## demo
CaseId | Description | Feature | Story | Severity | Priority | Label | Tag | TestCase | Issue | Link | Precondition | Steps | Expect | Params | GenFilter
| 转向灯(DI)激活条件_自动左转指示要求_Normal Driving mode | 外灯 | 左转指示 | normal | high | FUNCTION | skip |  |  |  | CAR_MODE,0; USAGE_MODE,13; START_SERVER,LightService,client; | STEP1: REQUEST,LightService,SetTurnLampMode,'{"lamp":{"mode":1,"priority":0x5F}}'; CHECK_SIGNAL,BodyCAN,0x20,IndcrSts,1; WAIT_SIGNALS,[BodyCAN,0x076,ActvnOfIndcrIndcrOut,1],[BackboneFR,'36-0-1',ExtrLtgStsTurnIndrLe,1],[BackboneFR,'8-1-4',IndcrDisp,1],timeout=0.4; SLEEP,0.2; WAIT_SIGNALS,[BodyCAN,0x076,ActvnOfIndcrIndcrOut,0],[BackboneFR,'36-0-1',ExtrLtgStsTurnIndrLe,0],[BackboneFR,'8-1-4',IndcrDisp,0],timeout=0.4; SLEEP,0.2; WAIT_SIGNALS,[BodyCAN,0x076,ActvnOfIndcrIndcrOut,1],[BackboneFR,'36-0-1',ExtrLtgStsTurnIndrLe,1],[BackboneFR,'8-1-4',IndcrDisp,1],timeout=0.4; STEP2.恢复环境，释放优先级: REQUEST,LightService,SetTurnLampMode,'{"lamp":{"mode":0,"priority":47}}'; WAIT_SIGNAL,BodyCAN,0x020,IndcrSts,0; REQUEST,LightService,GetTurnLampStatus,'{}'; CHK_RESP,LightService,"GetTurnLampStatus",'{"out":{"mode":0,"priority":255}}';
1340426 | 转向灯(DI)激活条件_手动左转_Normal Driving mode | 外灯 | 手动左转 | normal | high | FUNCTION |  | http://ms.jidudev.com/#/track/case/all |  | https://jama.jiduauto.com/perspective.req#/items/24404?projectId=46 | CAR_MODE,0; USAGE_MODE,13; | step1.trigger turn left signal: SET_SIGNAL,BodyCAN,0x268,SteerWhlTouchTurnLightSwtLeSteerWhlTouchTurnLightSwtLe,1; SLEEP,2; step2.reset turn left signal: SET_SIGNAL,BodyCAN,0x268,SteerWhlTouchTurnLightSwtLeSteerWhlTouchTurnLightSwtLe,0; SLEEP,3; step3. check light blink: CHECK_SIGNAL,BodyCAN,0x20,IndcrSts,1; CHECK_PERIODIC_MULTI,[BodyCAN, 0x076, ActvnOfIndcrIndcrOut, IndcrSts1_LeOn, 0, 0.8, 5],[BackboneFR, '36-0-1', IndcrDisp, 1, 0, 0.8, 5],[BackboneFR, '8-1-4', "IndcrDisp", 1, 0, 0.8, 5]; step4.恢复外灯状态: SET_SIGNAL,BodyCAN,0x268,SteerWhlTouchTurnLightSwtLeSteerWhlTouchTurnLightSwtLe,1; SLEEP,2; SET_SIGNAL,BodyCAN,0x268,SteerWhlTouchTurnLightSwtLeSteerWhlTouchTurnLightSwtLe,0; SLEEP,1; |  |  |  | OFF | 0FF | 1 | 2
1340486 | 转向灯(DI)激活条件_方向改变时手动右转指示__car mode is normal and usagemode is driving | 外灯 | 手动右转 | normal | high | FUNCTION |  | http://ms.jidudev.com/#/track/case/all |  | https://jama.jiduauto.com/perspective.req#/items/24404?projectId=46 | CAR_MODE,0; USAGE_MODE,13; | step1.trigger turn right signal: SET_SIGNAL,BodyCAN,0x271,SteerWhlTouchTurnLightSwtRiSteerWhlTouchTurnLightSwtLe,1; SLEEP,2; step2. resest turn right signal: SET_SIGNAL,BodyCAN,0x271,SteerWhlTouchTurnLightSwtRiSteerWhlTouchTurnLightSwtLe,0; step3. check light blink: CHECK_SIGNAL,BodyCAN,0x20,IndcrSts,2; WAIT_SIGNALS,[BodyCAN,0x076,ActvnOfIndcrIndcrOut,2],[BackboneFR,'36-0-1',ExtrLtgStsTurnIndrRi,1],[BackboneFR,'8-1-4',IndcrDisp,2],timeout=0.8; SLEEP,0.4; WAIT_SIGNALS,[BodyCAN,0x076,ActvnOfIndcrIndcrOut,0],[BackboneFR,'36-0-1',ExtrLtgStsTurnIndrRi,0],[BackboneFR,'8-1-4',IndcrDisp,0],timeout=0.8; SLEEP,0.4; WAIT_SIGNALS,[BodyCAN,0x076,ActvnOfIndcrIndcrOut,2],[BackboneFR,'36-0-1',ExtrLtgStsTurnIndrRi,1],[BackboneFR,'8-1-4',IndcrDisp,2],timeout=0.8; step4.恢复外灯状态: SET_SIGNAL,BodyCAN,0x271,SteerWhlTouchTurnLightSwtRiSteerWhlTouchTurnLightSwtLe,1; SLEEP,2; SET_SIGNAL,BodyCAN,0x271,SteerWhlTouchTurnLightSwtRiSteerWhlTouchTurnLightSwtLe,0;
1340486_2 | 转向灯(DI)激活条件_方向改变时手动右转指示__car mode is normal and usagemode is driving | 外灯 | 手动右转 | normal | high | FUNCTION |  | http://ms.jidudev.com/#/track/case/all |  | https://jama.jiduauto.com/perspective.req#/items/24404?projectId=46 | CAR_MODE,0; USAGE_MODE,13; | step1.trigger turn right signal: SET_SIGNAL,BodyCAN,0x271,SteerWhlTouchTurnLightSwtRiSteerWhlTouchTurnLightSwtLe,1; SLEEP,2; step2. resest turn right signal: SET_SIGNAL,BodyCAN,0x271,SteerWhlTouchTurnLightSwtRiSteerWhlTouchTurnLightSwtLe,0; SLEEP,0.5; step3. check light blink: CHECK_SIGNAL,BodyCAN,0x20,IndcrSts,2; CHECK_PERIODIC_MULTI,[BodyCAN, 0x076, ActvnOfIndcrIndcrOut, 2, 0, 0.8, 5],[BackboneFR, '36-0-1', ExtrLtgStsTurnIndrRi, 1, 0, 0.8, 5],[BackboneFR, '8-1-4', IndcrDisp, 2, 0, 0.8, 5]; step4.恢复外灯状态: SET_SIGNAL,BodyCAN,0x271,SteerWhlTouchTurnLightSwtRiSteerWhlTouchTurnLightSwtLe,1; SLEEP,2; SET_SIGNAL,BodyCAN,0x271,SteerWhlTouchTurnLightSwtRiSteerWhlTouchTurnLightSwtLe,0;
新增 | GetStatus,Status_BGM下电上电灯的值等3查询通知所有、左侧1~4、右侧1~4 AI的灯状态默认关 |  |  |  |  | 手动Fail | full |  |  |  | CAR_MODE,0; USAGE_MODE,13; START_SERVER,LightService,client; | STEP1.仿真所有AI灯<lightname1>: SET_SIGNALS,[CEM_LIN2,0x12,StsOfLedLeftAIILY1,3],[CEM_LIN2,0x12,StsOfLedLeftAIILY2,3],[CEM_LIN2,0x12,StsOfLedLeftAIILY3,3],[CEM_LIN2,0x12,StsOfLedLeftAIILY4,3],[CEM_LIN2,0x13,StsOfLedRightAIILY1,3],[CEM_LIN2,0x13,StsOfLedRightAIILY2,3],[CEM_LIN2,0x13,StsOfLedRightAIILY3,3],[CEM_LIN2,0x13,StsOfLedRightAIILY4,3]; STEP2.获取通知所有、左侧4个、右侧4个AI灯<lightname1>: CHK_NOTIFY,LightService,Status,'{"sts":{"light":{"type":34,"zoneId":21},"sts":0,"brightness":0,"color":{"cRed":0,"cGreen":0,"cBlue":0}}}'; CHK_NOTIFY,LightService,Status,'{"sts":{"light":{"type":34,"zoneId":22},"sts":0,"brightness":0,"color":{"cRed":0,"cGreen":0,"cBlue":0}}}'; CHK_NOTIFY,LightService,Status,'{"sts":{"light":{"type":34,"zoneId":23},"sts":0,"brightness":0,"color":{"cRed":0,"cGreen":0,"cBlue":0}}}'; CHK_NOTIFY,LightService,Status,'{"sts":{"light":{"type":34,"zoneId":24},"sts":0,"brightness":0,"color":{"cRed":0,"cGreen":0,"cBlue":0}}}'; CHK_NOTIFY,LightService,Status,'{"sts":{"light":{"type":34,"zoneId":25},"sts":0,"brightness":0,"color":{"cRed":0,"cGreen":0,"cBlue":0}}}'; CHK_NOTIFY,LightService,Status,'{"sts":{"light":{"type":34,"zoneId":26},"sts":0,"brightness":0,"color":{"cRed":0,"cGreen":0,"cBlue":0}}}'; CHK_NOTIFY,LightService,Status,'{"sts":{"light":{"type":34,"zoneId":27},"sts":0,"brightness":0,"color":{"cRed":0,"cGreen":0,"cBlue":0}}}'; CHK_NOTIFY,LightService,Status,'{"sts":{"light":{"type":34,"zoneId":28},"sts":0,"brightness":0,"color":{"cRed":0,"cGreen":0,"cBlue":0}}}'; REQUEST,LightService,GetStatus,'{"lights": {"type": 1, "zoneId": 0}}'; CHK_RESP,LightService,GetStatus,' {"out":{"light":{"type":34,"zoneId":21},"sts":0,"brightness":0,"color":{"cRed":0,"cGreen":0,"cBlue":0}},{"light":{"type":34,"zoneId":22},"sts":0,"brightness":0,"color":{"cRed":0,"cGreen":0,"cBlue":0}},{"light":{"type":34,"zoneId":23},"sts":0,"brightness":0,"color":{"cRed":0,"cGreen":0,"cBlue":0}},{"light":{"type":34,"zoneId":24},"sts":0,"brightness":0,"color":{"cRed":0,"cGreen":0,"cBlue":0}},{"light":{"type":34,"zoneId":25},"sts":0,"brightness":0,"color":{"cRed":0,"cGreen":0,"cBlue":0}},{"light":{"type":34,"zoneId":26},"sts":0,"brightness":0,"color":{"cRed":0,"cGreen":0,"cBlue":0}},{"light":{"type":34,"zoneId":27},"sts":0,"brightness":0,"color":{"cRed":0,"cGreen":0,"cBlue":0}},{"light":{"type":34,"zoneId":28},"sts":0,"brightness":0,"color":{"cRed":0,"cGreen":0,"cBlue":0}}}'; REQUEST,LightService,GetStatus,'{"lights":[{"type":34,"zoneId":21}]}'; CHK_RESP,LightService,GetStatus,'{"out":[{"light":{"type":34,"zoneId":21},"sts":0,"brightness":0,"color":{"cRed":0,"cGreen":0,"cBlue":0}}]}'; REQUEST,LightService,GetStatus,'{"lights":[{"type":34,"zoneId":22}]}'; CHK_RESP,LightService,GetStatus,'{"out":[{"light":{"type":34,"zoneId":22},"sts":0,"brightness":0,"color":{"cRed":0,"cGreen":0,"cBlue":0}}]}'; REQUEST,LightService,GetStatus,'{"lights":[{"type":34,"zoneId":23}]}'; CHK_RESP,LightService,GetStatus,'{"out":[{"light":{"type":34,"zoneId":23},"sts":0,"brightness":0,"color":{"cRed":0,"cGreen":0,"cBlue":0}}]}'; REQUEST,LightService,GetStatus,'{"lights":[{"type":34,"zoneId":24}]}'; CHK_RESP,LightService,GetStatus,'{"out":[{"light":{"type":34,"zoneId":24},"sts":0,"brightness":0,"color":{"cRed":0,"cGreen":0,"cBlue":0}}]}'; REQUEST,LightService,GetStatus,'{"lights":[{"type":34,"zoneId":25}]}'; CHK_RESP,LightService,GetStatus,'{"out":[{"light":{"type":34,"zoneId":25},"sts":0,"brightness":0,"color":{"cRed":0,"cGreen":0,"cBlue":0}}]}'; REQUEST,LightService,GetStatus,'{"lights":[{"type":34,"zoneId":26}]}'; CHK_RESP,LightService,GetStatus,'{"out":[{"light":{"type":34,"zoneId":26},"sts":0,"brightness":0,"color":{"cRed":0,"cGreen":0,"cBlue":0}}]}'; REQUEST,LightService,GetStatus,'{"lights":[{"type":34,"zoneId":27}]}'; CHK_RESP,LightService,GetStatus,'{"out":[{"light":{"type":34,"zoneId":27},"sts":0,"brightness":0,"color":{"cRed":0,"cGreen":0,"cBlue":0}}]}'; REQUEST,LightService,GetStatus,'{"lights":[{"type":34,"zoneId":28}]}'; CHK_RESP,LightService,GetStatus,'{"out":[{"light":{"type":34,"zoneId":28},"sts":0,"brightness":0,"color":{"cRed":0,"cGreen":0,"cBlue":0}}]}';

## light_ext
状态 | CaseId | Description | Feature | Story | Severity | Priority | Label | Tag | TestCase | Issue | Link | Precondition | Steps | 修改原因 | Expect | Params | GenFilter
OK | 1728333 | GetStatus,Status_查询通知日行灯关开故障 | 查询通知日行灯状态 | 关开故障恢复环境关 |  |  | 手动PASS | full |  |  |  | CAR_MODE,0; USAGE_MODE,13; START_SERVER,LightService,client; | step0. start service: REQUEST,LightService,SetExteriorLightMode,'{"mode":0}'; step1. trigger night mode signal: SET_SIGNALS,[CEM_LIN1,0x15,TwliBriRawTwliBriRaw,0],[CEM_LIN1,0x15,TwliBriRawQf,3]; step2. start service: REQUEST,LightService,SetExteriorLightMode,'{"mode":<setsigval>}'; step3. set lowbeam status: SET_SIGNAL,BodyExposedCANFD,0x07F,StsOfLedDaytiRunngLampRi,<chksig1>; step4. check light status: WAIT_SIGNALS,[BackboneFR,'36-0-1',ExtrLtgStsDRL,<chksig2>]; step5. check service: CHK_NOTIFY,LightService,Status,'{"sts":{"light":{"type":3,"zoneId":0},"sts":<chksig3>,"brightness":0,"color":{"cRed":0,"cGreen":0,"cBlue":0}}}'; step6. start service: REQUEST,LightService,GetStatus,'{"lights":[{"type":3,"zoneId":0}]}'; step7. check service: CHK_RESP,LightService,GetStatus,'{"out":[{"light":{"type":3,"zoneId":0},"sts":<chksig3>,"brightness":0,"color":{"cRed":0,"cGreen":0,"cBlue":0}}]}'; step8. 关闭近光DRL同步关闭: REQUEST,LightService,SetExteriorLightMode,'{"mode":0}'; WAIT_SIGNALS,[BackboneFR,'36-0-1',ExtrLtgStsDRL,0]; CHK_NOTIFY,LightService,Status,'{"sts":{"light":{"type":3,"zoneId":0},"sts":0,"brightness":0,"color":{"cRed":0,"cGreen":0,"cBlue":0}}}'; REQUEST,LightService,GetStatus,'{"lights":[{"type":3,"zoneId":0}]}'; CHK_RESP,LightService,GetStatus,'{"out":[{"light":{"type":3,"zoneId":0},"sts":<chksig3>,"brightness":0,"color":{"cRed":0,"cGreen":0,"cBlue":0}}]}'; |  |  | setsigval=[3,3] chksig1=[1,2] chksig2=[1,2] chksig3=[1,2]
修改case | 1728334 | SetTurnLampHold_禁止方向盘回正关闭转向灯 | 转向灯模块禁止与使能 | 禁止转向灯逻辑模块通过判断方向盘转角自动关闭转向灯的逻辑 |  |  |  | full |  |  |  | CAR_MODE,0; USAGE_MODE,13; START_SERVER,LightService,client; | STEP0.确保环境正常: REQUEST,LightService,SetTurnLampMode,'{"lamp":{"mode":0,"priority":47}}'; REQUEST,LightService,SetTurnLampMode,'{"lamp":{"mode":0,"priority":255}}'; CHECK_SIGNAL,BodyCAN,0x020,IndcrSts,0; STEP1.MD/MP调用左转开: REQUEST,LightService,"SetTurnLampMode",'{"lamp":{"mode":1,"priority":47}}'; CHECK_PERIODIC,BodyCAN,0x020,IndcrSts,1,0,0.8,3; CHK_NOTIFY,LightService,"NotifyTurnLampStatus",‘{"sts":{"mode":1,"priority":47}}'; REQUEST,LightService,GetTurnLampStatus,‘{}’; CHK_RESP,LightService,“GetTurnLampStatus”,'{"out":{"mode":1,"priority":47}}'; STEP2.禁止方向盘关灯功能: REQUEST,"SetTurnLampHold",‘{"flag":1}'; STEP3.方向盘回正: SET_SIGNAL,BackboneFR,'47-0-1',SteerWhlSnsrAg,10; SET_SIGNAL,BackboneFR,'47-0-1',SteerWhlSnsrAg,0; STEP4.转向灯未被关闭: CHECK_PERIODIC,BodyCAN,0x020,IndcrSts,1,0,0.8,3;
OK | 1728335 | GetFaultInfo,LightFault_获取通知前后位置灯无故障状态 | 获取通知前后位置灯无故障状态 |  |  |  |  | full |  |  |  | CAR_MODE,0; USAGE_MODE,13; START_SERVER,LightService,client; | REQUEST,LightService,SetExteriorLightMode,'{"mode":2}'; SET_SIGNALS,[BodyExposedCANFD,0x250,StsOfLedPosnLampLe1,1],[BodyExposedCANFD,0x7F,StsOfLedFrntPosnLampRi,1]; WAIT_SIGNALS,[BackboneFR,'36-0-1',ExtrLtgStsPosLiFrnt,1],[BackboneFR,'36-0-1',ExtrLtgStsPosLiRe,1]; CHK_NOTIFY,LightService,LightFault,'{"faults":[{"fault":0,"faultMsg":"","light":{"type":100,"zoneId":0}}]}'; REQUEST,LightService,GetFaultInfo,'{}'; CHK_RESP,LightService,GetFaultInfo,'{"out":[{"fault":0,"faultMsg":"","light":{"type":100,"zoneId":0}}]}';
共同确认 | 1728336 | GetStatus,Status_TBD_查询通知弯道灯状态<lightname> | 查询通知弯道灯状态 | <lightname> |  |  | 手动fail | full |  | issue？？？ |  | #mas1无次功能故只有关和故障可以设置 CAR_MODE,0; USAGE_MODE,13; CCP_SET,'256','3'; #CCP256位需修改为03 START_SERVER,LightService,client; | STEP1.仿真弯道灯<lightname>: SET_SIGNALS,[CEM_LIN1,0x15,OutdBriSts,1],[BackboneFR,'57-0-4',VehSpdLgtA,30],[BackboneFR,'50-1-2',DrvrDesDirDrvrDesDir,1],[BodyExposedCANFD,0x07C,StsOfSwvlgLe,<sig_valu>]; STEP2.获取通知超车灯状态<lightname>: WAIT_SIGNAL,BackboneFR,'36-0-1',ExtrLtgStsDBL,<sig_valu1>; CHK_NOTIFY,LightService,Status,'{"sts":{"light":{"type":21,"zoneId":0},"sts":<lamp_mode>,"brightness":0,"color":{"cRed":0,"cGreen":0,"cBlue":0}}}'; REQUEST,LightService,GetStatus,'{"lights": [{"type": 32, "zoneId": 0}]}'; CHK_RESP,LightService,GetStatus,'{"out":[{"light":{"type":21,"zoneId":0},"sts":<lamp_mode>,"brightness":0,"color":{"cRed":0,"cGreen":0,"cBlue":0}}]}'; |  |  | lightname=[故障,关] lamp_mode=[2,0] sig_valu=[2,0] sig_valu1=[2,0]
OK | 1728337 | GetStatus,Status_查询通知所有、左侧1~4、右侧1~4 AI的灯状态<lightname1> |  |  |  |  | 手动Fail,jira:SOA-12488 | full |  | https://jira.jiduauto.com/browse/SOA-12488 | jira:SOA-12488 | CAR_MODE,0; USAGE_MODE,13; START_SERVER,LightService,client; | STEP1.仿真AI灯<lightname1>: SET_SIGNALS,[CEM_LIN2,0x12,StsOfLedLeftAIILY1,<lamp_mode1>],[CEM_LIN2,0x12,StsOfLedLeftAIILY2,<lamp_mode2>],[CEM_LIN2,0x12,StsOfLedLeftAIILY3,<lamp_mode3>],[CEM_LIN2,0x12,StsOfLedLeftAIILY4,<lamp_mode4>],[CEM_LIN2,0x13,StsOfLedRightAIILY1,<lamp_mode5>],[CEM_LIN2,0x13,StsOfLedRightAIILY2,<lamp_mode6>],[CEM_LIN2,0x13,StsOfLedRightAIILY3,<lamp_mode7>],[CEM_LIN2,0x13,StsOfLedRightAIILY4,<lamp_mode8>]; STEP2.获取通知所有、左侧4个、右侧4个AI灯<lightname1>: CHK_NOTIFY,LightService,Status,'{"sts":{"light":{"type":34,"zoneId":<zone_ID>},"sts":<sts>,"brightness":0,"color":{"cRed":0,"cGreen":0,"cBlue":0}}}'; REQUEST,LightService,GetStatus,'{"lights": [{"type": 34, "zoneId": 0}]}'; CHK_RESP,LightService,GetStatus,' {"out":[{"light":{"type":34,"zoneId":21},"sts":<lamp_mode1>,"brightness":0,"color":{"cRed":0,"cGreen":0,"cBlue":0}},{"light":{"type":34,"zoneId":22},"sts":<lamp_mode2>,"brightness":0,"color":{"cRed":0,"cGreen":0,"cBlue":0}},{"light":{"type":34,"zoneId":23},"sts":<lamp_mode3>,"brightness":0,"color":{"cRed":0,"cGreen":0,"cBlue":0}},{"light":{"type":34,"zoneId":24},"sts":<lamp_mode4>,"brightness":0,"color":{"cRed":0,"cGreen":0,"cBlue":0}},{"light":{"type":34,"zoneId":25},"sts":<lamp_mode5>,"brightness":0,"color":{"cRed":0,"cGreen":0,"cBlue":0}},{"light":{"type":34,"zoneId":26},"sts":<lamp_mode6>,"brightness":0,"color":{"cRed":0,"cGreen":0,"cBlue":0}},{"light":{"type":34,"zoneId":27},"sts":<lamp_mode7>,"brightness":0,"color":{"cRed":0,"cGreen":0,"cBlue":0}},{"light":{"type":34,"zoneId":28},"sts":<lamp_mode8>,"brightness":0,"color":{"cRed":0,"cGreen":0,"cBlue":0}}]}'; REQUEST,LightService,GetStatus,'{"lights":[{"type":34,"zoneId":21}]}'; CHK_RESP,LightService,GetStatus,'{"out":[{"light":{"type":34,"zoneId":21},"sts":<lamp_mode1>,"brightness":0,"color":{"cRed":0,"cGreen":0,"cBlue":0}}]}'; REQUEST,LightService,GetStatus,'{"lights":[{"type":34,"zoneId":22}]}'; CHK_RESP,LightService,GetStatus,'{"out":[{"light":{"type":34,"zoneId":22},"sts":<lamp_mode2>,"brightness":0,"color":{"cRed":0,"cGreen":0,"cBlue":0}}]}'; REQUEST,LightService,GetStatus,'{"lights":[{"type":34,"zoneId":23}]}'; CHK_RESP,LightService,GetStatus,'{"out":[{"light":{"type":34,"zoneId":23},"sts":<lamp_mode3>,"brightness":0,"color":{"cRed":0,"cGreen":0,"cBlue":0}}]}'; REQUEST,LightService,GetStatus,'{"lights":[{"type":34,"zoneId":24}]}'; CHK_RESP,LightService,GetStatus,'{"out":[{"light":{"type":34,"zoneId":24},"sts":<lamp_mode4>,"brightness":0,"color":{"cRed":0,"cGreen":0,"cBlue":0}}]}'; REQUEST,LightService,GetStatus,'{"lights":[{"type":34,"zoneId":25}]}'; CHK_RESP,LightService,GetStatus,'{"out":[{"light":{"type":34,"zoneId":25},"sts":<lamp_mode5>,"brightness":0,"color":{"cRed":0,"cGreen":0,"cBlue":0}}]}'; REQUEST,LightService,GetStatus,'{"lights":[{"type":34,"zoneId":26}]}'; CHK_RESP,LightService,GetStatus,'{"out":[{"light":{"type":34,"zoneId":26},"sts":<lamp_mode6>,"brightness":0,"color":{"cRed":0,"cGreen":0,"cBlue":0}}]}'; REQUEST,LightService,GetStatus,'{"lights":[{"type":34,"zoneId":27}]}'; CHK_RESP,LightService,GetStatus,'{"out":[{"light":{"type":34,"zoneId":27},"sts":<lamp_mode7>,"brightness":0,"color":{"cRed":0,"cGreen":0,"cBlue":0}}]}'; REQUEST,LightService,GetStatus,'{"lights":[{"type":34,"zoneId":28}]}'; CHK_RESP,LightService,GetStatus,'{"out":[{"light":{"type":34,"zoneId":28},"sts":<lamp_mode8>,"brightness":0,"color":{"cRed":0,"cGreen":0,"cBlue":0}}]}'; STEP3.仿真AI灯值为3: SET_SIGNALS,[CEM_LIN2,0x12,StsOfLedLeftAIILY1,3],[CEM_LIN2,0x12,StsOfLedLeftAIILY2,3],[CEM_LIN2,0x12,StsOfLedLeftAIILY3,3],[CEM_LIN2,0x12,StsOfLedLeftAIILY4,3],[CEM_LIN2,0x13,StsOfLedRightAIILY1,3],[CEM_LIN2,0x13,StsOfLedRightAIILY2,3],[CEM_LIN2,0x13,StsOfLedRightAIILY3,3],[CEM_LIN2,0x13,StsOfLedRightAIILY4,3]; STEP4.获取所有、左侧4个、右侧4个AI灯值为lastvalue: REQUEST,LightService,GetStatus,'{"lights": [{"type": 34, "zoneId": 0}]}'; CHK_RESP,LightService,GetStatus,' {"out":[{"light":{"type":34,"zoneId":21},"sts":<lamp_mode1>,"brightness":0,"color":{"cRed":0,"cGreen":0,"cBlue":0}},{"light":{"type":34,"zoneId":22},"sts":<lamp_mode2>,"brightness":0,"color":{"cRed":0,"cGreen":0,"cBlue":0}},{"light":{"type":34,"zoneId":23},"sts":<lamp_mode3>,"brightness":0,"color":{"cRed":0,"cGreen":0,"cBlue":0}},{"light":{"type":34,"zoneId":24},"sts":<lamp_mode4>,"brightness":0,"color":{"cRed":0,"cGreen":0,"cBlue":0}},{"light":{"type":34,"zoneId":25},"sts":<lamp_mode5>,"brightness":0,"color":{"cRed":0,"cGreen":0,"cBlue":0}},{"light":{"type":34,"zoneId":26},"sts":<lamp_mode6>,"brightness":0,"color":{"cRed":0,"cGreen":0,"cBlue":0}},{"light":{"type":34,"zoneId":27},"sts":<lamp_mode7>,"brightness":0,"color":{"cRed":0,"cGreen":0,"cBlue":0}},{"light":{"type":34,"zoneId":28},"sts":<lamp_mode8>,"brightness":0,"color":{"cRed":0,"cGreen":0,"cBlue":0}}]}'; REQUEST,LightService,GetStatus,'{"lights":[{"type":34,"zoneId":21}]}'; CHK_RESP,LightService,GetStatus,'{"out":[{"light":{"type":34,"zoneId":21},"sts":<lamp_mode1>,"brightness":0,"color":{"cRed":0,"cGreen":0,"cBlue":0}}]}'; REQUEST,LightService,GetStatus,'{"lights":[{"type":34,"zoneId":22}]}'; CHK_RESP,LightService,GetStatus,'{"out":[{"light":{"type":34,"zoneId":22},"sts":<lamp_mode2>,"brightness":0,"color":{"cRed":0,"cGreen":0,"cBlue":0}}]}'; REQUEST,LightService,GetStatus,'{"lights":[{"type":34,"zoneId":23}]}'; CHK_RESP,LightService,GetStatus,'{"out":[{"light":{"type":34,"zoneId":23},"sts":<lamp_mode3>,"brightness":0,"color":{"cRed":0,"cGreen":0,"cBlue":0}}]}'; REQUEST,LightService,GetStatus,'{"lights":[{"type":34,"zoneId":24}]}'; CHK_RESP,LightService,GetStatus,'{"out":[{"light":{"type":34,"zoneId":24},"sts":<lamp_mode4>,"brightness":0,"color":{"cRed":0,"cGreen":0,"cBlue":0}}]}'; REQUEST,LightService,GetStatus,'{"lights":[{"type":34,"zoneId":25}]}'; CHK_RESP,LightService,GetStatus,'{"out":[{"light":{"type":34,"zoneId":25},"sts":<lamp_mode5>,"brightness":0,"color":{"cRed":0,"cGreen":0,"cBlue":0}}]}'; REQUEST,LightService,GetStatus,'{"lights":[{"type":34,"zoneId":26}]}'; CHK_RESP,LightService,GetStatus,'{"out":[{"light":{"type":34,"zoneId":26},"sts":<lamp_mode6>,"brightness":0,"color":{"cRed":0,"cGreen":0,"cBlue":0}}]}'; REQUEST,LightService,GetStatus,'{"lights":[{"type":34,"zoneId":27}]}'; CHK_RESP,LightService,GetStatus,'{"out":[{"light":{"type":34,"zoneId":27},"sts":<lamp_mode7>,"brightness":0,"color":{"cRed":0,"cGreen":0,"cBlue":0}}]}'; REQUEST,LightService,GetStatus,'{"lights":[{"type":34,"zoneId":28}]}'; CHK_RESP,LightService,GetStatus,'{"out":[{"light":{"type":34,"zoneId":28},"sts":<lamp_mode8>,"brightness":0,"color":{"cRed":0,"cGreen":0,"cBlue":0}}]}'; | 手动ok,丰富case进行修改 |  | lightname1=[左1故障,左1开,左2故障,左2开,左3故障,左2开,左4故障,左4开,右1故障,右1开,右2故障,右2开,右3故障,右2开,右4故障,右4开] zone_ID=[21,21,22,22,23,23,24,24,25,25,26,26,27,27,28,28] sts=[2,1,2,1,2,1,2,1,2,1,2,1,2,1,2,1] lamp_mode1=[2,1,0,0,0,0,0,0,0,0,0,0,0,0,0,0] lamp_mode2=[0,0,2,1,0,0,0,0,0,0,0,0,0,0,0,0] lamp_mode3=[0,0,0,0,2,1,0,0,0,0,0,0,0,0,0,0] lamp_mode4=[0,0,0,0,0,0,2,1,0,0,0,0,0,0,0,0] lamp_mode5=[0,0,0,0,0,0,0,0,2,1,0,0,0,0,0,0] lamp_mode6=[0,0,0,0,0,0,0,0,0,0,2,1,0,0,0,0] lamp_mode7=[0,0,0,0,0,0,0,0,0,0,0,0,2,1,0,0] lamp_mode8=[0,0,0,0,0,0,0,0,0,0,0,0,0,0,2,1]
OK | 1728338 | GetFaultInfo,LightFault_获取通知远光灯无故障状态 | 获取通知远光灯无故障状态 |  |  |  |  | full |  |  |  | CAR_MODE,0; USAGE_MODE,13; START_SERVER,LightService,client; | STEP0.确保环境正常: REQUEST,LightService,SetExteriorLightMode,'{"mode":3}'; SET_SIGNALS,[BodyExposedCANFD,0x251,StsOfLedHiBeamLe,0],[BodyExposedCANFD,0x252,StsOfLedHiBeamRi,0]; REQUEST,LightService,SetHighBeamControl,'{"info": {"cmd": 0, "clientId": 1}}'; REQUEST,LightService,SetHighBeamControl,'{"info": {"cmd": 255, "clientId": 1}}'; REQUEST,LightService,GetHighBeamStatus,'{}'; CHK_RESP,LightService,GetHighBeamStatus,'{"out":{"sts":0,"clientId":255}}'; STEP1.仿真远光故障: SET_SIGNAL,BodyExposedCANFD,0x251,StsOfLedHiBeamLe,2; STEP2.打开远光获取故障状态: REQUEST,LightService,SetHighBeamControl,'{"info": {"cmd": 2, "clientId": 3}}'; WAIT_SIGNAL,BackboneFR,'36-0-1',ExtrLtgStsHiBeam,2; CHK_NOTIFY,LightService,LightFault,'{"faults":[{"fault":1,"faultMsg":"","light":{"type":5,"zoneId":0}}]}'; REQUEST,LightService,GetFaultInfo,'{}'; CHK_RESP,LightService,GetFaultInfo,'{"out":[{"fault":1,"faultMsg":"","light":{"type":5,"zoneId":0}}]}'; STEP0.恢复远光无故障: SET_SIGNAL,BodyExposedCANFD,0x251,StsOfLedHiBeamLe,1; WAIT_SIGNAL,BackboneFR,'36-0-1',ExtrLtgStsHiBeam,1; CHK_NOTIFY,LightService,LightFault,'{"faults":[{"fault":0,"faultMsg":"","light":{"type":100,"zoneId":0}}]}'; REQUEST,LightService,GetFaultInfo,'{}'; CHK_RESP,LightService,GetFaultInfo,'{"out":[{"fault":0,"faultMsg":"","light":{"type":100,"zoneId":0}}]}';
OK | 1728339 | GetFaultInfo,LightFault_获取通知倒车灯无故障状态 | 获取通知倒车灯无故障状态 |  |  |  |  | full |  |  |  | CAR_MODE,0; USAGE_MODE,13; START_SERVER,LightService,client; | SET_SIGNALS,[BackboneFR,'50-1-2',DrvrDesDirDrvrDesDir,2],[BodyExposedCANFD,0x260,StsOfLedRvsgLampRi1,1]; WAIT_SIGNAL,BackboneFR,'36-0-1' ,ExtrLtgStsReverseLi,1; CHK_NOTIFY,LightService,LightFault,'{"faults":[{"fault":0,"faultMsg":"","light":{"type":100,"zoneId":0}}]}'; REQUEST,LightService,GetFaultInfo,'{}'; CHK_RESP,LightService,GetFaultInfo,'{"out":[{"fault":0,"faultMsg":"","light":{"type":100,"zoneId":0}}]}';
修改case | 1728340 | SetTurnLampMode,NotifyTurnLampStatus_MD/MP单次请求左转开切GAME单次请求右转开切语音单次请求危险报警灯开 | 不同请求源转向灯切换 | MD/MP单次请求左转开切GAME单次请求右转开切语音单次请求危险报警灯开 |  |  | 未实现 | full,xfail |  |  |  | CAR_MODE,0; USAGE_MODE,13; START_SERVER,LightService,client; | STEP0.确保环境正常: REQUEST,LightService,SetTurnLampMode,'{"lamp":{"mode":0,"priority":47}}'; REQUEST,LightService,SetTurnLampMode,'{"lamp":{"mode":0,"priority":255}}'; CHECK_SIGNAL,BodyCAN,0x020,IndcrSts,0; STEP1.MD/MP单次调: REQUEST,LightService,"SetTurnLampMode",'{"lamp":{"mode":1,"priority":47}}'; WAIT_SIGNAL,BodyCAN,0x020,IndcrSts,1; CHK_NOTIFY,LightService,"NotifyTurnLampStatus",‘{"sts":{"mode":1,"priority":47}}'; REQUEST,LightService,GetTurnLampStatus,‘{}’; CHK_RESP,LightService,“GetTurnLampStatus”,'{"out":{"mode":1,"priority":47}}'; STEP2.6s后GAME单次调: SLEEP,6; REQUEST,LightService,"SetTurnLampMode",'{"lamp":{"mode":2,"priority":79}}'; WAIT_SIGNAL,BodyCAN,0x020,IndcrSts,2; CHK_NOTIFY,LightService,"NotifyTurnLampStatus",‘{"sts":{"mode":1,"priority":79}}'; REQUEST,LightService,GetTurnLampStatus,‘{}’; CHK_RESP,LightService,“GetTurnLampStatus”,'{"out":{"mode":2,"priority":79}}'; STEP3.6S后语音单次调: SLEEP,6; REQUEST,LightService,"SetTurnLampMode",'{"lamp":{"mode":3,"priority":95}}'; WAIT_SIGNAL,BodyCAN,0x020,IndcrSts,3; CHK_NOTIFY,LightService,"NotifyTurnLampStatus",‘{"sts":{"mode":3,"priority":95}}'; REQUEST,LightService,GetTurnLampStatus,‘{}’; CHK_RESP,LightService,“GetTurnLampStatus”,'{"out":{"mode":3,"priority":95}}';
OK | 1728341 | GetStatus,Status_TBD_查询通知自适应前照灯状态<lightname> | 查询通知AFS灯状态 | <lightname> |  |  | 手动PASS | full |  |  |  | #mas1无此功能故只有关可以直接获取 CAR_MODE,0; USAGE_MODE,13; START_SERVER,LightService,client; | STEP1.获取通知AFS灯状态<lightname>: WAIT_SIGNAL,BackboneFR,'36-0-1',ExtrLtgStsAFSTBD,<sig_valu1>; #CHK_NOTIFY,LightService,Status,'{"sts":{"light":{"type":36,"zoneId":0},"sts":<lamp_mode>,"brightness":0,"color":{"cRed":0,"cGreen":0,"cBlue":0}}}'; REQUEST,LightService,GetStatus,'{"lights": [{"type": 36, "zoneId": 0}]}'; CHK_RESP,LightService,GetStatus,'{"out":[{"light":{"type":36,"zoneId":0},"sts":<lamp_mode>,"brightness":0,"color":{"cRed":0,"cGreen":0,"cBlue":0}}]}'; |  |  | lightname=[关] lamp_mode=[0] sig_valu=[0] sig_valu1=[0]
自动化不稳定 | 1728342 | SetHighBeamControl,GetHighBeamStatus,HighBeamStatus_设置获取通知新方向盘控制远光灯故障低优先级<sig_valu>调用通知状态会更新 | 设置获取通知远光灯 | 方向盘控制 |  |  | 手动Pass | full |  |  |  | CCP_SET,629,6; #CCP629位改成6，识别成新方向盘 CAR_MODE,0; USAGE_MODE,13; START_SERVER,LightService,client; REQUEST,LightService,SetExteriorLightMode,'{"mode":3}'; #先打开近光 | STEP0.确保环境正常: SET_SIGNALS,[BodyExposedCANFD,0x251,StsOfLedHiBeamLe,0],[BodyExposedCANFD,0x252,StsOfLedHiBeamRi,0]; REQUEST,LightService,SetHighBeamControl,'{"info": {"cmd": 0, "clientId": 1}}'; SLEEP,0.2; REQUEST,LightService,SetHighBeamControl,'{"info": {"cmd": 255, "clientId": 1}}'; REQUEST,LightService,GetHighBeamStatus,'{}'; CHK_RESP,LightService,GetHighBeamStatus,'{"out":{"sts":0,"clientId":255}}'; STEP1.远光灯方向盘控制打开: SET_SIGNAL,BodyExposedCANFD,0x251,StsOfLedHiBeamLe,2; SET_SIGNAL,BodyCAN,0x271,SteerWhlTouchSwtRi1SteerWhlTouchSwt2,0; SLEEP,0.05; SET_SIGNAL,BodyCAN,0x271,SteerWhlTouchSwtRi1SteerWhlTouchSwt2,2; SLEEP,0.05; SET_SIGNAL,BodyCAN,0x271,SteerWhlTouchSwtRi1SteerWhlTouchSwt2,0; WAIT_SIGNAL,BodyExposedCANFD,0x20A,ActnOfLedHiBeam,1; WAIT_SIGNAL,BackboneFR,'36-0-1',ExtrLtgStsHiBeam,2; WAIT_SIGNAL,BackboneFR,'36-0-1',ExtrLtgStsFlash,0; CHK_NOTIFY,LightService,HighBeamStatus,'{"sts":{"sts":2,"clientId":255}}'; REQUEST,LightService,GetHighBeamStatus,'{}'; CHK_RESP,LightService,GetHighBeamStatus,'{"out":{"sts":2,"clientId":255}}'; SLEEP,1; STEP2.远光灯优先级<sig_valu>调用: REQUEST,LightService,SetHighBeamControl,'{"info": {"cmd": 1, "clientId": <sig_valu>}}'; REQUEST,LightService,GetHighBeamStatus,'{}'; CHK_RESP,LightService,GetHighBeamStatus,'{"out":{"sts":0,"clientId":255}}'; CHK_NOTIFY,LightService,HighBeamStatus,'{"sts":{"sts":0,"clientId":255}}'; SLEEP,0.3; CHK_NOTIFY,LightService,HighBeamStatus,'{"sts":{"sts":2,"clientId":255}}'; REQUEST,LightService,GetHighBeamStatus,'{}'; CHK_RESP,LightService,GetHighBeamStatus,'{"out":{"sts":2,"clientId":255}}'; STEP3.恢复环境: SET_SIGNAL,BodyExposedCANFD,0x251,StsOfLedHiBeamLe,1; CHK_NOTIFY,LightService,HighBeamStatus,'{"sts":{"sts":1,"clientId":255}}'; REQUEST,LightService,GetHighBeamStatus,'{}'; CHK_RESP,LightService,GetHighBeamStatus,'{"out":{"sts":1,"clientId":255}}'; REQUEST,LightService,SetHighBeamControl,'{"info": {"cmd": 0, "clientId": <sig_valu>}}'; |  |  | sig_valu=[3,4,5,6]
OK | 1728343 | GetStatus,Status_TBD_查询通知迎宾照明灯状态<lightname> | 查询通知迎宾照明灯状态 | <lightname> |  |  | 手动PASS | full |  |  |  | #mas1无此功能故只有关可以直接获取 CAR_MODE,0; USAGE_MODE,13; START_SERVER,LightService,client; | STEP1.获取通知迎宾照明灯状态<lightname>: WAIT_SIGNAL,BackboneFR,'36-0-1',ExtrLtgStsWelcomeTBD,<sig_valu1>; #CHK_NOTIFY,LightService,Status,'{"sts":{"light":{"type":12,"zoneId":0},"sts":<lamp_mode>,"brightness":0,"color":{"cRed":0,"cGreen":0,"cBlue":0}}}'; REQUEST,LightService,GetStatus,'{"lights": [{"type": 12, "zoneId": 0}]}'; CHK_RESP,LightService,GetStatus,'{"out":[{"light":{"type":12,"zoneId":0},"sts":<lamp_mode>,"brightness":0,"color":{"cRed":0,"cGreen":0,"cBlue":0}}]}'; |  |  | lightname=[关] lamp_mode=[0] sig_valu=[0] sig_valu1=[0]
OK | 1728344 | GetStatus,Status_查询通知倒车灯状态<lightname> | 查询通知倒车灯状态 | <lightname> |  |  | 手动PASS | full |  |  |  | CAR_MODE,0; USAGE_MODE,13; START_SERVER,LightService,client; | STEP1.仿真倒车灯<lightname>: SET_SIGNALS,[BackboneFR,'50-1-2',DrvrDesDirDrvrDesDir,<sig_valu>],[BodyExposedCANFD,0x260,StsOfLedRvsgLampRi1,<sig_valu1>]; STEP2.获取通知倒车灯状态<lightname>: WAIT_SIGNAL,BackboneFR,'36-0-1' ,ExtrLtgStsReverseLi,<sig_valu2>; CHK_NOTIFY,LightService,Status,'{"sts":{"light":{"type":8,"zoneId":0},"sts":<lamp_mode>,"brightness":0,"color":{"cRed":0,"cGreen":0,"cBlue":0}}}'; REQUEST,LightService,GetStatus,'{"lights": [{"type": 8, "zoneId": 0}]}'; CHK_RESP,LightService,GetStatus,'{"out":[{"light":{"type":8,"zoneId":0},"sts":<lamp_mode>,"brightness":0,"color":{"cRed":0,"cGreen":0,"cBlue":0}}]}'; |  |  | lightname=[开,故障,关] lamp_mode=[1,2,0] sig_valu=[2,2,0] sig_valu1=[1,2,0] sig_valu2=[1,2,0]
手动ok | 1728345 | GetFaultInfo,LightFault_获取通知远光灯故障状态 | 获取通知远光灯故障状态 | 故障和无故障 |  |  | 手动PASS | full |  |  |  | CAR_MODE,0; USAGE_MODE,13; START_SERVER,LightService,client; | STEP0.确保环境正常: REQUEST,LightService,SetExteriorLightMode,'{"mode":3}'; SET_SIGNALS,[BodyExposedCANFD,0x251,StsOfLedHiBeamLe,0],[BodyExposedCANFD,0x252,StsOfLedHiBeamRi,0]; REQUEST,LightService,SetHighBeamControl,'{"info": {"cmd": 0, "clientId": 1}}'; REQUEST,LightService,SetHighBeamControl,'{"info": {"cmd": 255, "clientId": 1}}'; REQUEST,LightService,GetHighBeamStatus,'{}'; CHK_RESP,LightService,GetHighBeamStatus,'{"out":{"sts":0,"clientId":255}}'; STEP1.仿真远光故障: SET_SIGNAL,BodyExposedCANFD,0x251,StsOfLedHiBeamLe,2; STEP2.打开远光获取故障状态: REQUEST,LightService,SetHighBeamControl,'{"info": {"cmd": 2, "clientId": 3}}'; WAIT_SIGNAL,BackboneFR,'36-0-1',ExtrLtgStsHiBeam,2; CHK_NOTIFY,LightService,LightFault,'{"faults":[{"fault":1,"faultMsg":"","light":{"type":5,"zoneId":0}}]}'; REQUEST,LightService,GetFaultInfo,'{}'; CHK_RESP,LightService,GetFaultInfo,'{"out":[{"fault":1,"faultMsg":"","light":{"type":5,"zoneId":0}}]}'; STEP0.恢复远光无故障: SET_SIGNAL,BodyExposedCANFD,0x251,StsOfLedHiBeamLe,1; WAIT_SIGNAL,BackboneFR,'36-0-1',ExtrLtgStsHiBeam,1; CHK_NOTIFY,LightService,LightFault,'{"faults":[{"fault":0,"faultMsg":"","light":{"type":100,"zoneId":0}}]}'; REQUEST,LightService,GetFaultInfo,'{}'; CHK_RESP,LightService,GetFaultInfo,'{"out":[{"fault":0,"faultMsg":"","light":{"type":100,"zoneId":0}}]}';
共同确认 | 1728346 | LightControl,GetStatus,Status_后雾灯控制并返回状态开故障关 | 后雾灯控制,查询后雾灯状态,通知后雾灯状态 | 开故障关 |  |  | 手动PASS | full |  |  |  | CAR_MODE,0; USAGE_MODE,13; START_SERVER,LightService,client; | step0. 确保环境正常: REQUEST,LightService,LightControl,'{"lights":[{"light":{"type":4,"zoneId":10},"mode":0,"brightness":0,"color":{"cRed":0,"cGreen":0,"cBlue":0}}]}'; REQUEST,LightService,GetStatus,'{"lights":[{"type":4,"zoneId":10}]}'; CHK_RESP,LightService,GetStatus,'{"out":[{"light":{"type":4,"zoneId":10},"sts":0,"brightness":0,"color":{"cRed":0,"cGreen":0,"cBlue":0}}]}'; step1. trigger night mode signal: SET_SIGNALS,[CEM_LIN1,0x15,TwliBriRawTwliBriRaw,0],[CEM_LIN1,0x15,TwliBriRawQf,3]; step2. start service: REQUEST,LightService,SetExteriorLightMode,'{"mode":<setsigval>}'; step3. start service: REQUEST,LightService,LightControl,'{"lights":[{"light":{"type":4,"zoneId":10},"mode":<chksig1>,"brightness":0,"color":{"cRed":0,"cGreen":0,"cBlue":0}}]}'; step4. check light status: WAIT_SIGNAL,BodyExposedCANFD,0x20A,ActnOfLedReFogLamp,<chksig2>; step5. set Foglamp status: SET_SIGNAL,BodyExposedCANFD,0x250,StsOfLedReFogLampLe1,<chksig3>; step6. check service: CHK_NOTIFY,LightService,Status,'{"sts":{"light":{"type":4,"zoneId":10},"sts":<chksig3>,"brightness":0,"color":{"cRed":0,"cGreen":0,"cBlue":0}}}'; step7. start service: REQUEST,LightService,GetStatus,'{"lights":[{"type":4,"zoneId":10}]}'; step8. check service: CHK_RESP,LightService,GetStatus,'{"out":[{"light":{"type":4,"zoneId":10},"sts":<chksig3>,"brightness":0,"color":{"cRed":0,"cGreen":0,"cBlue":0}}]}'; step9. start service: REQUEST,LightService,LightControl,'{"lights":[{"light":{"type":4,"zoneId":10},"mode":0,"brightness":0,"color":{"cRed":0,"cGreen":0,"cBlue":0}}]}'; step10. check service: CHK_NOTIFY,LightService,Status,'{"sts":{"light":{"type":4,"zoneId":10},"sts":0,"brightness":0,"color":{"cRed":0,"cGreen":0,"cBlue":0}}}'; step11. start service: REQUEST,LightService,GetStatus,'{"lights":[{"type":4,"zoneId":10}]}'; step12. check service: CHK_RESP,LightService,GetStatus,'{"out":[{"light":{"type":4,"zoneId":10},"sts":0,"brightness":0,"color":{"cRed":0,"cGreen":0,"cBlue":0}}]}'; |  |  | setsigval=[3,3] chksig1=[1,2] chksig2=[1,2] chksig3=[1,2]
OK | 1728347 | SetTurnLampMode,NotifyTurnLampStatus_GAME请求<lightname>转向灯开 | GAME请求设置转向灯工作模式 | <lightname> |  |  |  | full |  |  |  | CAR_MODE,0; USAGE_MODE,13; START_SERVER,LightService,client; | STEP0.确保环境正常: REQUEST,LightService,SetTurnLampMode,'{"lamp":{"mode":0,"priority":47}}'; REQUEST,LightService,SetTurnLampMode,'{"lamp":{"mode":0,"priority":255}}'; CHECK_SIGNAL,BodyCAN,0x020,IndcrSts,0; STEP1.左转向灯开启: REQUEST,LightService,SetTurnLampMode,'{"lamp":{"mode":<lamp_mode>,"priority":79}}'; WAIT_SIGNAL,BodyCAN,0x020,IndcrSts,<lamp_mode>; CHK_NOTIFY,LightService,"NotifyTurnLampStatus",‘{"sts":{"mode":<lamp_mode>,"priority":<lamp_priority>}}'; REQUEST,LightService,GetTurnLampStatus,‘{}’; CHK_RESP,LightService,“GetTurnLampStatus”,'{"out":{"mode":<lamp_mode>,"priority":<lamp_priority>}}'; |  |  | lightname=[左,右,危险] lamp_mode=[1,2,3] lamp_priority=[79,79,95]
手动ok | 1728348 | GetStatus,Status_查询通知超车灯状态<lightname> | 查询通知超车灯状态 | <lightname> |  |  | 手动PASS | full |  |  |  | CAR_MODE,0; USAGE_MODE,13; START_SERVER,LightService,client; | STEP0.确保环境正常: SET_SIGNALS,[BodyExposedCANFD,0x251,StsOfLedHiBeamLe,0],[BodyExposedCANFD,0x252,StsOfLedHiBeamRi,0]; REQUEST,LightService,SetHighBeamControl,'{"info": {"cmd": 0, "clientId": 1}}'; REQUEST,LightService,SetHighBeamControl,'{"info": {"cmd": 255, "clientId": 1}}'; REQUEST,LightService,GetHighBeamStatus,'{}'; CHK_RESP,LightService,GetHighBeamStatus,'{"out":{"sts":0,"clientId":255}}'; REQUEST,LightService,SetExteriorLightMode,'{"mode":0}'; STEP1.仿真超车灯<lightname>: SET_SIGNALS,[BodyExposedCANFD,0x251,StsOfLedHiBeamLe,<sig_valu1>],[BodyExposedCANFD,0x252,StsOfLedHiBeamRi,<sig_valu2>]; SET_SIGNAL,BodyCAN,0x268,SteerWhlTouchSwtLe3,<sig_valu>; STEP2.获取通知超车灯状态<lightname>: WAIT_SIGNAL,BackboneFR,'36-0-1',ExtrLtgStsFlash,<sig_valu2>; CHK_NOTIFY,LightService,Status,'{"sts":{"light":{"type":32,"zoneId":0},"sts":<lamp_mode>,"brightness":0,"color":{"cRed":0,"cGreen":0,"cBlue":0}}}'; REQUEST,LightService,GetStatus,'{"lights": [{"type": 32, "zoneId": 0}]}'; CHK_RESP,LightService,GetStatus,'{"out":[{"light":{"type":32,"zoneId":0},"sts":<lamp_mode>,"brightness":0,"color":{"cRed":0,"cGreen":0,"cBlue":0}}]}'; STEP1.仿真超车灯关: SET_SIGNAL,BodyCAN,0x268,SteerWhlTouchSwtLe3,0; STEP2.获取通知超车灯状态关: WAIT_SIGNAL,BackboneFR,'36-0-1',ExtrLtgStsFlash,0; CHK_NOTIFY,LightService,Status,'{"sts":{"light":{"type":32,"zoneId":0},"sts":0,"brightness":0,"color":{"cRed":0,"cGreen":0,"cBlue":0}}}'; REQUEST,LightService,GetStatus,'{"lights": [{"type": 32, "zoneId": 0}]}'; CHK_RESP,LightService,GetStatus,'{"out":[{"light":{"type":32,"zoneId":0},"sts":0,"brightness":0,"color":{"cRed":0,"cGreen":0,"cBlue":0}}]}'; SET_SIGNALS,[BodyExposedCANFD,0x251,StsOfLedHiBeamLe,0],[BodyExposedCANFD,0x252,StsOfLedHiBeamRi,0]; |  |  | lightname=[开,故障] lamp_mode=[1,2] sig_valu=[1,1] sig_valu1=[1,2] sig_valu2=[1,2]
OK | 1728349 | LightControl,GetStatus,Status_方向盘R2按键灯带亮度<lamp_mode>红<sig_valu>绿<sig_valu>蓝<sig_valu> | 控制查询通知方向盘灯带 | <lightname>亮度<lamp_mode>红<sig_valu>绿<sig_valu>蓝<sig_valu> |  |  | 手动fail | full |  | jira??? |  | #需要遍历或每种亮度颜色随机执行多次 CAR_MODE,0; USAGE_MODE,13; START_SERVER,LightService,client; | STEP1.接口设置: REQUEST,LightService,LightControl,'{"lights":[{"light":{"type":33,"zoneId":13},"mode":0,"brightness":<lamp_mode>,"color":{"cRed":<sig_valu>,"cGreen":<sig_valu1>,"cBlue":<sig_valu2>}}]}'; #亮度值需遍历，颜色0-255用随机值 # STEP2.获取通知方向盘灯状态: # CHK_NOTIFY,LightService,Status,'{"sts":{"lights":{"type":33,"zoneId":13},"mode":0,"brightness":<lamp_mode>,"color":{"cRed":<sig_valu>,"cGreen":<sig_valu>,"cBlue":<sig_valu>}}}'; #收到方向盘灯Event通知 # REQUEST,LightService,GetStatus,'{"lights": [{"type": 33, "zoneId": 13}]}'; # CHK_RESP,LightService,GetStatus,'{"out":[{"lights":{"type":33,"zoneId":13},"mode":0,"brightness":<lamp_mode>,"color":{"cRed":<sig_valu>,"cGreen":<sig_valu>,"cBlue":<sig_valu>}}]}'; STEP3.监测总线信号: WAIT_SIGNALS,[BodyCAN,0x266,SteerWhlSymbolLightCtrlRiBrightness,<lamp_mode>],[BodyCAN,0x266,SteerWhlSymbolLightCtrlRiRed,<sig_valu>],[BodyCAN,0x266,SteerWhlSymbolLightCtrlRiGreen,<sig_valu1>],[BodyCAN,0x266,SteerWhlSymbolLightCtrlRiBlue,<sig_valu2>]; | 需求问题，通知和获取接口无人使用，暂时注释掉 |  | sig_valu=[0,1,100,200,254,255] sig_valu1=[1,100,200,254,255,0] sig_valu2=[100,200,254,255,0,1] * lightname=13 * lamp_mode=[0:1:15] | gen=C
OK | 1728359 | SetTurnLampMode,NotifyTurnLampStatus_新方向盘SWTL打开左转 | 方向盘或危险报警灯物理按键控制转向灯 | SWTL打开左转mpu下发Flag返回转向灯状态服务可以关闭转向灯 |  |  | 手动pass | full |  |  |  | CCP_SET,629,6; #CCP629位改成6，识别成新方向盘 CAR_MODE,0; USAGE_MODE,13; START_SERVER,LightService,client; | STEP0.确保环境正常: REQUEST,LightService,SetTurnLampMode,'{"lamp":{"mode":0,"priority":47}}'; REQUEST,LightService,SetTurnLampMode,'{"lamp":{"mode":0,"priority":255}}'; CHECK_SIGNAL,BodyCAN,0x020,IndcrSts,0; STEP1.手动打左转向灯: SET_SIGNAL,BodyCAN,0x268,SteerWhlTouchSwtLe2SteerWhlTouchSwt2,0; SLEEP,1; SET_SIGNAL,BodyCAN,0x268,SteerWhlTouchSwtLe2SteerWhlTouchSwt2,1; #保持1秒然后信号置0 SLEEP,1; SET_SIGNAL,BodyCAN,0x268,SteerWhlTouchSwtLe2SteerWhlTouchSwt2,0; WAIT_SIGNAL,BodyCAN,0x020,IndcrSts,1; CHK_NOTIFY,LightService,"NotifyTurnLampStatus",‘{"sts":{"mode":1,"priority":95}}'; REQUEST,LightService,GetTurnLampStatus,‘{}’; CHK_RESP,LightService,“GetTurnLampStatus”,'{"out":{"mode":1,"priority":95}}';
OK | 1728362 | SetTurnLampMode,NotifyTurnLampStatus_MD/MP请求<lightname>转向灯开 | MD/MP设置转向灯工作模式 | <lightname> |  |  |  | full |  |  |  | CAR_MODE,0; USAGE_MODE,13; START_SERVER,LightService,client; | STEP0.确保环境正常: REQUEST,LightService,SetTurnLampMode,'{"lamp":{"mode":0,"priority":47}}'; REQUEST,LightService,SetTurnLampMode,'{"lamp":{"mode":0,"priority":255}}'; CHECK_SIGNAL,BodyCAN,0x020,IndcrSts,0; STEP1.左转向灯开启: REQUEST,LightService,SetTurnLampMode,'{"lamp":{"mode":<lamp_mode>,"priority":47}}'; WAIT_SIGNAL,BodyCAN,0x020,IndcrSts,<lamp_mode>; CHK_NOTIFY,LightService,"NotifyTurnLampStatus",‘{"sts":{"mode":<lamp_mode>,"priority":<lamp_priority>}}'; REQUEST,LightService,GetTurnLampStatus,‘{}’; CHK_RESP,LightService,“GetTurnLampStatus”,‘{"out":{"mode":<lamp_mode>,"priority":<lamp_priority>}}’; |  |  | lightname=[左,右,危险] lamp_mode=[1,2,3] lamp_priority=[47,47,95]
OK | 1728374 | LightControl,GetStatus,Status_设置获取通知内灯背光亮度<lightname>然后亮度值恢复0 | 设置获取通知内灯背光亮度 | <lightname> |  |  | 手动pass | full |  |  |  | CAR_MODE,0; USAGE_MODE,13; START_SERVER,LightService,client; | STEP1.<lightname>亮度值: REQUEST,LightService,LightControl,'{"lights":[{"light":{"type":23,"zoneId":0},"mode":0,"brightness":<lamp_mode>,"color":{"cRed":0,"cGreen":0,"cBlue":0}}]}'; WAIT_SIGNAL,BodyCAN,0x0E0,IntrBriSts,<lamp_mode>; CHK_NOTIFY,LightService,Status,'{"sts":{"light":{"type":23,"zoneId":0},"sts":1,"brightness":<lamp_mode>,"color":{"cRed":0,"cGreen":0,"cBlue":0}}}'; #收到礼貌灯Event通知 REQUEST,LightService,GetStatus,'{"lights": [{"type": 23, "zoneId": 0}]}'; CHK_RESP,LightService,GetStatus,'{"out":[{"light":{"type":23,"zoneId":0},"sts":1,"brightness":<lamp_mode>,"color":{"cRed":0,"cGreen":0,"cBlue":0}}]}'; STEP1.<lightname>亮度值: REQUEST,LightService,LightControl,'{"lights":[{"light":{"type":23,"zoneId":0},"mode":0,"brightness":0,"color":{"cRed":0,"cGreen":0,"cBlue":0}}]}'; WAIT_SIGNAL,BodyCAN,0x0E0,IntrBriSts,0; CHK_NOTIFY,LightService,Status,'{"sts":{"light":{"type":23,"zoneId":0},"sts":1,"brightness":0,"color":{"cRed":0,"cGreen":0,"cBlue":0}}}'; REQUEST,LightService,GetStatus,'{"lights": [{"type": 23, "zoneId": 0}]}'; CHK_RESP,LightService,GetStatus,'{"out":[{"light":{"type":23,"zoneId":0},"sts":1,"brightness":0,"color":{"cRed":0,"cGreen":0,"cBlue":0}}]}'; |  |  | lightname=[1:1:15] lamp_mode=[1:1:15]
共同确认 | 1728390 | GetStatus,Status_查询通知近光状态 | 查询通知近光状态 | 关开故障 关 |  |  | 手动PASS | full |  |  |  | CAR_MODE,0; USAGE_MODE,13; START_SERVER,LightService,client; | step0.确保环境正常: REQUEST,LightService,SetExteriorLightMode,'{"mode":0}'; step1. trigger night mode signal: SET_SIGNALS,[CEM_LIN1,0x15,TwliBriRawTwliBriRaw,0],[CEM_LIN1,0x15,TwliBriRawQf,3]; step2. start service: REQUEST,LightService,SetExteriorLightMode,'{"mode":<setsigval>}'; step3. set lowbeam status: SET_SIGNAL,BodyExposedCANFD,0x251,StsOfLedLoBeamLe,<chksig1>; step4. check light status: WAIT_SIGNALS,[BackboneFR,'36-0-1',ExtrLtgStsLoBeam,<chksig2>]; step5. check service: CHK_NOTIFY,LightService,Status,'{"sts":{"light":{"type":6,"zoneId":0},"sts":<chksig3>,"brightness":0,"color":{"cRed":0,"cGreen":0,"cBlue":0}}}'; step6. start service: REQUEST,LightService,GetStatus,'{"lights":[{"type":6,"zoneId":0}]}'; step7. check service: CHK_RESP,LightService,GetStatus,'{"out":[{"light":{"type":6,"zoneId":0},"sts":<chksig3>,"brightness":0,"color":{"cRed":0,"cGreen":0,"cBlue":0}}]}'; step8. start service: REQUEST,LightService,SetExteriorLightMode,'{"mode":0}'; CHK_NOTIFY,LightService,Status,'{"sts":{"light":{"type":6,"zoneId":0},"sts":0,"brightness":0,"color":{"cRed":0,"cGreen":0,"cBlue":0}}}'; REQUEST,LightService,GetStatus,'{"lights":[{"type":6,"zoneId":0}]}'; CHK_RESP,LightService,GetStatus,'{"out":[{"light":{"type":6,"zoneId":0},"sts":0,"brightness":0,"color":{"cRed":0,"cGreen":0,"cBlue":0}}]}'; |  |  | setsigval=[1,3,3] chksig1=[1,1,2] chksig2=[1,1,2] chksig3=[1,1,2]
| 1728391 | LightControl,GetInternalLightMode,InternalLightMode_模拟首次下线礼貌灯自动置ON | 首次下线礼貌灯默认auto |  |  |  | 用例暂不实现 | skip,full |  |  |  | #进BGM删除 /data/s2s_service文件然后重启BGM(下电上电); CAR_MODE,0; USAGE_MODE,13; IO_CONTROL,[DoorDrvrSts,1],[DoorPassSts,0],[DoorLeReSts,0],[DoorRiReSts,0]; #IO控制左前、右前、左后、右后门状态为关 SET_SIGNAL,BackboneFR,'57-0-4',VehSpdLgtA,0; #模拟车速小于等于5km/h,（可能需要E2E） SET_SIGNALS,[CEM_LIN1,0x15,TwliBriRawTwliBriRaw,0],[CEM_LIN1,0x15,TwliBriRawQf,3]; START_SERVER,LightService,client; | STEP1.通知获取礼貌灯模式: CHK_NOTIFY,LightService,InternalLightMode,'{"sts":2}'; #收到礼貌灯Event通知 REQUEST,LightService,GetInternalLightMode,'{}'; CHK_RESP,LightService,“GetInternalLightMode”,'{"out":2}'; STEP2.礼貌灯开启发3次周期100ms: CHECK_PERIODIC,[CEM_LIN3,0x07,IntrLiGen2RoofRequestIntrLiGen2RoofReqZon1,2,2,0.1,3],[CEM_LIN3,0x07,IntrLiGen2RoofRequestIntrLiGen2RoofReqZon2,2,2,0.1,3],[CEM_LIN3,0x07,IntrLiGen2RoofRequestIntrLiGen2RoofReqZon3,2,2,0.1,3],[CEM_LIN3,0x07,IntrLiGen2RoofRequestIntrLiGen2RoofReqZon4,2,2,0.1,3],[CEM_LIN3,0x07,IntrLiGen2RoofRequestIntrLiGen2RoofReqZon5,2,2,0.1,3],[CEM_LIN3,0x07,IntrLiGen2RoofRequestIntrLiGen2RoofReqZon6,2,2,0.1,3];
OK | 1728409 | GetStatus,Status_查询所有和右转向灯状态开和关 | 查询所有和右转向灯状态 | 开和关 |  |  |  | full |  |  |  | CAR_MODE,0; USAGE_MODE,13; START_SERVER,LightService,client; | STEP1.右转向灯设置开: REQUEST,LightService,SetTurnLampMode,'{"lamp":{"mode":2,"priority":95}}'; SET_SIGNALS,[BodyExposedCANFD,0x07F,StsOfLedFrntTurnIndcrRi,1]; STEP2.获取右转向灯状态开所有转向灯右开右关: WAIT_SIGNAL,BackboneFR,'36-0-1',ExtrLtgStsTurnIndrRi,1; CHK_NOTIFY,LightService,Status,'{"sts":{"light":{"type":10,"zoneId":13},"sts":1,"brightness":0,"color":{"cRed":0,"cGreen":0,"cBlue":0}}}'; REQUEST,LightService,GetStatus,'{"lights": [{"type": 10, "zoneId": 13}]}'; CHK_RESP,LightService,GetStatus,'{"out":[{"light":{"type":10,"zoneId":13},"sts":1,"brightness":0,"color":{"cRed":0,"cGreen":0,"cBlue":0}}]}'; REQUEST,LightService,GetStatus,'{"lights": [{"type": 10, "zoneId": 0}]}'; CHK_RESP,LightService,GetStatus,'{"out":[{"light":{"type":10,"zoneId":12},"sts":0,"brightness":0,"color":{"cRed":0,"cGreen":0,"cBlue":0}},{"light":{"type":10,"zoneId":13},"sts":1,"brightness":0,"color":{"cRed":0,"cGreen":0,"cBlue":0}}]}'; SLEEP,0.4; STEP3.获取左转向灯状态关所有转向灯左关右关: WAIT_SIGNAL,BackboneFR,'36-0-1',ExtrLtgStsTurnIndrRi,0; CHK_NOTIFY,LightService,Status,'{"sts":{"light":{"type":10,"zoneId":13},"sts":0,"brightness":0,"color":{"cRed":0,"cGreen":0,"cBlue":0}}}'; REQUEST,LightService,GetStatus,'{"lights": [{"type": 10, "zoneId": 13}]}'; CHK_RESP,LightService,GetStatus,'{"out":[{"light":{"type":10,"zoneId":13},"sts":0,"brightness":0,"color":{"cRed":0,"cGreen":0,"cBlue":0}}]}'; REQUEST,LightService,GetStatus,'{"lights": [{"type": 10, "zoneId": 0}]}'; CHK_RESP,LightService,GetStatus,'{"out":[{"light":{"type":10,"zoneId":12},"sts":0,"brightness":0,"color":{"cRed":0,"cGreen":0,"cBlue":0}},{"light":{"type":10,"zoneId":13},"sts":0,"brightness":0,"color":{"cRed":0,"cGreen":0,"cBlue":0}}]}'; STEP4.恢复环境，释放优先级: REQUEST,LightService,SetTurnLampMode,'{"lamp":{"mode":0,"priority":255}}'; WAIT_SIGNAL,BodyCAN,0x020,IndcrSts,0; REQUEST,LightService,GetTurnLampStatus,'{}'; CHK_RESP,LightService,GetTurnLampStatus,'{"out":{"mode":0,"priority":255}}';
手动ok | 1728410 | GetFaultInfo,LightFault_获取通知近光灯无故障状态 | 获取通知近光灯无故障状态 |  |  |  | 手动PASS | full |  |  |  | CAR_MODE,0; USAGE_MODE,13; START_SERVER,LightService,client; | STEP0.设置近光灯灯故障: SET_SIGNAL,BodyExposedCANFD,0x251,StsOfLedLoBeamLe,2; STEP1.打开近光: REQUEST,LightService,SetExteriorLightMode,'{"mode":3}'; STEP2.获取通知近光故障: WAIT_SIGNAL,BackboneFR,'36-0-1',ExtrLtgStsLoBeam,2; CHK_NOTIFY,LightService,LightFault,'{"faults":[{"fault":1,"faultMsg":"","light":{"type":6,"zoneId":0}}]}'; REQUEST,LightService,GetFaultInfo,'{}'; CHK_RESP,LightService,GetFaultInfo,'{"out":[{"fault":1,"faultMsg":"","light":{"type":6,"zoneId":0}}]}'; STEP0.设置近光灯灯无故障: SET_SIGNAL,BodyExposedCANFD,0x251,StsOfLedLoBeamLe,1; WAIT_SIGNAL,BackboneFR,'36-0-1',ExtrLtgStsLoBeam,1; CHK_NOTIFY,LightService,LightFault,'{"faults":[{"fault":0,"faultMsg":"","light":{"type":100,"zoneId":0}}]}'; REQUEST,LightService,GetFaultInfo,'{}'; CHK_RESP,LightService,GetFaultInfo,'{"out":[{"fault":0,"faultMsg":"","light":{"type":100,"zoneId":0}}]}';
OK | 1728413 | SetSteerWhlLampADASMode_设置右侧R2按键ADAS提醒模式关闭提醒夜晚无亮度R255G255B255 | 设置左侧R2按键ADAS提醒模式 |  |  |  | fail,jira:SOA-12337 | full |  | https://jira.jiduauto.com/browse/SOA-12337 |  | CAR_MODE,2; USAGE_MODE,13; START_SERVER,LightService,client; | STEP1.设置右侧R2按键灯ADAS提醒模式: CHECK_SIGNAL,BodyCAN,0x230,ActvnOfIndcrIllmn,0; SET_SIGNALS,[CEM_LIN1,0x15,TwliBriRawTwliBriRaw,0],[CEM_LIN1,0x15,TwliBriRawQf,3]; CHECK_SIGNAL,BodyCAN,0x040,TwliBriSts,0; REQUEST,LightService,SetSteerWhlLampADASMode,'{"adasInfo": [{"zoneId": 13, "mode": 0}]}'; #STEP2.获取通知方向盘灯状态: # CHK_NOTIFY,LightService,Status,'{"sts":{"light":{"type":33,"zoneId":13},"mode":0,"brightness":0,"color":{"cRed":255,"cGreen":255,"cBlue":255}}}'; # REQUEST,LightService,GetStatus,'{"lights": [{"type": 33, "zoneId": 13}]}'; # CHK_RESP,LightService,GetStatus,'{"out":[{"light":{"type":33,"zoneId":13},"mode":0,"brightness":0,"color":{"cRed":255,"cGreen":255,"cBlue":255}}]}'; STEP3.监测总线信号: WAIT_SIGNALS,[BodyCAN,0x266,SteerWhlSymbolLightCtrlRiBrightness,0],[BodyCAN,0x266,SteerWhlSymbolLightCtrlRiRed,255],[BodyCAN,0x266,SteerWhlSymbolLightCtrlRiGreen,255],[BodyCAN,0x266,SteerWhlSymbolLightCtrlRiBlue,255];
| 1728421 | GetFaultInfo,LightFault_获取通知近光灯故障状态 | 获取通知近光灯故障状态 | 故障和无故障 |  |  | 手动PASS | full |  |  |  | CAR_MODE,0; USAGE_MODE,13; START_SERVER,LightService,client; | STEP0.设置近光灯灯故障: SET_SIGNAL,BodyExposedCANFD,0x251,StsOfLedLoBeamLe,2; STEP1.打开近光: REQUEST,LightService,SetExteriorLightMode,'{"mode":3}'; STEP2.获取通知近光故障: WAIT_SIGNAL,BackboneFR,'36-0-1',ExtrLtgStsLoBeam,2; CHK_NOTIFY,LightService,LightFault,'{"faults":[{"fault":1,"faultMsg":"","light":{"type":6,"zoneId":0}}]}'; REQUEST,LightService,GetFaultInfo,'{}'; CHK_RESP,LightService,GetFaultInfo,'{"out":[{"fault":1,"faultMsg":"","light":{"type":6,"zoneId":0}}]}'; STEP0.设置近光灯灯无故障: SET_SIGNAL,BodyExposedCANFD,0x251,StsOfLedLoBeamLe,1; WAIT_SIGNAL,BackboneFR,'36-0-1',ExtrLtgStsLoBeam,1; CHK_NOTIFY,LightService,LightFault,'{"faults":[{"fault":0,"faultMsg":"","light":{"type":100,"zoneId":0}}]}'; REQUEST,LightService,GetFaultInfo,'{}'; CHK_RESP,LightService,GetFaultInfo,'{"out":[{"fault":0,"faultMsg":"","light":{"type":100,"zoneId":0}}]}';
| 1728438 | GetStatus,Status_查询通知刹车灯状态<lightname> | 查询通知刹车灯状态 | <lightname> |  |  | 手动PASS | full |  |  |  | CAR_MODE,0; USAGE_MODE,13; START_SERVER,LightService,client; | STEP0.仿真刹车开: SET_SIGNAL,BodyExposedCANFD,0x250,StsOfLedStopLampLe1,0; SET_SIGNAL,BackboneFR,'57-1-8',BrkLiOnReqSts,0; SLEEP,0.5; CHECK_SIGNAL,BackboneFR,'36-0-1',ExtrLtgStsStopLi,0; STEP1.仿真刹车开: SET_SIGNAL,BodyExposedCANFD,0x250,StsOfLedStopLampLe1,<sig_valu1>; SET_SIGNAL,BackboneFR,'57-1-8',BrkLiOnReqSts,1; SLEEP,0.5; STEP2.获取通知刹车灯状态<lightname>: WAIT_SIGNAL,BackboneFR,'36-0-1',ExtrLtgStsStopLi,<sig_valu1>; CHK_NOTIFY,LightService,Status,'{"sts":{"light":{"type":0,"zoneId":0},"sts":<lamp_mode>,"brightness":0,"color":{"cRed":0,"cGreen":0,"cBlue":0}}}'; REQUEST,LightService,GetStatus,'{"lights": [{"type": 0, "zoneId": 0}]}'; CHK_RESP,LightService,GetStatus,'{"out":[{"light":{"type":0,"zoneId":0},"sts":<lamp_mode>,"brightness":0,"color":{"cRed":0,"cGreen":0,"cBlue":0}}]}'; STEP3.仿真刹车关: SET_SIGNAL,BackboneFR,'57-1-8',BrkLiOnReqSts,0; SLEEP,0.5; STEP4.获取通知刹车灯状态关: WAIT_SIGNAL,BackboneFR,'36-0-1',ExtrLtgStsStopLi,0; CHK_NOTIFY,LightService,Status,'{"sts":{"light":{"type":0,"zoneId":0},"sts":0,"brightness":0,"color":{"cRed":0,"cGreen":0,"cBlue":0}}}'; REQUEST,LightService,GetStatus,'{"lights": [{"type": 0, "zoneId": 0}]}'; CHK_RESP,LightService,GetStatus,'{"out":[{"light":{"type":0,"zoneId":0},"sts":0,"brightness":0,"color":{"cRed":0,"cGreen":0,"cBlue":0}}]}'; |  |  | lightname=[开,故障] lamp_mode=[1,2] sig_valu1=[1,2]
| 1728444 | SetHighBeamControl,GetHighBeamStatus,HighBeamStatus_设置获取通知优先级<sig_valu>远光灯故障新方向盘关 | 设置获取通知远光灯 |  |  |  | 手动PASS | full |  |  |  | CCP_SET,629,6; #CCP629位改成6，识别成新方向盘 CAR_MODE,0; USAGE_MODE,13; START_SERVER,LightService,client; REQUEST,LightService,SetExteriorLightMode,'{"mode":3}'; #先打开近光 | STEP0.确保环境正常: SET_SIGNALS,[BodyExposedCANFD,0x251,StsOfLedHiBeamLe,0],[BodyExposedCANFD,0x252,StsOfLedHiBeamRi,0]; REQUEST,LightService,SetHighBeamControl,'{"info": {"cmd": 0, "clientId": 1}}'; REQUEST,LightService,SetHighBeamControl,'{"info": {"cmd": 255, "clientId": 1}}'; REQUEST,LightService,GetHighBeamStatus,'{}'; CHK_RESP,LightService,GetHighBeamStatus,'{"out":{"sts":0,"clientId":255}}'; STEP1.远光灯<sig_valu>模式打开: SET_SIGNAL,BodyExposedCANFD,0x251,StsOfLedHiBeamLe,2; REQUEST,LightService,SetHighBeamControl,'{"info": {"cmd": 2, "clientId": <sig_valu>}}'; WAIT_SIGNAL,BodyExposedCANFD,0x20A,ActnOfLedHiBeam,1; WAIT_SIGNAL,BackboneFR,'36-0-1',ExtrLtgStsHiBeam,2; WAIT_SIGNAL,BackboneFR,'36-0-1',ExtrLtgStsFlash,0; CHK_NOTIFY,LightService,HighBeamStatus,'{"sts":{"sts":2,"clientId":255}}'; REQUEST,LightService,GetHighBeamStatus,'{}'; CHK_RESP,LightService,GetHighBeamStatus,'{"out":{"sts":2,"clientId":255}}'; STEP2.远光灯新方向盘控制关闭: SET_SIGNAL,BodyCAN,0x271,SteerWhlTouchSwtRi1SteerWhlTouchSwt2,0; SLEEP,0.1; SET_SIGNAL,BodyCAN,0x271,SteerWhlTouchSwtRi1SteerWhlTouchSwt2,1; SLEEP,0.1; SET_SIGNAL,BodyCAN,0x271,SteerWhlTouchSwtRi1SteerWhlTouchSwt2,2; CHK_NOTIFY,LightService,HighBeamStatus,'{"sts":{"sts":0,"clientId":255}}'; REQUEST,LightService,GetHighBeamStatus,'{}'; CHK_RESP,LightService,GetHighBeamStatus,'{"out":{"sts":0,"clientId":255}}'; |  |  | sig_valu=[3,4,5,6]
| 1728449 | LightShowControlWithLightDevice_kLightZoneFrontLeft亮度颜色调节 | 普通氛围灯控制 | 亮度值范围0~100，颜色红蓝绿范围0~255 |  |  |  | full |  |  |  | CAR_MODE,0; USAGE_MODE,13; START_SERVER,LightService,client; | REQUEST,LightService,“LightShowControlWithLightDevice”,'{"lights":[{"light":{"type":35,"zoneId":<lightname>},"PixelData":[0],"type":0,"color":[{"brightness":<brightness>,"color":{"cRed":<redval>,"cGreen":<greenval>,"cBlue":<blueval>}}]}]}'; WAIT_SIGNAL,CEM_LIN5,0x01,OrdinaryAmbientLightFrontLeftBrightness,<brightness>; # "范围0到100 WAIT_SIGNAL,CEM_LIN5,0x01,OrdinaryAmbientLightFrontLeftRed,<redval>; #范围0到255 WAIT_SIGNAL,CEM_LIN5,0x01,OrdinaryAmbientLightFrontLeftGreen,<greenval>; #范围0到255 WAIT_SIGNAL,CEM_LIN5,0x01,OrdinaryAmbientLightFrontLeftBlue,<blueval>; #范围0到255 |  |  | redval=[0,1,254,255] * greenval=[0,1,254,255] * blueval=[0,1,254,255] * brightness=[0,1,50,99,100] lightname=1
| 1728452 | GetStatus,Status_查询通知<lightname>阅读灯状态<lightname1> | 查询通知<lightname>阅读灯状态 | <lightname1> |  |  |  | full |  |  |  | CAR_MODE,0; USAGE_MODE,13; START_SERVER,LightService,client; | STEP1.仿真<lightname>阅读灯<lightname1>: SET_SIGNALS,[CEM_LIN3,0x20,ReadLiStsFirstRowLe,<sig_valu>],[CEM_LIN3,0x20,ReadLiStsFirstRowRi,<sig_valu1>],[CEM_LIN3,0x20,ReadLiStsSecondRowLe,<sig_valu2>],[CEM_LIN3,0x20,ReadLiStsSecondRowRi,<sig_valu3>]; STEP2.通知<lightname>阅读灯<lightname1>: CHK_NOTIFY,LightService,Status,'{"sts":{"light":{"type":22,"zoneId":<lamp_area>},"sts":<lamp_mode>,"brightness":0,"color":{"cRed":0,"cGreen":0,"cBlue":0}}}'; REQUEST,LightService,GetStatus,'{"lights": [{"type": 22, "zoneId": <lamp_area>}]}'; CHK_RESP,LightService,GetStatus,'{"out":[{"light":{"type":22,"zoneId":<lamp_area>},"sts":<lamp_mode>,"brightness":0,"color":{"cRed":0,"cGreen":0,"cBlue":0}}]}'; REQUEST,LightService,GetStatus,'{"lights": [{"type": 22, "zoneId": 0}]}'; CHK_RESP,LightService,GetStatus,' {"out":[{"light":{"type":22,"zoneId":1},"sts":<sig_valu>,"brightness":0,"color":{"cRed":0,"cGreen":0,"cBlue":0}},{"light":{"type":22,"zoneId":2},"sts":<sig_valu1>,"brightness":0,"color":{"cRed":0,"cGreen":0,"cBlue":0}},{"light":{"type":22,"zoneId":3},"sts":<sig_valu2>,"brightness":0,"color":{"cRed":0,"cGreen":0,"cBlue":0}},{"light":{"type":22,"zoneId":4},"sts":<sig_valu3>,"brightness":0,"color":{"cRed":0,"cGreen":0,"cBlue":0}}]}'; |  |  | lightname=[第一排左,第一排左,第一排右,第一排右,第二排左,第二排左,第二排右,第二排右] lightname1=[开,关,开,关,开,关,开,关] lamp_area=[1,1,2,2,3,3,4,4] lamp_mode=[1,0,1,0,1,0,1,0] sig_valu=[1,0,0,0,0,0,0,0] sig_valu1=[0,0,1,0,0,0,0,0] sig_valu2=[0,0,0,0,1,0,0,0] sig_valu3=[0,0,0,0,0,0,1,0]
| 1728464 | GetStatus,Status_查询通知所有阅读灯状态<lightname1> | 查询通知所有阅读灯状态 | <lightname1>实际只有一排跟2排阅读灯 |  |  |  | full |  |  |  | CAR_MODE,0; USAGE_MODE,13; START_SERVER,LightService,client; | STEP1.仿真所有阅读灯<lightname1>: SET_SIGNALS,[CEM_LIN3,0x20,ReadLiStsFirstRowLe,<sig_valu>],[CEM_LIN3,0x20,ReadLiStsFirstRowRi,<sig_valu>],[CEM_LIN3,0x20,ReadLiStsSecondRowLe,<sig_valu>],[CEM_LIN3,0x20,ReadLiStsSecondRowRi,<sig_valu>]; STEP2.通知所有阅读灯<lightname1>: CHK_NOTIFY,LightService,Status,'{"sts":{"light":{"type":22,"zoneId":1},"sts":<lamp_mode>,"brightness":0,"color":{"cRed":0,"cGreen":0,"cBlue":0}}}'; CHK_NOTIFY,LightService,Status,'{"sts":{"light":{"type":22,"zoneId":2},"sts":<lamp_mode>,"brightness":0,"color":{"cRed":0,"cGreen":0,"cBlue":0}}}'; CHK_NOTIFY,LightService,Status,'{"sts":{"light":{"type":22,"zoneId":3},"sts":<lamp_mode>,"brightness":0,"color":{"cRed":0,"cGreen":0,"cBlue":0}}}'; CHK_NOTIFY,LightService,Status,'{"sts":{"light":{"type":22,"zoneId":4},"sts":<lamp_mode>,"brightness":0,"color":{"cRed":0,"cGreen":0,"cBlue":0}}}'; STEP3.获取所有阅读灯<lightname1>: REQUEST,LightService,GetStatus,'{"lights": [{"type": 22, "zoneId": 0}]}'; CHK_RESP,LightService,GetStatus,' {"out":[{"light":{"type":22,"zoneId":1},"sts":<lamp_mode>,"brightness":0,"color":{"cRed":0,"cGreen":0,"cBlue":0}},{"light":{"type":22,"zoneId":2},"sts":<lamp_mode>,"brightness":0,"color":{"cRed":0,"cGreen":0,"cBlue":0}},{"light":{"type":22,"zoneId":3},"sts":<lamp_mode>,"brightness":0,"color":{"cRed":0,"cGreen":0,"cBlue":0}},{"light":{"type":22,"zoneId":4},"sts":<lamp_mode>,"brightness":0,"color":{"cRed":0,"cGreen":0,"cBlue":0}}]}'; |  |  | lightname1=[开,关] lamp_mode=[1,0] sig_valu=[1,0]
| 1728473 | SetTurnLampMode,NotifyTurnLampStatus_语音请求<lightname>开跳<lightname1>开 | 语音请求转向灯工作模式跳转 | <lightname> to <lightname1> |  |  |  | full |  |  |  | CAR_MODE,0; USAGE_MODE,13; START_SERVER,LightService,client; | STEP0.确保环境正常: REQUEST,LightService,SetTurnLampMode,'{"lamp":{"mode":0,"priority":47}}'; REQUEST,LightService,SetTurnLampMode,'{"lamp":{"mode":0,"priority":255}}'; CHECK_SIGNAL,BodyCAN,0x020,IndcrSts,0; STEP1.<lightname>开启: REQUEST,LightService,SetTurnLampMode,'{"lamp":{"mode":<lamp_mode>,"priority":95}}'; WAIT_SIGNAL,BodyCAN,0x020,IndcrSts,<lamp_mode>; CHK_NOTIFY,LightService,"NotifyTurnLampStatus",'{"sts":{"mode":<lamp_mode>,"priority":95}}'; REQUEST,LightService,GetTurnLampStatus,‘{}’; CHK_RESP,LightService,“GetTurnLampStatus”,'{"out":{"mode":<lamp_mode>,"priority":95}}'; STEP2.<lightname1>开启: REQUEST,LightService,SetTurnLampMode,'{"lamp":{"mode":<lamp_mode1>,"priority":95}}'; WAIT_SIGNAL,BodyCAN,0x020,IndcrSts,<lamp_mode1>; CHK_NOTIFY,LightService,"NotifyTurnLampStatus",‘{"sts":{"mode":<lamp_mode1>,"priority":95}}'; REQUEST,LightService,GetTurnLampStatus,‘{}’; CHK_RESP,LightService,“GetTurnLampStatus”,'{"out":{"mode":<lamp_mode1>,"priority":95}}'; |  |  | lightname=[左转向灯,左转向灯,右转向灯,右转向灯,危险报警灯,危险报警灯] lamp_mode=[1,1,2,2,3,3] lightname1=[右转向灯,危险报警灯,左转向灯,危险报警灯,左转向灯,右转向灯] lamp_mode1=[2,3,1,3,1,2]
| 1728474 | SetTurnLampMode,NotifyTurnLampStatus_MD/MP请求右转开切GAME请求危险报警灯开切语音请求左转灯开 | 高优先级请求后低优先级再请求切换-不响应低优先级请求 | MD/MP单次请求右转开切GAME单次请求危险报警灯开切语音单次请求左转灯开 |  |  | 手动PASS | full |  |  |  | CAR_MODE,0; USAGE_MODE,13; START_SERVER,LightService,client; | STEP0.确保环境正常: REQUEST,LightService,SetTurnLampMode,'{"lamp":{"mode":0,"priority":47}}'; REQUEST,LightService,SetTurnLampMode,'{"lamp":{"mode":0,"priority":255}}'; CHECK_SIGNAL,BodyCAN,0x020,IndcrSts,0; STEP1.GAME周期调用: REQUEST,LightService,"SetTurnLampMode",'{"lamp":{"mode":3,"priority":79}}'; CHECK_PERIODIC,BodyCAN,0x020,IndcrSts,3,0,0.8,3; CHK_NOTIFY,LightService,"NotifyTurnLampStatus",‘{"sts":{"mode":3,"priority":95}}'; REQUEST,LightService,GetTurnLampStatus,‘{}’; CHK_RESP,LightService,“GetTurnLampStatus”,'{"out":{"mode":3,"priority":79}}'; STEP2.语音周期调用响应: REQUEST,LightService,"SetTurnLampMode",'{"lamp":{"mode":1,"priority":95}}'; CHECK_PERIODIC,BodyCAN,0x020,IndcrSts,1,0,0.8,3; REQUEST,LightService,GetTurnLampStatus,‘{}’; CHK_RESP,LightService,“GetTurnLampStatus”,'{"out":{"mode":1,"priority":95}}'; STEP3.恢复环境关闭: REQUEST,LightService,SetTurnLampMode,'{"lamp":{"mode":0,"priority":47}}'; REQUEST,LightService,SetTurnLampMode,'{"lamp":{"mode":0,"priority":255}}'; CHECK_SIGNAL,BodyCAN,0x020,IndcrSts,0;
| 1728478 | GetStatus,Status_查询所有和左转向灯状态故障和关 | 查询所有和左转向灯状态 | 故障和关 |  |  | 手动PASS | full |  |  |  | CAR_MODE,0; USAGE_MODE,13; START_SERVER,LightService,client; | STEP0.确保环境: REQUEST,LightService,SetTurnLampMode,'{"lamp":{"mode":0,"priority":47}}'; REQUEST,LightService,SetTurnLampMode,'{"lamp":{"mode":0,"priority":255}}'; STEP1.左转向灯<lightname>: SET_SIGNALS,[BodyExposedCANFD,0x07C,StsOfLedFrntTurnIndcrLe,2]; #转向灯状态信号为故障; REQUEST,LightService,SetTurnLampMode,'{"lamp":{"mode":1,"priority":95}}'; #打开左转向灯; STEP2.获取左转向灯状态故障所有转向灯左故障右关: WAIT_SIGNAL,BackboneFR,'36-0-1',ExtrLtgStsTurnIndrLe,2; #转向灯外灯状态为故障; CHK_NOTIFY,LightService,Status,'{"sts":{"light":{"type":10,"zoneId":12},"sts":2,"brightness":0,"color":{"cRed":0,"cGreen":0,"cBlue":0}}}'; #通知左转向灯故障; REQUEST,LightService,GetStatus,'{"lights": [{"type": 10, "zoneId": 12}]}'; #获取左转向灯状态 CHK_RESP,LightService,GetStatus,'{"out":[{"light":{"type":10,"zoneId":12},"sts":2,"brightness":0,"color":{"cRed":0,"cGreen":0,"cBlue":0}}]}'; #获取到左转向灯故障; REQUEST,LightService,GetStatus,'{"lights": [{"type": 10, "zoneId": 0}]}'; #获取所有转向灯状态; CHK_RESP,LightService,GetStatus,'{"out":[{"light":{"type":10,"zoneId":12},"sts":2,"brightness":0,"color":{"cRed":0,"cGreen":0,"cBlue":0}},{"light":{"type":10,"zoneId":13},"sts":0,"brightness":0,"color":{"cRed":0,"cGreen":0,"cBlue":0}}]}'; #获取所有转向灯左故障右关; STEP3.获取左转向灯状态关所有转向灯左关右关: SET_SIGNALS,[BodyExposedCANFD,0x07C,StsOfLedFrntTurnIndcrLe,1]; #转向灯状态信号从故障变为开; REQUEST,LightService,SetTurnLampMode,'{"lamp":{"mode":0,"priority":95}}'; #调用关闭转向灯; WAIT_SIGNAL,BackboneFR,'36-0-1',ExtrLtgStsTurnIndrLe,0; #转向灯外灯状态为关; CHK_NOTIFY,LightService,Status,'{"sts":{"light":{"type":10,"zoneId":12},"sts":0,"brightness":0,"color":{"cRed":0,"cGreen":0,"cBlue":0}}}'; #转向灯状态变化通知左转向灯关; REQUEST,LightService,GetStatus,'{"lights": [{"type": 10, "zoneId": 12}]}'; #获取左转向灯状态; CHK_RESP,LightService,GetStatus,'{"out":[{"light":{"type":10,"zoneId":12},"sts":0,"brightness":0,"color":{"cRed":0,"cGreen":0,"cBlue":0}}]}'; #获取到左转向灯关; REQUEST,LightService,GetStatus,'{"lights": [{"type": 10, "zoneId": 0}]}'; #获取所有转向灯状态; CHK_RESP,LightService,GetStatus,'{"out":[{"light":{"type":10,"zoneId":12},"sts":0,"brightness":0,"color":{"cRed":0,"cGreen":0,"cBlue":0}},{"light":{"type":10,"zoneId":13},"sts":0,"brightness":0,"color":{"cRed":0,"cGreen":0,"cBlue":0}}]}'; #获取所有转向灯关闭状态; STEP4.恢复环境，释放优先级: REQUEST,LightService,SetTurnLampMode,'{"lamp":{"mode":0,"priority":255}}'; WAIT_SIGNAL,BodyCAN,0x020,IndcrSts,0; REQUEST,LightService,GetTurnLampStatus,'{}'; CHK_RESP,LightService,“GetTurnLampStatus”,'{"out":{"mode":0,"priority":255}}';
| 1728482 | LightControl,GetInternalLightMode,InternalLightMode_请求礼貌灯<lightname> | 设置获取通知礼貌灯模式 | <lightname> |  |  | 手动pass 周期信号检查，需要再更新一下 | skip,full |  |  |  | CAR_MODE,0; USAGE_MODE,13; # IO_CONTROL,[DoorDrvrSts,1],[DoorPassSts,0],[DoorLeReSts,0],[DoorRiReSts,0]; #IO控制左前、右前、左后、右后门状态为关 IO_SET,driver_door_ajar,1; IO_SET,passenger_door_ajar,0; IO_SET,left_rear_door_ajar,0; IO_SET,right_rear_door_ajar,0; SET_SIGNAL,BackboneFR,'57-0-4',VehSpdLgtA,0; #模拟车速小于等于5km/h,（可能需要E2E） SET_SIGNALS,[CEM_LIN1,0x15,TwliBriRawTwliBriRaw,0],[CEM_LIN1,0x15,TwliBriRawQf,3]; START_SERVER,LightService,client; | STEP1.设置礼貌灯模式<lightname>: REQUEST,LightService,LightControl,'{"lights":[{"light":{"type":26,"zoneId":0},"mode":<lamp_mode>,"brightness":0,"color":{"cRed":0,"cGreen":0,"cBlue":0}}]}'; STEP2.通知获取礼貌灯模式: CHK_NOTIFY,LightService,InternalLightMode,'{"sts":<lamp_mode>}'; #收到礼貌灯Event通知 REQUEST,LightService,GetInternalLightMode,'{}'; CHK_RESP,LightService,“GetInternalLightMode”,'{"out":<lamp_mode>}'; STEP3.礼貌灯开启发3次周期100ms: CHECK_PERIODIC_MULTI,[CEM_LIN3,0x07,IntrLiGen2RoofRequestIntrLiGen2RoofReqZon1,<sig_valu>,<sig_valu>,0.1,3],[CEM_LIN3,0x07,IntrLiGen2RoofRequestIntrLiGen2RoofReqZon2,<sig_valu>,<sig_valu>,0.1,3],[CEM_LIN3,0x07,IntrLiGen2RoofRequestIntrLiGen2RoofReqZon3,<sig_valu>,<sig_valu>,0.1,3],[CEM_LIN3,0x07,IntrLiGen2RoofRequestIntrLiGen2RoofReqZon4,<sig_valu>,<sig_valu>,0.1,3],[CEM_LIN3,0x07,IntrLiGen2RoofRequestIntrLiGen2RoofReqZon5,<sig_valu>,<sig_valu>,0.1,3],[CEM_LIN3,0x07,IntrLiGen2RoofRequestIntrLiGen2RoofReqZon6,<sig_valu>,<sig_valu>,0.1,3]; STEP4.上电下电记忆最后一次mode: NUC.BGM_POWER_OFF; SLEEP,1; NUC.BGM_POWER_ON; SLEEP,10; CHK_NOTIFY,LightService,InternalLightMode,'{"sts":<lamp_mode>}'; REQUEST,LightService,GetInternalLightMode,'{}'; CHK_RESP,LightService,“GetInternalLightMode”,'{"out":<lamp_mode>}'; CHECK_PERIODIC_MULTI,[CEM_LIN3,0x07,IntrLiGen2RoofRequestIntrLiGen2RoofReqZon1,<sig_valu>,<sig_valu>,0.1,3],[CEM_LIN3,0x07,IntrLiGen2RoofRequestIntrLiGen2RoofReqZon2,<sig_valu>,<sig_valu>,0.1,3],[CEM_LIN3,0x07,IntrLiGen2RoofRequestIntrLiGen2RoofReqZon3,<sig_valu>,<sig_valu>,0.1,3],[CEM_LIN3,0x07,IntrLiGen2RoofRequestIntrLiGen2RoofReqZon4,<sig_valu>,<sig_valu>,0.1,3],[CEM_LIN3,0x07,IntrLiGen2RoofRequestIntrLiGen2RoofReqZon5,<sig_valu>,<sig_valu>,0.1,3],[CEM_LIN3,0x07,IntrLiGen2RoofRequestIntrLiGen2RoofReqZon6,<sig_valu>,<sig_valu>,0.1,3]; |  |  | lightname=[开,Auto,关] lamp_mode=[1,2,0] sig_valu=[5,2,1]
OK | 1728350 | SetHighBeamControl,GetHighBeamStatus,HighBeamStatus_设置获取通知优先级<sig_valu>远光灯故障用游戏模式无法关 | 设置获取通知远光灯 |  |  |  | 手动PASS | full |  |  |  | CAR_MODE,0; USAGE_MODE,13; START_SERVER,LightService,client; REQUEST,LightService,SetExteriorLightMode,'{"mode":3}'; #先打开近光 | STEP0.确保环境正常: SET_SIGNALS,[BodyExposedCANFD,0x251,StsOfLedHiBeamLe,0],[BodyExposedCANFD,0x252,StsOfLedHiBeamRi,0]; REQUEST,LightService,SetHighBeamControl,'{"info": {"cmd": 0, "clientId": 1}}'; REQUEST,LightService,SetHighBeamControl,'{"info": {"cmd": 255, "clientId": 1}}'; REQUEST,LightService,GetHighBeamStatus,'{}'; CHK_RESP,LightService,GetHighBeamStatus,'{"out":{"sts":0,"clientId":255}}'; STEP1.远光灯<sig_valu>模式打开: REQUEST,LightService,SetHighBeamControl,'{"info": {"cmd": 2, "clientId": <sig_valu>}}'; WAIT_SIGNAL,BodyExposedCANFD,0x20A,ActnOfLedHiBeam,1; SET_SIGNAL,BodyExposedCANFD,0x251,StsOfLedHiBeamLe,2; WAIT_SIGNAL,BackboneFR,'36-0-1',ExtrLtgStsHiBeam,2; WAIT_SIGNAL,BackboneFR,'36-0-1',ExtrLtgStsFlash,0; CHK_NOTIFY,LightService,HighBeamStatus,'{"sts":{"sts":2,"clientId":255}}'; REQUEST,LightService,GetHighBeamStatus,'{}'; CHK_RESP,LightService,GetHighBeamStatus,'{"out":{"sts":2,"clientId":255}}'; STEP2.远光灯游戏模式调用关闭: REQUEST,LightService,SetHighBeamControl,'{"info": {"cmd": 0, "clientId": 1}}'; REQUEST,LightService,GetHighBeamStatus,'{}'; CHK_RESP,LightService,GetHighBeamStatus,'{"out":{"sts":2,"clientId":1}}'; STEP3.恢复环境: SET_SIGNAL,BodyExposedCANFD,0x251,StsOfLedHiBeamLe,1; WAIT_SIGNAL,BackboneFR,'36-0-1',ExtrLtgStsHiBeam,1; CHK_NOTIFY,LightService,HighBeamStatus,'{"sts":{"sts":1,"clientId":1}}'; REQUEST,LightService,SetHighBeamControl,'{"info": {"cmd": 0, "clientId": 1}}'; WAIT_SIGNAL,BackboneFR,'36-0-1',ExtrLtgStsHiBeam,0; CHK_NOTIFY,LightService,HighBeamStatus,'{"sts":{"sts":0,"clientId":1}}'; REQUEST,LightService,SetHighBeamControl,'{"info": {"cmd": 255, "clientId": 1}}'; REQUEST,LightService,GetHighBeamStatus,'{}'; CHK_RESP,LightService,GetHighBeamStatus,'{"out":{"sts":0,"clientId":255}}'; |  |  | sig_valu=[3,4,5,6]
修改case | 1728351 | GetStatus,Status_查询通知所有DRL/TI灯灯组状态首次上电状态other发默认值 | 查询所有DRL/TI灯灯组状态 | <lightname1> |  |  | 手动fail | full,skip |  |  |  | #进BGM删除 /data/s2s_service文件然后重启BGM(下电上电); #ssh jiduer@172.16.5.1 #password bgm@Axzfr778 #sudo -s #rm -rf /data/s2s_service #IO BGM上电下电 CAR_MODE,0; USAGE_MODE,13; START_SERVER,LightService,client; | STEP1.仿真所有DRL/TI灯<lightname1>: SET_SIGNALS,[BodyExposedCANFD,0x251,StsOfLedFrntLampLe2,3],[BodyExposedCANFD,0x252,StsOfLedFrntLampRi2,3]; STEP2.获取通知所有DRL/TI灯<lightname1>: # CHK_NOTIFY,LightService,Status,'{"sts":{"light":{"type":14,"zoneId":1},"sts":0,"brightness":0,"color":{"cRed":0,"cGreen":0,"cBlue":0}}}'; #拿不到这条通知; # CHK_NOTIFY,LightService,Status,'{"sts":{"light":{"type":14,"zoneId":2},"sts":0,"brightness":0,"color":{"cRed":0,"cGreen":0,"cBlue":0}}}'; #拿不到这条通知; REQUEST,LightService,GetStatus,'{"lights": [{"type":14,"zoneId":0}]}'; CHK_RESP,LightService,GetStatus,' {"out":[{"light":{"type":14,"zoneId":1},"sts":<lamp_mode>,"brightness":0,"color":{"cRed":0,"cGreen":0,"cBlue":0}},{"light":{"type":14,"zoneId":2},"sts":<lamp_mode>,"brightness":0,"color":{"cRed":0,"cGreen":0,"cBlue":0}}]}'; REQUEST,LightService,GetStatus,'{"lights":[{"type":14,"zoneId":1}]}'; CHK_RESP,LightService,GetStatus,'{"out":[{"light":{"type":14,"zoneId":1},"sts":0,"brightness":0,"color":{"cRed":0,"cGreen":0,"cBlue":0}}]}'; REQUEST,LightService,GetStatus,'{"lights":[{"type":14,"zoneId":2}]}'; CHK_RESP,LightService,GetStatus,'{"out":[{"light":{"type":14,"zoneId":2},"sts":0,"brightness":0,"color":{"cRed":0,"cGreen":0,"cBlue":0}}]}'; | 首次上电不会发通知，注释掉,补全前提条件不知如何实现暂时先注释
OK | 1728351 | GetStatus,Status_查询通知所有DRL/TI灯灯组状态<lightname1> | 查询所有DRL/TI灯灯组状态 | <lightname1> |  |  | 手动pass | full |  |  |  | CAR_MODE,0; USAGE_MODE,13; START_SERVER,LightService,client; | STEP1.仿真所有DRL/TI灯<lightname1>: SET_SIGNALS,[BodyExposedCANFD,0x251,StsOfLedFrntLampLe2,<sig_valu>],[BodyExposedCANFD,0x252,StsOfLedFrntLampRi2,<sig_valu>]; STEP2.获取通知所有DRL/TI灯<lightname1>: CHK_NOTIFY,LightService,Status,'{"sts":{"light":{"type":14,"zoneId":1},"sts":<lamp_mode>,"brightness":0,"color":{"cRed":0,"cGreen":0,"cBlue":0}}}'; CHK_NOTIFY,LightService,Status,'{"sts":{"light":{"type":14,"zoneId":2},"sts":<lamp_mode>,"brightness":0,"color":{"cRed":0,"cGreen":0,"cBlue":0}}}'; REQUEST,LightService,GetStatus,'{"lights": [{"type":14,"zoneId":0}]}'; CHK_RESP,LightService,GetStatus,' {"out":[{"light":{"type":14,"zoneId":1},"sts":<lamp_mode>,"brightness":0,"color":{"cRed":0,"cGreen":0,"cBlue":0}},{"light":{"type":14,"zoneId":2},"sts":<lamp_mode>,"brightness":0,"color":{"cRed":0,"cGreen":0,"cBlue":0}}]}'; REQUEST,LightService,GetStatus,'{"lights":[{"type":14,"zoneId":1}]}'; CHK_RESP,LightService,GetStatus,'{"out":[{"light":{"type":14,"zoneId":1},"sts":<lamp_mode>,"brightness":0,"color":{"cRed":0,"cGreen":0,"cBlue":0}}]}'; REQUEST,LightService,GetStatus,'{"lights":[{"type":14,"zoneId":2}]}'; CHK_RESP,LightService,GetStatus,'{"out":[{"light":{"type":14,"zoneId":2},"sts":<lamp_mode>,"brightness":0,"color":{"cRed":0,"cGreen":0,"cBlue":0}}]}'; STEP3.仿真所有DRL/TI灯值为3: SET_SIGNALS,[BodyExposedCANFD,0x251,StsOfLedFrntLampLe2,3],[BodyExposedCANFD,0x252,StsOfLedFrntLampRi2,3]; STEP4.获取所有DRL/TI灯lastvalue: REQUEST,LightService,GetStatus,'{"lights": [{"type":14,"zoneId":0}]}'; CHK_RESP,LightService,GetStatus,' {"out":[{"light":{"type":14,"zoneId":1},"sts":<lamp_mode>,"brightness":0,"color":{"cRed":0,"cGreen":0,"cBlue":0}},{"light":{"type":14,"zoneId":2},"sts":<lamp_mode>,"brightness":0,"color":{"cRed":0,"cGreen":0,"cBlue":0}}]}'; REQUEST,LightService,GetStatus,'{"lights":[{"type":14,"zoneId":1}]}'; CHK_RESP,LightService,GetStatus,'{"out":[{"light":{"type":14,"zoneId":1},"sts":<lamp_mode>,"brightness":0,"color":{"cRed":0,"cGreen":0,"cBlue":0}}]}'; REQUEST,LightService,GetStatus,'{"lights":[{"type":14,"zoneId":2}]}'; CHK_RESP,LightService,GetStatus,'{"out":[{"light":{"type":14,"zoneId":2},"sts":<lamp_mode>,"brightness":0,"color":{"cRed":0,"cGreen":0,"cBlue":0}}]}'; | lastvalue时通知不会更新修改case |  | lamp_mode=[2,1,0] lightname1=[故障,开,关] sig_valu=[2,1,0]
共同确认 | 1728352 | GetFaultInfo,LightFault_获取通知超车灯故障状态 | 获取通知超车灯故障状态 | 故障和无故障 |  |  |  | full |  |  |  | CAR_MODE,0; USAGE_MODE,13; START_SERVER,LightService,client; | REQUEST,LightService,SetExteriorLightMode,'{"mode":3}'; REQUEST,LightService,SetHighBeamControl,'{"info": {"cmd": 1, "clientId": 3}}'; SET_SIGNAL,BodyExposedCANFD,0x251,StsOfLedHiBeamLe,2; WAIT_SIGNAL,BackboneFR,'36-0-1',ExtrLtgStsFlash,2; CHK_NOTIFY,LightService,LightFault,'{"faults":[{"fault":1,"faultMsg":"","light":{"type":32,"zoneId":0}}]}'; REQUEST,LightService,GetFaultInfo,'{}'; CHK_RESP,LightService,GetFaultInfo,'{"out":[{"fault":1,"faultMsg":"","light":{"type":32,"zoneId":0}}]}';
OK | 1728353 | SetTurnLampMode,NotifyTurnLampStatus_MD/MP请求左转开切GAME请求右转开切语音请求危险报警灯开 | 高优先级请求后低优先级再请求切换-不响应低优先级请求 | MD/MP单次请求左转开切GAME单次请求右转开切语音单次请求危险报警灯开 |  |  |  | full |  |  |  | CAR_MODE,0; USAGE_MODE,13; START_SERVER,LightService,client; | STEP0.确保环境正常: REQUEST,LightService,SetTurnLampMode,'{"lamp":{"mode":0,"priority":47}}'; REQUEST,LightService,SetTurnLampMode,'{"lamp":{"mode":0,"priority":255}}'; CHECK_SIGNAL,BodyCAN,0x020,IndcrSts,0; STEP1.GAME单次调用: REQUEST,LightService,"SetTurnLampMode",'{"lamp":{"mode":2,"priority":79}}'; WAIT_SIGNAL,BodyCAN,0x020,IndcrSts,2; CHK_NOTIFY,LightService,"NotifyTurnLampStatus",‘{"sts":{"mode":2,"priority":79}}'; REQUEST,LightService,GetTurnLampStatus,‘{}’; CHK_RESP,LightService,“GetTurnLampStatus”,'{"out":{"mode":2,"priority":79}}'; STEP2.语音单次调用，不响应: REQUEST,LightService,"SetTurnLampMode",'{"lamp":{"mode":3,"priority":95}}'; WAIT_SIGNAL,BodyCAN,0x020,IndcrSts,2; REQUEST,LightService,GetTurnLampStatus,‘{}’; CHK_RESP,LightService,“GetTurnLampStatus”,'{"out":{"mode":2,"priority":79}}';
OK | 1728354 | SetHighBeamControl,GetHighBeamStatus,HighBeamStatus_设置获取通知远光灯游戏模式控制打开不响应低优先级<sig_valu>服务调用 | 设置获取通知远光灯 | 游戏模式占用<lightname> |  |  |  | full |  |  |  | CAR_MODE,0; USAGE_MODE,13; START_SERVER,LightService,client; REQUEST,LightService,SetExteriorLightMode,'{"mode":3}'; #先打开近光 | STEP0.确保环境正常: SET_SIGNALS,[BodyExposedCANFD,0x251,StsOfLedHiBeamLe,0],[BodyExposedCANFD,0x252,StsOfLedHiBeamRi,0]; REQUEST,LightService,SetHighBeamControl,'{"info": {"cmd": 0, "clientId": 1}}'; REQUEST,LightService,SetHighBeamControl,'{"info": {"cmd": 255, "clientId": 1}}'; REQUEST,LightService,GetHighBeamStatus,'{}'; CHK_RESP,LightService,GetHighBeamStatus,'{"out":{"sts":0,"clientId":255}}'; STEP1.超车灯游戏模式: SET_SIGNAL,BodyExposedCANFD,0x251,StsOfLedHiBeamLe,<sig_valu1>; REQUEST,LightService,SetHighBeamControl,'{"info": {"cmd": 1, "clientId": 1}}'; WAIT_SIGNAL,BodyExposedCANFD,0x20A,ActnOfLedHiBeam,1; WAIT_SIGNAL,BackboneFR,'36-0-1',ExtrLtgStsHiBeam,0; WAIT_SIGNAL,BackboneFR,'36-0-1',ExtrLtgStsFlash,<sig_valu1>; CHK_NOTIFY,LightService,Status,'{"sts":{"light":{"type":32,"zoneId":0},"sts":<sig_valu1>,"brightness":0,"color":{"cRed":0,"cGreen":0,"cBlue":0}}}'; REQUEST,LightService,GetStatus,'{"lights": [{"type": 32, "zoneId": 0}]}'; CHK_RESP,LightService,GetStatus,'{"out":[{"light":{"type":32,"zoneId":0},"sts":<sig_valu1>,"brightness":0,"color":{"cRed":0,"cGreen":0,"cBlue":0}}]}'; SLEEP,0.3; WAIT_SIGNAL,BodyExposedCANFD,0x20A,ActnOfLedHiBeam,0; WAIT_SIGNAL,BackboneFR,'36-0-1',ExtrLtgStsFlash,0; CHK_NOTIFY,LightService,Status,'{"sts":{"light":{"type":32,"zoneId":0},"sts":0,"brightness":0,"color":{"cRed":0,"cGreen":0,"cBlue":0}}}'; REQUEST,LightService,GetStatus,'{"lights": [{"type": 32, "zoneId": 0}]}'; CHK_RESP,LightService,GetStatus,'{"out":[{"light":{"type":32,"zoneId":0},"sts":0,"brightness":0,"color":{"cRed":0,"cGreen":0,"cBlue":0}}]}'; REQUEST,LightService,GetHighBeamStatus,'{}'; CHK_RESP,LightService,GetHighBeamStatus,'{"out":{"sts":0,"clientId":1}}'; STEP2.不响应低优先级远光灯调用: REQUEST,LightService,SetHighBeamControl,'{"info": {"cmd": <lamp_mode>, "clientId": <sig_valu>}}'; REQUEST,LightService,GetHighBeamStatus,'{}'; CHK_RESP,LightService,GetHighBeamStatus,'{"out":{"sts":0,"clientId":1}}'; |  |  | sig_valu1=[2,1] lightname=[超车灯故障,超车灯正常] * lamp_mode=[2,1] * sig_valu=[3,4,5,6] | gen=C
共同确认 | 1728355 | SetExteriorLightMode,GetExteriorLightMode,ExteriorLightMode_设置外灯模式关自动位置近光 | 设置外灯模式获取通知外灯模式 | <setsigval> |  |  |  | full |  |  |  | CAR_MODE,0; USAGE_MODE,13; START_SERVER,LightService,client; | step0.确保环境正常: REQUEST,LightService,SetExteriorLightMode,'{"mode":0}'; step1. trigger night mode signal: SET_SIGNALS,[CEM_LIN1,0x15,TwliBriRawTwliBriRaw,0],[CEM_LIN1,0x15,TwliBriRawQf,3]; step2. start service: REQUEST,LightService,SetExteriorLightMode,'{"mode":<setsigval>}'; step3. check light: WAIT_SIGNALS,[BodyExposedCANFD,0x20A,ActnOfLedLoBeamActnOfLedLoBeam,<chksig1>],[BodyExposedCANFD,0x20A,ActnOfLedPosnLamp,<chksig2>]; step4. check service: CHK_NOTIFY,LightService,ExteriorLightMode,'{"mode":<setsigval>}'; step5. start service: REQUEST,LightService,GetExteriorLightMode,'{}'; step6. check service: CHK_RESP,LightService,GetExteriorLightMode,'{"out":<setsigval>}'; |  |  | setsigval=[3,0,2,0,1,0] chksig1=[1,0,0,0,1,0] chksig2=[1,0,1,0,1,0]
OK | 1728356 | LightControl,GetStatus,Status_方向盘长条L7指示灯带亮度<lamp_mode>红<sig_valu>绿<sig_valu>蓝<sig_valu> | 控制查询通知方向盘灯带 | <lightname>亮度<lamp_mode>红<sig_valu>绿<sig_valu>蓝<sig_valu> |  |  | 手动FAIL | full |  | jira??? |  | #需要遍历或每种亮度颜色随机执行多次 CAR_MODE,0; USAGE_MODE,13; START_SERVER,LightService,client; | STEP1.接口设置: REQUEST,LightService,LightControl,'{"lights":[{"light":{"type":33,"zoneId":14},"mode":0,"brightness":<lamp_mode>,"color":{"cRed":<sig_valu>,"cGreen":<sig_valu1>,"cBlue":<sig_valu2>}}]}'; #亮度值需遍历，颜色0-255用随机值 #STEP2.获取通知方向盘灯状态: # CHK_NOTIFY,LightService,Status,'{"sts":{"lights":{"type":33,"zoneId":14},"mode":0,"brightness":<lamp_mode>,"color":{"cRed":<sig_valu>,"cGreen":<sig_valu>,"cBlue":<sig_valu>}}}'; #收到方向盘灯Event通知 # REQUEST,LightService,GetStatus,'{"lights": [{"type": 33, "zoneId": 14}]}'; # CHK_RESP,LightService,GetStatus,'{"out":[{"lights":{"type":33,"zoneId":14},"mode":0,"brightness":<lamp_mode>,"color":{"cRed":<sig_valu>,"cGreen":<sig_valu>,"cBlue":<sig_valu>}}]}'; STEP3.监测总线信号: WAIT_SIGNALS,[BodyCAN,0x261,SteerWhlLightingBarCtrlBrightness,<lamp_mode>],[BodyCAN,0x261,SteerWhlLightingBarCtrlRed,<sig_valu>],[BodyCAN,0x261,SteerWhlLightingBarCtrlGreen,<sig_valu1>],[BodyCAN,0x261,SteerWhlLightingBarCtrlBlue,<sig_valu2>]; | 需求问题，通知和获取接口无人使用，暂时注释掉 |  | sig_valu=[0,1,100,200,254,255] sig_valu1=[1,100,200,254,255,0] sig_valu2=[100,200,254,255,0,1] * lightname=14 * lamp_mode=[0:1:15] | gen=C
手动已修改 | 1728357 | SetSteerWhlLampADASMode_设置右侧R2按键ADAS提醒模式关闭提醒白天无亮度R255G255B255 | 设置左侧R2按键ADAS提醒模式 |  |  |  | fail,jira:SOA-12337 | full |  | https://jira.jiduauto.com/browse/SOA-12337 |  | CAR_MODE,2; USAGE_MODE,13; START_SERVER,LightService,client; | STEP1.设置右侧R2按键灯ADAS提醒模式: CHECK_SIGNAL,BodyCAN,0x230,ActvnOfIndcrIllmn,0; SET_SIGNALS,[CEM_LIN1,0x15,TwliBriRawTwliBriRaw,0],[CEM_LIN1,0x15,TwliBriRawQf,3]; CHECK_SIGNAL,BodyCAN,0x040,TwliBriSts,1; REQUEST,LightService,SetSteerWhlLampADASMode,'{"adasInfo": [{"zoneId": 13, "mode": 0}]}'; #STEP2.获取通知方向盘灯状态: # CHK_NOTIFY,LightService,Status,'{"sts":{"light":{"type":33,"zoneId":13},"mode":0,"brightness":0,"color":{"cRed":255,"cGreen":255,"cBlue":255}}}'; # REQUEST,LightService,GetStatus,'{"lights": [{"type": 33, "zoneId": 13}]}'; # CHK_RESP,LightService,GetStatus,'{"out":[{"light":{"type":33,"zoneId":13},"mode":0,"brightness":0,"color":{"cRed":255,"cGreen":255,"cBlue":255}}]}'; STEP3.监测总线信号: WAIT_SIGNALS,[BodyCAN,0x266,SteerWhlSymbolLightCtrlRiBrightness,0],[BodyCAN,0x266,SteerWhlSymbolLightCtrlRiRed,255],[BodyCAN,0x266,SteerWhlSymbolLightCtrlRiGreen,255],[BodyCAN,0x266,SteerWhlSymbolLightCtrlRiBlue,255];
OK | 1728358 | GetFaultInfo,LightFault_获取通知倒车灯故障状态 | 获取通知倒车灯故障状态 |  |  |  |  | full |  |  |  | CAR_MODE,0; USAGE_MODE,13; START_SERVER,LightService,client; | SET_SIGNALS,[BackboneFR,'50-1-2',DrvrDesDirDrvrDesDir,2],[BodyExposedCANFD,0x260,StsOfLedRvsgLampRi1,2]; WAIT_SIGNAL,BackboneFR,'36-0-1' ,ExtrLtgStsReverseLi,2; CHK_NOTIFY,LightService,LightFault,'{"faults":[{"fault":1,"faultMsg":"","light":{"type":8,"zoneId":0}}]}'; REQUEST,LightService,GetFaultInfo,'{}'; CHK_RESP,LightService,GetFaultInfo,'{"out":[{"fault":1,"faultMsg":"","light":{"type":8,"zoneId":0}}]}';
OK | 1728360 | SetHighBeamControl,GetHighBeamStatus,HighBeamStatus_设置获取通知优先级<sig_valu>远光灯开老方向盘控制关 | 设置获取通知远光灯 |  |  |  | 手动PASS | full |  |  |  | CCP_SET,629,4; #CCP629位改成4，识别成老方向盘 CAR_MODE,0; USAGE_MODE,13; START_SERVER,LightService,client; REQUEST,LightService,SetExteriorLightMode,'{"mode":3}'; #先打开近光 | STEP0.确保环境正常: SET_SIGNALS,[BodyExposedCANFD,0x251,StsOfLedHiBeamLe,0],[BodyExposedCANFD,0x252,StsOfLedHiBeamRi,0]; REQUEST,LightService,SetHighBeamControl,'{"info": {"cmd": 0, "clientId": 1}}'; REQUEST,LightService,SetHighBeamControl,'{"info": {"cmd": 255, "clientId": 1}}'; REQUEST,LightService,GetHighBeamStatus,'{}'; CHK_RESP,LightService,GetHighBeamStatus,'{"out":{"sts":0,"clientId":255}}'; STEP1.低优先级<sig_valu>打开远光灯: REQUEST,LightService,SetHighBeamControl,'{"info": {"cmd": 2, "clientId": <sig_valu>}}'; WAIT_SIGNAL,BodyExposedCANFD,0x20A,ActnOfLedHiBeam,1; SET_SIGNAL,BodyExposedCANFD,0x251,StsOfLedHiBeamLe,1; WAIT_SIGNAL,BackboneFR,'36-0-1',ExtrLtgStsHiBeam,1; WAIT_SIGNAL,BackboneFR,'36-0-1',ExtrLtgStsFlash,0; CHK_NOTIFY,LightService,HighBeamStatus,'{"sts":{"sts":1,"clientId":255}}'; REQUEST,LightService,GetHighBeamStatus,'{}'; CHK_RESP,LightService,GetHighBeamStatus,'{"out":{"sts":1,"clientId":255}}'; STEP2.远光灯老方向盘控制关闭: SET_SIGNAL,BodyCAN,0x268,SteerWhlTouchSwtLe3,0; SLEEP,0.1; SET_SIGNAL,BodyCAN,0x268,SteerWhlTouchSwtLe3,1; SLEEP,0.1; SET_SIGNAL,BodyCAN,0x268,SteerWhlTouchSwtLe3,2; CHK_NOTIFY,LightService,HighBeamStatus,'{"sts":{"sts":0,"clientId":255}}'; REQUEST,LightService,GetHighBeamStatus,'{}'; CHK_RESP,LightService,GetHighBeamStatus,'{"out":{"sts":0,"clientId":255}}'; |  |  | sig_valu=[3,4,5,6]
OK | 1728361 | SetHighBeamControl,GetHighBeamStatus,HighBeamStatus_设置获取通知优先级<sig_valu>远光灯控制开游戏模式控制关 | 设置获取通知远光灯 |  |  |  | 手动PASS | full |  |  |  | CAR_MODE,0; USAGE_MODE,13; START_SERVER,LightService,client; REQUEST,LightService,SetExteriorLightMode,'{"mode":3}'; #先打开近光 | STEP0.确保环境正常: SET_SIGNALS,[BodyExposedCANFD,0x251,StsOfLedHiBeamLe,0],[BodyExposedCANFD,0x252,StsOfLedHiBeamRi,0]; REQUEST,LightService,SetHighBeamControl,'{"info": {"cmd": 0, "clientId": 1}}'; REQUEST,LightService,SetHighBeamControl,'{"info": {"cmd": 255, "clientId": 1}}'; REQUEST,LightService,GetHighBeamStatus,'{}'; CHK_RESP,LightService,GetHighBeamStatus,'{"out":{"sts":0,"clientId":255}}'; STEP1.远光灯<sig_valu>模式打开: REQUEST,LightService,SetHighBeamControl,'{"info": {"cmd": 2, "clientId": <sig_valu>}}'; WAIT_SIGNAL,BodyExposedCANFD,0x20A,ActnOfLedHiBeam,1; SET_SIGNAL,BodyExposedCANFD,0x251,StsOfLedHiBeamLe,1; WAIT_SIGNAL,BackboneFR,'36-0-1',ExtrLtgStsHiBeam,1; WAIT_SIGNAL,BackboneFR,'36-0-1',ExtrLtgStsFlash,0; CHK_NOTIFY,LightService,HighBeamStatus,'{"sts":{"sts":1,"clientId":255}}'; REQUEST,LightService,GetHighBeamStatus,'{}'; CHK_RESP,LightService,GetHighBeamStatus,'{"out":{"sts":1,"clientId":255}}'; STEP2.远光灯游戏模式调用关闭: REQUEST,LightService,SetHighBeamControl,'{"info": {"cmd": 0, "clientId": 1}}'; CHK_NOTIFY,LightService,HighBeamStatus,'{"sts":{"sts":0,"clientId":1}}'; REQUEST,LightService,GetHighBeamStatus,'{}'; CHK_RESP,LightService,GetHighBeamStatus,'{"out":{"sts":0,"clientId":1}}'; STEP3.恢复环境: REQUEST,LightService,SetHighBeamControl,'{"info": {"cmd": 255, "clientId": 1}}'; REQUEST,LightService,GetHighBeamStatus,'{}'; CHK_RESP,LightService,GetHighBeamStatus,'{"out":{"sts":0,"clientId":255}}'; |  |  | sig_valu=[3,4,5,6]
OK | 1728363 | GetFaultInfo,LightFault_获取通知大灯水平高度调节（AHL）故障状态 | 获取通知大灯水平高度调节（AHL）故障状态 | 故障和无故障 |  |  |  | full |  |  |  | CAR_MODE,0; USAGE_MODE,13; START_SERVER,LightService,client; | REQUEST,LightService,SetExteriorLightMode,'{"mode":3}'; SET_SIGNAL,BodyExposedCANFD,0x07C,StsOfLvlgLeStsOfLvlgLe,2; WAIT_SIGNAL,BackboneFR,'36-0-1',ExtrLtgStsAHL,2; CHK_NOTIFY,LightService,LightFault,'{"faults":[{"fault":1,"faultMsg":"","light":{"type":37,"zoneId":0}}]}'; REQUEST,LightService,GetFaultInfo,'{}'; CHK_RESP,LightService,GetFaultInfo,'{"out":[{"fault":1,"faultMsg":"","light":{"type":37,"zoneId":0}}]}';
OK | 1728364 | LightControl_位置灯图案切换<lightname> | 位置灯图案切换 | <lightname> |  |  |  | full |  |  |  | CAR_MODE,0; USAGE_MODE,13; START_SERVER,LightService,client; | STEP1.<lightname>阅读灯控制<lamp_mode>: REQUEST,LightService,LightControl,'{"lights":[{"light":{"type":38,"zoneId":0},"mode":<lamp_mode>,"brightness":0,"color":{"cRed":0,"cGreen":0,"cBlue":0}}]}'; STEP2.检测总线信号跳变: WAIT_SIGNAL,BodyExposedCANFD,0x09A,SetOfPosnLampScopeReq,<sig_valu>; |  |  | lightname=[AVP定位灯模式,默认模式] lamp_mode=[1,0] sig_valu=[1,2]
手动ok | 1728365 | SetHighBeamControl,GetHighBeamStatus,HighBeamStatus_设置获取通知远光灯游戏模式控制打开到关新方向盘无法调用到释放占用方向盘可已调用 | 设置获取通知远光灯 | 游戏模式占用 |  |  | 手动PASS | full |  |  |  | CCP_SET,629,6; #CCP629位改成6，识别成新方向盘 CAR_MODE,0; USAGE_MODE,13; START_SERVER,LightService,client; REQUEST,LightService,SetExteriorLightMode,'{"mode":3}'; #先打开近光 | STEP0.确保环境正常: SET_SIGNALS,[BodyExposedCANFD,0x251,StsOfLedHiBeamLe,0],[BodyExposedCANFD,0x252,StsOfLedHiBeamRi,0]; REQUEST,LightService,SetHighBeamControl,'{"info": {"cmd": 0, "clientId": 1}}'; REQUEST,LightService,SetHighBeamControl,'{"info": {"cmd": 255, "clientId": 1}}'; REQUEST,LightService,GetHighBeamStatus,'{}'; CHK_RESP,LightService,GetHighBeamStatus,'{"out":{"sts":0,"clientId":255}}'; STEP1.远光灯游戏模式: REQUEST,LightService,SetHighBeamControl,'{"info": {"cmd": 2, "clientId": 1}}'; WAIT_SIGNAL,BodyExposedCANFD,0x20A,ActnOfLedHiBeam,1; SET_SIGNAL,BodyExposedCANFD,0x251,StsOfLedHiBeamLe,1; WAIT_SIGNAL,BackboneFR,'36-0-1',ExtrLtgStsHiBeam,1; WAIT_SIGNAL,BackboneFR,'36-0-1',ExtrLtgStsFlash,0; CHK_NOTIFY,LightService,HighBeamStatus,'{"sts":{"sts":1,"clientId":1}}'; REQUEST,LightService,GetHighBeamStatus,'{}'; CHK_RESP,LightService,GetHighBeamStatus,'{"out":{"sts":1,"clientId":1}}'; STEP2.不响应方向盘控制远光灯: SET_SIGNAL,BodyCAN,0x271,SteerWhlTouchSwtRi1SteerWhlTouchSwt2,0; SLEEP,0.1; SET_SIGNAL,BodyCAN,0x271,SteerWhlTouchSwtRi1SteerWhlTouchSwt2,<sig_valu>; SLEEP,0.1; SET_SIGNAL,BodyCAN,0x271,SteerWhlTouchSwtRi1SteerWhlTouchSwt2,0; REQUEST,LightService,GetHighBeamStatus,'{}'; CHK_RESP,LightService,GetHighBeamStatus,'{"out":{"sts":1,"clientId":1}}'; STEP3.远光灯游戏模式控制关: REQUEST,LightService,SetHighBeamControl,'{"info": {"cmd": 0, "clientId": 1}}'; WAIT_SIGNAL,BodyExposedCANFD,0x20A,ActnOfLedHiBeam,0; SET_SIGNAL,BodyExposedCANFD,0x251,StsOfLedHiBeamLe,0; WAIT_SIGNAL,BackboneFR,'36-0-1',ExtrLtgStsHiBeam,0; WAIT_SIGNAL,BackboneFR,'36-0-1',ExtrLtgStsFlash,0; CHK_NOTIFY,LightService,HighBeamStatus,'{"sts":{"sts":0,"clientId":1}}'; REQUEST,LightService,GetHighBeamStatus,'{}'; CHK_RESP,LightService,GetHighBeamStatus,'{"out":{"sts":0,"clientId":1}}'; STEP4.不响应方向盘控制远光灯: SET_SIGNAL,BodyCAN,0x271,SteerWhlTouchSwtRi1SteerWhlTouchSwt2,0; SLEEP,0.1; SET_SIGNAL,BodyCAN,0x271,SteerWhlTouchSwtRi1SteerWhlTouchSwt2,<sig_valu>; SLEEP,0.1; SET_SIGNAL,BodyCAN,0x271,SteerWhlTouchSwtRi1SteerWhlTouchSwt2,0; REQUEST,LightService,GetHighBeamStatus,'{}'; CHK_RESP,LightService,GetHighBeamStatus,'{"out":{"sts":0,"clientId":1}}'; STEP5.释放游戏模式占用: REQUEST,LightService,SetHighBeamControl,'{"info": {"cmd": 255, "clientId": 1}}'; STEP6.响应方向盘控制远光灯: SET_SIGNAL,BodyCAN,0x271,SteerWhlTouchSwtRi1SteerWhlTouchSwt2,0; SLEEP,0.1; SET_SIGNAL,BodyCAN,0x271,SteerWhlTouchSwtRi1SteerWhlTouchSwt2,<sig_valu>; REQUEST,LightService,GetHighBeamStatus,'{}'; CHK_RESP,LightService,GetHighBeamStatus,'{"out":{"sts":<lamp_mode2>,"clientId":255}}'; SLEEP,0.1; SET_SIGNAL,BodyCAN,0x271,SteerWhlTouchSwtRi1SteerWhlTouchSwt2,0; |  |  | sig_valu=[1,2] lamp_mode2=[0,1]
OK | 1728366 | GetFaultInfo,LightFault_获取通知雾灯无故障状态 | 获取通知雾灯无故障状态 |  |  |  |  | full |  |  |  | CAR_MODE,0; USAGE_MODE,13; START_SERVER,LightService,client; | REQUEST,LightService,SetExteriorLightMode,'{"mode":3}'; REQUEST,LightService,LightControl,'{"lights":[{"light":{"type":4,"zoneId":10},"mode":1,"brightness":0,"color":{"cRed":0,"cGreen":0,"cBlue":0}}]}'; SET_SIGNAL,BodyExposedCANFD,0x250,StsOfLedReFogLampLe1,1; WAIT_SIGNAL,BackboneFR,'36-0-1',ExtrLtgStsReFog,1; CHK_NOTIFY,LightService,LightFault,'{"faults":[{"fault":0,"faultMsg":"","light":{"type":100,"zoneId":0}}]}'; REQUEST,LightService,GetFaultInfo,'{}'; CHK_RESP,LightService,GetFaultInfo,'{"out":[{"fault":0,"faultMsg":"","light":{"type":100,"zoneId":0}}]}';
手动已修改 | 1728367 | SetSteerWhlLampADASMode_设置左侧L2按键ADAS提醒模式关闭提醒无亮度<lightname> | 设置左侧L2按键ADAS提醒模式 | <lightname> |  |  |  | full |  |  | CAR_MODE,2; USAGE_MODE,13; START_SERVER,LightService,client; | CAR_MODE,0; USAGE_MODE,13; START_SERVER,LightService,client; | STEP1.点亮背光灯设置左侧L2按键灯ADAS提醒模式: REQUEST,LightService,LightControl,'{"lights":[{"light":{"type":23,"zoneId":0},"mode":0,"brightness":<lamp_mode>,"color":{"cRed":0,"cGreen":0,"cBlue":0}}]}'; CHECK_SIGNAL,BodyCAN,0x0E0,IntrBriSts,<lamp_mode>; CHECK_SIGNAL_NOT_EQ,BodyCAN,0x230,ActvnOfIndcrIllmn,0; #检测ActvnOfIndcrIllmn是否为0 SET_SIGNAL,CEM_LIN1,0x15,OutdBriSts,<sig_valu>; CHECK_SIGNAL,BodyCAN,0x040,TwliBriSts,<lamp_mode1>; REQUEST,LightService,SetSteerWhlLampADASMode,'{"adasInfo": [{"zoneId": 12, "mode": 0}]}'; #STEP2.获取通知方向盘灯状态: # CHK_NOTIFY,LightService,Status,'{"sts":{"light":{"type":33,"zoneId":12},"mode":0,"brightness":<lamp_mode2>,"color":{"cRed":<sig_valu1>,"cGreen":<sig_valu2>,"cBlue":<sig_valu3>}}}'; # REQUEST,LightService,GetStatus,'{"lights": [{"type": 33, "zoneId": 12}]}'; # CHK_RESP,LightService,GetStatus,'{"out":[{"light":{"type":33,"zoneId":12},"mode":0,"brightness":<lamp_mode2>,"color":{"cRed":<sig_valu1>,"cGreen":<sig_valu2>,"cBlue":<sig_valu3>}}]}'; STEP3.监测总线信号: WAIT_SIGNALS,[BodyCAN,0x266,SteerWhlSymbolLightCtrlLeBrightness,<lamp_mode2>],[BodyCAN,0x266,SteerWhlSymbolLightCtrlLeRed,<sig_valu1>],[BodyCAN,0x266,SteerWhlSymbolLightCtrlLeGreen,<sig_valu2>],[BodyCAN,0x266,SteerWhlSymbolLightCtrlLeBlue,<sig_valu3>]; |  |  | lightname=[亮度0R35G22B42,亮度0R38G53B50] lamp_mode=[0,1] sig_valu=[2,1] lamp_mode1=[0,1] lamp_mode2=[0,0] sig_valu1=[35,38] sig_valu2=[22,53] sig_valu3=[42,50]
修改case | 1728368 | SetTurnLampMode,NotifyTurnLampStatus_MD/MP单次请求左转开切方向盘控制右转开 | 高优服务单次调用转向灯或危险报警灯过5s取消独占后方向盘控制转向灯 | 左转开切方向盘控制右转开 |  |  | 未实现 | full,xfail |  |  |  | CAR_MODE,0; USAGE_MODE,13; START_SERVER,LightService,client; | STEP0.确保环境正常: REQUEST,LightService,SetTurnLampMode,'{"lamp":{"mode":0,"priority":47}}'; REQUEST,LightService,SetTurnLampMode,'{"lamp":{"mode":0,"priority":255}}'; CHECK_SIGNAL,BodyCAN,0x020,IndcrSts,0; STEP1.MD/MP单次调用: REQUEST,LightService,"SetTurnLampMode",'{"lamp":{"mode":1,"priority":47}}'; WAIT_SIGNAL,BodyCAN,0x020,IndcrSts,1; CHK_NOTIFY,LightService,"NotifyTurnLampStatus",‘{"sts":{"mode":1,"priority":47}}'; REQUEST,LightService,GetTurnLampStatus,‘{}’; CHK_RESP,LightService,“GetTurnLampStatus”,'{"out":{"mode":1,"priority":47}}'; STEP2.6s后手动打右转向灯: SLEEP,6; SET_SIGNAL,BodyCAN,0x271,SteerWhlTouchSwtRi2SteerWhlTouchSwt2,1; # 保持1秒然后信号置0 SLEEP,1; SET_SIGNAL,BodyCAN,0x271,SteerWhlTouchSwtRi2SteerWhlTouchSwt2,0; WAIT_SIGNAL,BodyCAN,0x020,IndcrSts,2; CHK_NOTIFY,LightService,"NotifyTurnLampStatus",‘{"sts":{"mode":2,"priority":95}}'; REQUEST,LightService,GetTurnLampStatus,‘{}’; CHK_RESP,LightService,“GetTurnLampStatus”,'{"out":{"mode":2,"priority":95}}';
修改case | 1728369 | SetTurnLampMode,NotifyTurnLampStatus_MD/MP单次请求右转开切GAME单次请求危险报警灯开切语音单次请求左转灯开 | 不同请求源转向灯切换 | MD/MP单次请求右转开切GAME单次请求危险报警灯开切语音单次请求左转灯开 |  |  | 未实现 | full,xfail |  |  |  | CAR_MODE,0; USAGE_MODE,13; START_SERVER,LightService,client; | STEP0.确保环境正常: REQUEST,LightService,SetTurnLampMode,'{"lamp":{"mode":0,"priority":47}}'; REQUEST,LightService,SetTurnLampMode,'{"lamp":{"mode":0,"priority":255}}'; CHECK_SIGNAL,BodyCAN,0x020,IndcrSts,0; STEP1.MD/MP单次调: REQUEST,LightService,"SetTurnLampMode",'{"lamp":{"mode":2,"priority":47}}'; WAIT_SIGNAL,BodyCAN,0x020,IndcrSts,2; CHK_NOTIFY,LightService,"NotifyTurnLampStatus",‘{"sts":{"mode":2,"priority":47}}'; REQUEST,LightService,GetTurnLampStatus,‘{}’; CHK_RESP,LightService,“GetTurnLampStatus”,'{"out":{"mode":2,"priority":47}}'; STEP2.6s后GAME单次调: SLEEP,6; REQUEST,LightService,"SetTurnLampMode",'{"lamp":{"mode":3,"priority":79}}'; WAIT_SIGNAL,BodyCAN,0x020,IndcrSts,3; CHK_NOTIFY,LightService,"NotifyTurnLampStatus",‘{"sts":{"mode":3,"priority":95}}'; REQUEST,LightService,GetTurnLampStatus,‘{}’; CHK_RESP,LightService,“GetTurnLampStatus”,'{"out":{"mode":3,"priority":95}}'; STEP3.6S后语音单次调: SLEEP,6; REQUEST,LightService,"SetTurnLampMode",'{"lamp":{"mode":1,"priority":95}}'; WAIT_SIGNAL,BodyCAN,0x020,IndcrSts,1; CHK_NOTIFY,LightService,"NotifyTurnLampStatus",‘{"sts":{"mode":1,"priority":95}}'; REQUEST,LightService,GetTurnLampStatus,‘{}’; CHK_RESP,LightService,“GetTurnLampStatus”,'{"out":{"mode":1,"priority":95}}';
OK | 1728370 | SetSteerWhlLampADASMode_设置L7长条指示灯ADAS提醒模式关闭提醒无亮度R255G255B255 | 设置L7长条指示灯ADAS提醒模式 |  |  |  | fail,jira:SOA-12337 | full |  | https://jira.jiduauto.com/browse/SOA-12337 |  | CAR_MODE,0; USAGE_MODE,13; START_SERVER,LightService,client; | STEP1.设置L7长条指示灯灯ADAS提醒模式: REQUEST,LightService,SetSteerWhlLampADASMode,'{"adasInfo": [{"zoneId": 14, "mode": 0}]}'; #STEP2.获取通知方向盘灯状态: # CHK_NOTIFY,LightService,Status,'{"sts":{"light":{"type":33,"zoneId":14},"mode":0,"brightness":0,"color":{"cRed":255,"cGreen":255,"cBlue":255}}}'; # REQUEST,LightService,GetStatus,'{"lights": [{"type": 33, "zoneId": 14}]}'; # CHK_RESP,LightService,GetStatus,'{"out":[{"light":{"type":33,"zoneId":14},"mode":0,"brightness":0,"color":{"cRed":255,"cGreen":255,"cBlue":255}}]}'; STEP3.监测总线信号: WAIT_SIGNALS,[BodyCAN,0x261,SteerWhlLightingBarCtrlBrightness,0],[BodyCAN,0x261,SteerWhlLightingBarCtrlRed,255],[BodyCAN,0x261,SteerWhlLightingBarCtrlGreen,255],[BodyCAN,0x261,SteerWhlLightingBarCtrlBlue,255]; | 需求问题，通知和获取接口无人使用，暂时注释掉
共同确认 | 1728371 | GetStatus,Status_查询通知AHL关开故障 | 查询通知大灯水平高度调节(功能激活)（AHL）状态 | 关开故障恢复环境关 |  |  | 手动PASS | full |  |  |  | CAR_MODE,0; USAGE_MODE,13; START_SERVER,LightService,client; | step1. trigger night mode signal: SET_SIGNALS,[CEM_LIN1,0x15,TwliBriRawTwliBriRaw,0],[CEM_LIN1,0x15,TwliBriRawQf,3],[CEM_LIN1,0x15,OutdBriSts,1]; REQUEST,LightService,SetExteriorLightMode,'{"mode":0}'; SET_SIGNAL,BodyExposedCANFD,0x07C,StsOfLvlgLeStsOfLvlgLe,0; SET_SIGNAL,BackboneFR,'50-1-2',DrvrDesDirDrvrDesDir,1; WAIT_SIGNAL,BackboneFR,'36-0-1',ExtrLtgStsAHL,0; step2. start service: REQUEST,LightService,SetExteriorLightMode,'{"mode":<setsigval>}'; step3. set lowbeam status: SET_SIGNAL,BodyExposedCANFD,0x07C,StsOfLvlgLeStsOfLvlgLe,<chksig1>; step4. check light status: WAIT_SIGNAL,BackboneFR,'36-0-1',ExtrLtgStsAHL,<chksig2>; step5. check service: CHK_NOTIFY,LightService,Status,'{"sts":{"light":{"type":37,"zoneId":0},"sts":<chksig3>,"brightness":0,"color":{"cRed":0,"cGreen":0,"cBlue":0}}}'; step6. start service: REQUEST,LightService,GetStatus,'{"lights":[{"type":37,"zoneId":0}]}'; step7. check service: CHK_RESP,LightService,GetStatus,'{"out":[{"light":{"type":37,"zoneId":0},"sts":<chksig3>,"brightness":0,"color":{"cRed":0,"cGreen":0,"cBlue":0}}]}'; step8. 关闭近光AHL外灯状态为关: REQUEST,LightService,SetExteriorLightMode,'{"mode":0}'; SET_SIGNAL,BodyExposedCANFD,0x07C,StsOfLvlgLeStsOfLvlgLe,0; WAIT_SIGNAL,BackboneFR,'36-0-1',ExtrLtgStsAHL,0; CHK_NOTIFY,LightService,Status,'{"sts":{"light":{"type":37,"zoneId":0},"sts":0,"brightness":0,"color":{"cRed":0,"cGreen":0,"cBlue":0}}}'; REQUEST,LightService,GetStatus,'{"lights":[{"type":37,"zoneId":0}]}'; CHK_RESP,LightService,GetStatus,'{"out":[{"light":{"type":37,"zoneId":0},"sts":0,"brightness":0,"color":{"cRed":0,"cGreen":0,"cBlue":0}}]}'; |  |  | setsigval=[3,3,0] chksig1=[1,2,2] chksig2=[1,2,2] chksig3=[1,2,2]
手动ok | 1728372 | SetHighBeamControl,GetHighBeamStatus,HighBeamStatus_设置获取通知新方向盘控制远光灯打开响应低优先级<sig_valu>调用 | 设置获取通知远光灯 | 方向盘控制 |  |  |  | full |  |  |  | CCP_SET,629,6; #CCP629位改成6，识别成新方向盘 CAR_MODE,0; USAGE_MODE,13; START_SERVER,LightService,client; REQUEST,LightService,SetExteriorLightMode,'{"mode":3}'; #先打开近光 | STEP0.确保环境正常: SET_SIGNALS,[BodyExposedCANFD,0x251,StsOfLedHiBeamLe,0],[BodyExposedCANFD,0x252,StsOfLedHiBeamRi,0]; REQUEST,LightService,SetHighBeamControl,'{"info": {"cmd": 0, "clientId": 1}}'; REQUEST,LightService,SetHighBeamControl,'{"info": {"cmd": 255, "clientId": 1}}'; REQUEST,LightService,GetHighBeamStatus,'{}'; CHK_RESP,LightService,GetHighBeamStatus,'{"out":{"sts":0,"clientId":255}}'; STEP1.远光灯方向盘控制打开: SET_SIGNAL,BodyExposedCANFD,0x251,StsOfLedHiBeamLe,1; SET_SIGNAL,BodyCAN,0x271,SteerWhlTouchSwtRi1SteerWhlTouchSwt2,0; SLEEP,0.1; SET_SIGNAL,BodyCAN,0x271,SteerWhlTouchSwtRi1SteerWhlTouchSwt2,2; SLEEP,0.1; SET_SIGNAL,BodyCAN,0x271,SteerWhlTouchSwtRi1SteerWhlTouchSwt2,0; WAIT_SIGNAL,BodyExposedCANFD,0x20A,ActnOfLedHiBeam,1; WAIT_SIGNAL,BackboneFR,'36-0-1',ExtrLtgStsHiBeam,1; WAIT_SIGNAL,BackboneFR,'36-0-1',ExtrLtgStsFlash,0; CHK_NOTIFY,LightService,HighBeamStatus,'{"sts":{"sts":1,"clientId":255}}'; REQUEST,LightService,GetHighBeamStatus,'{}'; CHK_RESP,LightService,GetHighBeamStatus,'{"out":{"sts":1,"clientId":255}}'; STEP2.远光灯优先级<sig_valu>调用<lamp_mode>: REQUEST,LightService,SetHighBeamControl,'{"info": {"cmd": <lamp_mode>, "clientId": <sig_valu>}}'; REQUEST,LightService,GetHighBeamStatus,'{}'; CHK_RESP,LightService,GetHighBeamStatus,'{"out":{"sts":<lamp_mode1>,"clientId":255}}'; STEP3.恢复环境: REQUEST,LightService,SetHighBeamControl,'{"info": {"cmd": 0, "clientId": <sig_valu>}}'; |  |  | lamp_mode=[0,1,0,1,0,1,0,1] sig_valu=[3,3,4,4,5,5,6,6] lamp_mode1=[0,1,0,1,0,1,0,1]
修改case | 1728373 | SetTurnLampHold_使能方向盘回正关闭转向灯 | 转向灯模块禁止与使能 | 使能转向灯逻辑模块通过判断方向盘转角自动关闭转向灯的逻辑 |  |  | fail | full |  | jira？？？ |  | CAR_MODE,0; USAGE_MODE,13; START_SERVER,LightService,client; | STEP0.确保环境正常: REQUEST,LightService,SetTurnLampMode,'{"lamp":{"mode":0,"priority":47}}'; REQUEST,LightService,SetTurnLampMode,'{"lamp":{"mode":0,"priority":255}}'; CHECK_SIGNAL,BodyCAN,0x020,IndcrSts,0; STEP1.MD/MP调用左转开: REQUEST,LightService,"SetTurnLampMode",'{"lamp":{"mode":1,"priority":47}}'; WAIT_SIGNAL,BodyCAN,0x020,IndcrSts,2; REQUEST,LightService,GetTurnLampStatus,‘{}’; CHK_RESP,LightService,“GetTurnLampStatus”,'{"out":{"mode":1,"priority":47}}'; STEP2.禁止方向盘关灯功能释放: REQUEST,"SetTurnLampHold",‘{"flag":0}'; STEP3.方向盘回正: SET_SIGNAL,BackboneFR,'47-0-1',SteerWhlSnsrAg,46; SET_SIGNAL,BackboneFR,'47-0-1',SteerWhlSnsrAg,29; STEP4.转向灯未被关闭: CHECK_SIGNAL,BodyCAN,0x020,IndcrSts,0;
手动ok | 1728375 | GetFaultInfo,LightFault_获取通知大灯水平高度调节（AHL）无故障状态 | 获取通知大灯水平高度调节（AHL）无故障状态 |  |  |  |  | full |  |  |  | CAR_MODE,0; USAGE_MODE,13; START_SERVER,LightService,client; | REQUEST,LightService,SetExteriorLightMode,'{"mode":3}'; SET_SIGNAL,BodyExposedCANFD,0x07C,StsOfLvlgLeStsOfLvlgLe,1; WAIT_SIGNAL,BackboneFR,'36-0-1',ExtrLtgStsAHL,1; CHK_NOTIFY,LightService,LightFault,'{"faults":[{"fault":0,"faultMsg":"","light":{"type":100,"zoneId":0}}]}'; REQUEST,LightService,GetFaultInfo,'{}'; CHK_RESP,LightService,GetFaultInfo,'{"out":[{"fault":0,"faultMsg":"","light":{"type":100,"zoneId":0}}]}';
| 1728376 | GetSteerWheelBackLightEnableStatus,NotifySteerWheelBackLightEnableStatus_背光使能未使能 | 获取通知方向盘背光灯功能使能的状态 | 获取通知方向盘背光灯功能使能的状态 |  |  | 之前手动fail，新版本未验证 | full |  |  |  | USAGE_MODE,2; CAR_MODE,2; USAGE_MODE,13; START_SERVER,LightService,client; | STEP1.检测方向盘背光未使能状态: CHECK_SIGNAL,BodyCAN,0xE0,ActvnOfIndcrIllmn,0; CHK_RESP,LightService,"NotifySteerWheelBackLightEnableStatus",‘{"sts":False}'; REQUEST,LightService,GetSteerWheelBackLightEnableStatus,'{}'; CHK_RESP,LightService,GetSteerWheelBackLightEnableStatus,'{"out":False}'; STEP2.检测方向盘背光使能状态: IO_SET,'J3-7',0; SLEEP,0.1; IO_SET,'J3-7',1; #CHECK_SIGNAL,BodyCAN,0xE0,ActvnOfIndcrIllmn,!=0; #检测信号不等0 CHK_RESP,LightService,"NotifySteerWheelBackLightEnableStatus",‘{"sts":True}'; REQUEST,LightService,GetSteerWheelBackLightEnableStatus,'{}'; CHK_RESP,LightService,"GetSteerWheelBackLightEnableStatus",'{"out":True}';
OK | 1728377 | GetFaultInfo,LightFault_获取通知日行灯无故障状态 | 获取通知日行灯无故障状态 |  |  |  |  | full |  |  |  | CAR_MODE,0; USAGE_MODE,13; START_SERVER,LightService,client; | REQUEST,LightService,SetExteriorLightMode,'{"mode":3}'; SET_SIGNAL,BodyExposedCANFD,0x07F,StsOfLedDaytiRunngLampRi,1; WAIT_SIGNAL,BackboneFR,'36-0-1',ExtrLtgStsDRL,1; CHK_NOTIFY,LightService,LightFault,'{"faults":[{"fault":0,"faultMsg":"","light":{"type":100,"zoneId":0}}]}'; REQUEST,LightService,GetFaultInfo,'{}'; CHK_RESP,LightService,GetFaultInfo,'{"out":[{"fault":0,"faultMsg":"","light":{"type":100,"zoneId":0}}]}';
手动ok | 1728378 | SetTurnLampMode,NotifyTurnLampStatus_老方向盘SWTL打开左转 | 方向盘或危险报警灯物理按键控制转向灯 | SWTL打开左转mpu下发Flag返回转向灯状态服务可以关闭转向灯 |  |  | 手动pass | full |  |  |  | CCP_SET,629,4; #CCP629位改成4，识别成老方向盘 CAR_MODE,0; USAGE_MODE,13; START_SERVER,LightService,client; | STEP0.确保环境正常: REQUEST,LightService,SetTurnLampMode,'{"lamp":{"mode":0,"priority":47}}'; REQUEST,LightService,SetTurnLampMode,'{"lamp":{"mode":0,"priority":255}}'; CHECK_SIGNAL,BodyCAN,0x020,IndcrSts,0; STEP1.手动打左转向灯: SET_SIGNAL,BodyCAN,0x268,SteerWhlTouchSwtLe2SteerWhlTouchSwt2,0; SLEEP,1; SET_SIGNAL,BodyCAN,0x268,SteerWhlTouchSwtLe2SteerWhlTouchSwt2,1; #保持1秒然后信号置0 SLEEP,1; SET_SIGNAL,BodyCAN,0x268,SteerWhlTouchSwtLe2SteerWhlTouchSwt2,0; WAIT_SIGNAL,BodyCAN,0x020,IndcrSts,1; CHK_NOTIFY,LightService,"NotifyTurnLampStatus",‘{"sts":{"mode":1,"priority":95}}'; REQUEST,LightService,GetTurnLampStatus,‘{}’; CHK_RESP,LightService,“GetTurnLampStatus”,'{"out":{"mode":1,"priority":95}}'; STEP2.确保环境正常: REQUEST,LightService,SetTurnLampMode,'{"lamp":{"mode":0,"priority":47}}'; REQUEST,LightService,SetTurnLampMode,'{"lamp":{"mode":0,"priority":255}}';
OK | 1728379 | SetTurnLampMode,NotifyTurnLampStatus_语音请求<lightname>转向灯开 | 语音请求设置转向灯工作模式 | <lightname> |  |  |  | full |  |  |  | CAR_MODE,0; USAGE_MODE,13; START_SERVER,LightService,client; | STEP0.确保环境正常: REQUEST,LightService,SetTurnLampMode,'{"lamp":{"mode":0,"priority":47}}'; REQUEST,LightService,SetTurnLampMode,'{"lamp":{"mode":0,"priority":255}}'; CHECK_SIGNAL,BodyCAN,0x020,IndcrSts,0; STEP1.左转向灯开启: REQUEST,LightService,SetTurnLampMode,'{"lamp":{"mode":<lamp_mode>,"priority":95}}'; WAIT_SIGNAL,BodyCAN,0x020,IndcrSts,<lamp_mode>; CHK_NOTIFY,LightService,"NotifyTurnLampStatus",‘{"sts":{"mode":<lamp_mode>,"priority":95}}'; REQUEST,LightService,GetTurnLampStatus,‘{}’; CHK_RESP,LightService,“GetTurnLampStatus”,'{"out":{"mode":<lamp_mode>,"priority":95}}'; |  |  | lightname=[左,右,危险] lamp_mode=[1,2,3]
OK | 1728380 | SetSteerWhlLampADASMode_设置L7长条指示灯ADAS提醒模式2夜晚根据背光<lamp_mode>亮度调节亮度<lamp_mode2>R9G0B21 | 设置L7长条指示灯ADAS提醒模式 | 亮度<lamp_mode2>R9G0B21 |  |  | fail,jira:SOA-12337 | full |  | https://jira.jiduauto.com/browse/SOA-12337 |  | CAR_MODE,0; USAGE_MODE,13; START_SERVER,LightService,client; | STEP1.点亮背光灯设置L7长条指示灯灯ADAS提醒模式: REQUEST,LightService,LightControl,'{"lights":[{"light":{"type":23,"zoneId":0},"mode":0,"brightness":<lamp_mode>,"color":{"cRed":0,"cGreen":0,"cBlue":0}}]}'; CHECK_SIGNAL,BodyCAN,0x0E0,IntrBriSts,<lamp_mode>; SET_SIGNALS,[CEM_LIN1,0x15,TwliBriRawTwliBriRaw,0],[CEM_LIN1,0x15,TwliBriRawQf,3]; CHECK_SIGNAL,BodyCAN,0x040,TwliBriSts,0; REQUEST,LightService,SetSteerWhlLampADASMode,'{"adasInfo": [{"zoneId": 14, "mode": 2}]}'; #STEP2.获取通知方向盘灯状态: # CHK_NOTIFY,LightService,Status,'{"sts":{"light":{"type":33,"zoneId":14},"mode":0,"brightness":<lamp_mode2>,"color":{"cRed":9,"cGreen":0,"cBlue":21}}}'; # REQUEST,LightService,GetStatus,'{"lights": [{"type": 33, "zoneId": 14}]}'; # CHK_RESP,LightService,GetStatus,'{"out":[{"light":{"type":33,"zoneId":14},"mode":0,"brightness":<lamp_mode2>,"color":{"cRed":9,"cGreen":0,"cBlue":21}}]}'; STEP3.监测总线信号: WAIT_SIGNALS,[BodyCAN,0x261,SteerWhlLightingBarCtrlBrightness,<lamp_mode2>],[BodyCAN,0x261,SteerWhlLightingBarCtrlRed,9],[BodyCAN,0x261,SteerWhlLightingBarCtrlGreen,0],[BodyCAN,0x261,SteerWhlLightingBarCtrlBlue,21]; | 需求问题，通知和获取接口无人使用，暂时注释掉 |  | lamp_mode=[0:1:15] lamp_mode2=[50,50,70,70,100,100,100,100,100,100,100,100,100,100,100,100,]
手动ok | 1728382 | GetStatus,Status_查询危险报警灯状态开和关 | 查询危险报警灯状态 | 开和关 |  |  | 手动PASS | full |  |  |  | CAR_MODE,0; USAGE_MODE,13; START_SERVER,LightService,client; | STEP0.确保环境正常: REQUEST,LightService,SetTurnLampMode,'{"lamp":{"mode":0,"priority":47}}'; REQUEST,LightService,SetTurnLampMode,'{"lamp":{"mode":0,"priority":255}}'; STEP1.危险报警灯<lightname>: REQUEST,LightService,SetTurnLampMode,'{"lamp":{"mode":<lamp_area>,"priority":95}}'; STEP2.获取危险报警灯状态<lightname>: WAIT_SIGNAL,BackboneFR,'8-1-4',IndcrDisp,<sig_valu>; CHK_NOTIFY,LightService,Status,'{"sts":{"light":{"type":2,"zoneId":0},"sts":<lamp_mode>,"brightness":0,"color":{"cRed":0,"cGreen":0,"cBlue":0}}}'; REQUEST,LightService,GetStatus,'{"lights": [{"type": 2, "zoneId": 0}]}'; CHK_RESP,LightService,GetStatus,'{"out":[{"light":{"type":2,"zoneId":0},"sts":<lamp_mode>,"brightness":0,"color":{"cRed":0,"cGreen":0,"cBlue":0}}]}'; SLEEP,0.4; WAIT_SIGNAL,BackboneFR,'8-1-4',IndcrDisp,0; CHK_NOTIFY,LightService,Status,'{"sts":{"light":{"type":2,"zoneId":0},"sts":0,"brightness":0,"color":{"cRed":0,"cGreen":0,"cBlue":0}}}'; REQUEST,LightService,GetStatus,'{"lights": [{"type": 2, "zoneId": 0}]}'; CHK_RESP,LightService,GetStatus,'{"out":[{"light":{"type":2,"zoneId":0},"sts":0,"brightness":0,"color":{"cRed":0,"cGreen":0,"cBlue":0}}]}'; |  |  | lightname=[开,关,开,关,开,关] lamp_area=[3,2,3,1,3,0] lamp_mode=[1,0,1,0,1,0] sig_valu=[3,2,3,1,3,0]
OK | 1728383 | SetTurnLampMode,NotifyTurnLampStatus_MD/MP请求危险报警灯开切GAME请求左转开切语音请求右转开 | 高优先级请求后低优先级再请求切换-不响应低优先级请求 | MD/MP单次请求危险报警灯开切GAME单次请求左转开切语音单次请求右转开 |  |  |  | full |  |  |  | CAR_MODE,0; USAGE_MODE,13; START_SERVER,LightService,client; | STEP0.确保环境正常: REQUEST,LightService,SetTurnLampMode,'{"lamp":{"mode":0,"priority":47}}'; REQUEST,LightService,SetTurnLampMode,'{"lamp":{"mode":0,"priority":255}}'; CHECK_SIGNAL,BodyCAN,0x020,IndcrSts,0; STEP1.GAME周期调用: REQUEST,LightService,"SetTurnLampMode",'{"lamp":{"mode":1,"priority":79}}'; WAIT_SIGNAL,BodyCAN,0x020,IndcrSts,1; CHK_NOTIFY,LightService,"NotifyTurnLampStatus",‘{"sts":{"mode":1,"priority":79}}'; REQUEST,LightService,GetTurnLampStatus,‘{}’; CHK_RESP,LightService,“GetTurnLampStatus”,'{"out":{"mode":1,"priority":79}}'; STEP2.6s后语音周期调用，不响应: REQUEST,LightService,"SetTurnLampMode",'{"lamp":{"mode":2,"priority":95}}'; WAIT_SIGNAL,BodyCAN,0x020,IndcrSts,1; REQUEST,LightService,GetTurnLampStatus,‘{}’; CHK_RESP,LightService,“GetTurnLampStatus”,'{"out":{"mode":1,"priority":79}}';
手动ok | 1728384 | SetTurnLampMode,NotifyTurnLampStatus_HWL开关打开危险报警灯 | 方向盘或危险报警灯物理按键控制转向灯 | HWL开关打开危险报警灯mpu下发Flag返回转向灯状态服务可以关闭转向灯 |  |  | 手动pass | full |  |  |  | CAR_MODE,0; USAGE_MODE,13; START_SERVER,LightService,client; | STEP0.确保环境正常: REQUEST,LightService,SetTurnLampMode,'{"lamp":{"mode":0,"priority":47}}'; REQUEST,LightService,SetTurnLampMode,'{"lamp":{"mode":0,"priority":255}}'; CHECK_SIGNAL,BodyCAN,0x020,IndcrSts,0; STEP1.手动打危险报警灯: #1.HWL开关信号置1然后置0（J3-7硬线IO控制接低然后悬空） IO_SET,'J3-7',0; SLEEP,0.1; IO_SET,'J3-7',1; WAIT_SIGNAL,BodyCAN,0x020,IndcrSts,3; CHK_NOTIFY,LightService,"NotifyTurnLampStatus",‘{"sts":{"mode":3,"priority":95}}'; REQUEST,LightService,GetTurnLampStatus,‘{}’; CHK_RESP,LightService,“GetTurnLampStatus”,'{"out":{"mode":3,"priority":95}}'; STEP2.手动关闭危险报警灯: #1.HWL开关信号置1然后置0（J3-7硬线IO控制接低然后悬空） IO_SET,'J3-7',0; SLEEP,0.1; IO_SET,'J3-7',1; WAIT_SIGNAL,BodyCAN,0x020,IndcrSts,0; CHK_NOTIFY,LightService,"NotifyTurnLampStatus",‘{"sts":{"mode":0,"priority":95}}'; REQUEST,LightService,GetTurnLampStatus,‘{}’; CHK_RESP,LightService,“GetTurnLampStatus”,'{"out":{"mode":0,"priority":95}}';
修改case | 1728385 | SetTurnLampMode,NotifyTurnLampStatus_MD/MP单次请求右转开切方向盘控制左转开 | 高优服务单次调用转向灯或危险报警灯过5s取消独占后方向盘控制转向灯 | 右转开切方向盘控制左转开 |  |  | 未实现 | full,xfail |  |  |  | CAR_MODE,0; USAGE_MODE,13; START_SERVER,LightService,client; | STEP0.确保环境正常: REQUEST,LightService,SetTurnLampMode,'{"lamp":{"mode":0,"priority":47}}'; REQUEST,LightService,SetTurnLampMode,'{"lamp":{"mode":0,"priority":255}}'; CHECK_SIGNAL,BodyCAN,0x020,IndcrSts,0; STEP1.MD/MP单次调用: REQUEST,LightService,"SetTurnLampMode",'{"lamp":{"mode":2,"priority":47}}'; WAIT_SIGNAL,BodyCAN,0x020,IndcrSts,2; CHK_NOTIFY,LightService,"NotifyTurnLampStatus",‘{"sts":{"mode":2,"priority":47}}'; REQUEST,LightService,GetTurnLampStatus,‘{}’; CHK_RESP,LightService,“GetTurnLampStatus”,'{"out":{"mode":2,"priority":47}}'; STEP2.6s后手动打右转向灯: SLEEP,6; SET_SIGNAL,BodyCAN,0x268,SteerWhlTouchSwtLe2SteerWhlTouchSwt2,1; # 保持1秒然后信号置0 SLEEP,1; SET_SIGNAL,BodyCAN,0x268,SteerWhlTouchSwtLe2SteerWhlTouchSwt2,0; WAIT_SIGNAL,BodyCAN,0x020,IndcrSts,1; CHK_NOTIFY,LightService,"NotifyTurnLampStatus",‘{"sts":{"mode":1,"priority":95}}'; REQUEST,LightService,GetTurnLampStatus,‘{}’; CHK_RESP,LightService,“GetTurnLampStatus”,'{"out":{"mode":1,"priority":95}}'; STEP0.确保环境正常: REQUEST,LightService,SetTurnLampMode,'{"lamp":{"mode":0,"priority":47}}'; REQUEST,LightService,SetTurnLampMode,'{"lamp":{"mode":0,"priority":255}}';
OK | 1728386 | SetAmbientInhibit,GetLightInhibitSts,LightInhibitSts_设置通知获取普通氛围灯功能解除禁用 | 设置通知获取普通氛围灯功能解除禁用 |  |  |  | 手动PASS | full |  |  |  | CAR_MODE,0; USAGE_MODE,13; START_SERVER,LightService,client; | STEP0.普通氛围灯禁用: REQUEST,LightService,SetAmbientInhibit,'{"ambientInhibit":[{"type":35,"inhibitSts":true}]}'; REQUEST,LightService,GetLightInhibitSts,'{"type":[35]}'; CHK_RESP,LightService,GetLightInhibitSts,'{"out":[{"type":35,"inhibitSts":true}]}'; STEP1.普通氛围灯禁用解除: REQUEST,LightService,SetAmbientInhibit,'{"ambientInhibit":[{"type":35,"inhibitSts":false}]}'; CHK_NOTIFY,LightService,LightInhibitSts,'{"sts":[{"type":35,"inhibitSts":false}]}'; REQUEST,LightService,GetLightInhibitSts,'{"type":[35]}'; CHK_RESP,LightService,GetLightInhibitSts,'{"out":[{"type":35,"inhibitSts":false}]}'; STEP3.响应普通氛围灯设置: REQUEST,LightService,“LightShowControlWithLightDevice”,'{"lights":[{"light":{"type":35,"zoneId":1},"PixelData":[0],"type":0,"color":[{"brightness":50,"color":{"cRed":255,"cGreen":255,"cBlue":255}}]}]}'; REQUEST,LightService,“LightShowControlWithLightDevice”,'{"lights":[{"light":{"type":35,"zoneId":2},"PixelData":[0],"type":0,"color":[{"brightness":50,"color":{"cRed":255,"cGreen":255,"cBlue":255}}]}]}'; REQUEST,LightService,“LightShowControlWithLightDevice”,'{"lights":[{"light":{"type":35,"zoneId":3},"PixelData":[0],"type":0,"color":[{"brightness":50,"color":{"cRed":255,"cGreen":255,"cBlue":255}}]}]}'; REQUEST,LightService,“LightShowControlWithLightDevice”,'{"lights":[{"light":{"type":35,"zoneId":4},"PixelData":[0],"type":0,"color":[{"brightness":50,"color":{"cRed":255,"cGreen":255,"cBlue":255}}]}]}'; REQUEST,LightService,“LightShowControlWithLightDevice”,'{"lights":[{"light":{"type":35,"zoneId":17},"PixelData":[0],"type":0,"color":[{"brightness":50,"color":{"cRed":255,"cGreen":255,"cBlue":255}}]}]}'; REQUEST,LightService,“LightShowControlWithLightDevice”,'{"lights":[{"light":{"type":35,"zoneId":18},"PixelData":[0],"type":0,"color":[{"brightness":50,"color":{"cRed":255,"cGreen":255,"cBlue":255}}]}]}'; REQUEST,LightService,“LightShowControlWithLightDevice”,'{"lights":[{"light":{"type":35,"zoneId":19},"PixelData":[0],"type":0,"color":[{"brightness":50,"color":{"cRed":255,"cGreen":255,"cBlue":255}}]}]}'; REQUEST,LightService,“LightShowControlWithLightDevice”,'{"lights":[{"light":{"type":35,"zoneId":20},"PixelData":[0],"type":0,"color":[{"brightness":50,"color":{"cRed":255,"cGreen":255,"cBlue":255}}]}]}'; WAIT_SIGNALS,[CEM_LIN5,0x01,OrdinaryAmbientLightFrontLeftBrightness,50],[CEM_LIN5,0x01,OrdinaryAmbientLightTweeterLeftRed,255],[CEM_LIN5,0x01,OrdinaryAmbientLightTweeterLeftGreen,255],[CEM_LIN5,0x01,OrdinaryAmbientLightTweeterLeftBlue,255],[CEM_LIN5,0x04,OrdinaryAmbientLightFrontRightBrightness,50],[CEM_LIN5,0x04,OrdinaryAmbientLightFrontRightRed,255],[CEM_LIN5,0x04,OrdinaryAmbientLightFrontRightGreen,255],[CEM_LIN5,0x04,OrdinaryAmbientLightFrontRightBlue,255],[CEM_LIN5,0x02,OrdinaryAmbientLightRearLeftBrightness,50],[CEM_LIN5,0x02,OrdinaryAmbientLightRearLeftRed,255],[CEM_LIN5,0x02,OrdinaryAmbientLightRearLeftGreen,255],[CEM_LIN5,0x02,OrdinaryAmbientLightRearLeftBlue,255],[CEM_LIN5,0x03,OrdinaryAmbientLightRearRightBrightness,50],[CEM_LIN5,0x03,OrdinaryAmbientLightRearRightRed,255],[CEM_LIN5,0x03,OrdinaryAmbientLightRearRightGreen,255],[CEM_LIN5,0x03,OrdinaryAmbientLightRearRightBlue,255],[CEM_LIN5,0x08,OrdinaryAmbientLightTweeterLeftBrightness,50],[CEM_LIN5,0x08,OrdinaryAmbientLightTweeterLeftRed,255],[CEM_LIN5,0x08,OrdinaryAmbientLightTweeterLeftGreen,255],[CEM_LIN5,0x08,OrdinaryAmbientLightTweeterLeftBlue,255],[CEM_LIN5,0x07,OrdinaryAmbientLightTweeterRightBrightness,50],[CEM_LIN5,0x07,OrdinaryAmbientLightTweeterRightRed,255],[CEM_LIN5,0x07,OrdinaryAmbientLightTweeterRightGreen,255],[CEM_LIN5,0x07,OrdinaryAmbientLightTweeterRightBlue,255],[CEM_LIN5,0x06,OrdinaryAmbientLightCCLeftBrightness,50],[CEM_LIN5,0x06,OrdinaryAmbientLightCCLeftRed,255],[CEM_LIN5,0x06,OrdinaryAmbientLightCCLeftGreen,255],[CEM_LIN5,0x06,OrdinaryAmbientLightCCLeftBlue,255],[CEM_LIN5,0x05,OrdinaryAmbientLightCCRightBrightness,50],[CEM_LIN5,0x05,OrdinaryAmbientLightCCRightRed,255],[CEM_LIN5,0x05,OrdinaryAmbientLightCCRightGreen,255],[CEM_LIN5,0x05,OrdinaryAmbientLightCCRightBlue,255];
OK | 1728387 | SetHighBeamControl,GetHighBeamStatus,HighBeamStatus_设置获取通知优先级<sig_valu>远光灯开老方向盘控制超车灯 | 设置获取通知远光灯 |  |  |  | 手动PASS | full |  |  |  | CCP_SET,629,4; #CCP629位改成4，识别成老方向盘 CAR_MODE,0; USAGE_MODE,13; START_SERVER,LightService,client; REQUEST,LightService,SetExteriorLightMode,'{"mode":3}'; #先打开近光 | STEP0.确保环境正常: SET_SIGNALS,[BodyExposedCANFD,0x251,StsOfLedHiBeamLe,0],[BodyExposedCANFD,0x252,StsOfLedHiBeamRi,0]; REQUEST,LightService,SetHighBeamControl,'{"info": {"cmd": 0, "clientId": 1}}'; REQUEST,LightService,SetHighBeamControl,'{"info": {"cmd": 255, "clientId": 1}}'; REQUEST,LightService,GetHighBeamStatus,'{}'; CHK_RESP,LightService,GetHighBeamStatus,'{"out":{"sts":0,"clientId":255}}'; STEP1.低优先级<sig_valu>打开远光灯: REQUEST,LightService,SetHighBeamControl,'{"info": {"cmd": 2, "clientId": <sig_valu>}}'; WAIT_SIGNAL,BodyExposedCANFD,0x20A,ActnOfLedHiBeam,1; SET_SIGNAL,BodyExposedCANFD,0x251,StsOfLedHiBeamLe,1; WAIT_SIGNAL,BackboneFR,'36-0-1',ExtrLtgStsHiBeam,1; WAIT_SIGNAL,BackboneFR,'36-0-1',ExtrLtgStsFlash,0; CHK_NOTIFY,LightService,HighBeamStatus,'{"sts":{"sts":1,"clientId":255}}'; REQUEST,LightService,GetHighBeamStatus,'{}'; CHK_RESP,LightService,GetHighBeamStatus,'{"out":{"sts":1,"clientId":255}}'; STEP2.方向盘控制超车灯: SET_SIGNAL,BodyCAN,0x268,SteerWhlTouchSwtLe3,0; SLEEP,0.1; SET_SIGNAL,BodyCAN,0x268,SteerWhlTouchSwtLe3,1; CHK_NOTIFY,LightService,HighBeamStatus,'{"sts":{"sts":0,"clientId":255}}'; REQUEST,LightService,GetHighBeamStatus,'{}'; CHK_RESP,LightService,GetHighBeamStatus,'{"out":{"sts":0,"clientId":255}}'; SLEEP,0.1; SET_SIGNAL,BodyCAN,0x268,SteerWhlTouchSwtLe3,0; WAIT_SIGNAL,BodyExposedCANFD,0x20A,ActnOfLedHiBeam,1; WAIT_SIGNAL,BackboneFR,'36-0-1',ExtrLtgStsHiBeam,1; WAIT_SIGNAL,BackboneFR,'36-0-1',ExtrLtgStsFlash,0; CHK_NOTIFY,LightService,HighBeamStatus,'{"sts":{"sts":1,"clientId":255}}'; REQUEST,LightService,GetHighBeamStatus,'{}'; CHK_RESP,LightService,GetHighBeamStatus,'{"out":{"sts":1,"clientId":255}}'; STEP3.恢复正常恢复环境: REQUEST,LightService,SetHighBeamControl,'{"info": {"cmd": 0, "clientId": <sig_valu>}}'; |  |  | sig_valu=[3,4,5,6]
OK | 1728388 | SetHighBeamControl,GetHighBeamStatus,HighBeamStatus_设置获取通知优先级<sig_valu>远光灯故障老方向盘控制关 | 设置获取通知远光灯 |  |  |  | 手动PASS | full |  |  |  | CCP_SET,629,4; #CCP629位改成4，识别成老方向盘 CAR_MODE,0; USAGE_MODE,13; START_SERVER,LightService,client; REQUEST,LightService,SetExteriorLightMode,'{"mode":3}'; #先打开近光 | STEP0.确保环境正常: SET_SIGNALS,[BodyExposedCANFD,0x251,StsOfLedHiBeamLe,0],[BodyExposedCANFD,0x252,StsOfLedHiBeamRi,0]; REQUEST,LightService,SetHighBeamControl,'{"info": {"cmd": 0, "clientId": 1}}'; REQUEST,LightService,SetHighBeamControl,'{"info": {"cmd": 255, "clientId": 1}}'; REQUEST,LightService,GetHighBeamStatus,'{}'; CHK_RESP,LightService,GetHighBeamStatus,'{"out":{"sts":0,"clientId":255}}'; STEP1.低优先级<sig_valu>打开远光灯: REQUEST,LightService,SetHighBeamControl,'{"info": {"cmd": 2, "clientId": <sig_valu>}}'; WAIT_SIGNAL,BodyExposedCANFD,0x20A,ActnOfLedHiBeam,1; SET_SIGNAL,BodyExposedCANFD,0x251,StsOfLedHiBeamLe,2; WAIT_SIGNAL,BackboneFR,'36-0-1',ExtrLtgStsHiBeam,2; WAIT_SIGNAL,BackboneFR,'36-0-1',ExtrLtgStsFlash,0; CHK_NOTIFY,LightService,HighBeamStatus,'{"sts":{"sts":2,"clientId":255}}'; REQUEST,LightService,GetHighBeamStatus,'{}'; CHK_RESP,LightService,GetHighBeamStatus,'{"out":{"sts":2,"clientId":255}}'; STEP2.远光灯老方向盘控制关闭: SET_SIGNAL,BodyCAN,0x268,SteerWhlTouchSwtLe3,0; SLEEP,0.1; SET_SIGNAL,BodyCAN,0x268,SteerWhlTouchSwtLe3,1; SLEEP,0.1; SET_SIGNAL,BodyCAN,0x268,SteerWhlTouchSwtLe3,2; CHK_NOTIFY,LightService,HighBeamStatus,'{"sts":{"sts":0,"clientId":255}}'; REQUEST,LightService,GetHighBeamStatus,'{}'; CHK_RESP,LightService,GetHighBeamStatus,'{"out":{"sts":0,"clientId":255}}'; |  |  | sig_valu=[3,4,5,6]
OK | 1728389 | LightShowControlWithLightDevice_ kLightZoneRearLeft亮度颜色调节 | 普通氛围灯控制 | 亮度值范围0~100，颜色红蓝绿范围0~255 |  |  |  | full |  |  |  | CAR_MODE,0; USAGE_MODE,13; START_SERVER,LightService,client; | REQUEST,LightService,“LightShowControlWithLightDevice”,'{"lights":[{"light":{"type":35,"zoneId":<lightname>},"PixelData":[0],"type":0,"color":[{"brightness":<brightness>,"color":{"cRed":<redval>,"cGreen":<greenval>,"cBlue":<blueval>}}]}]}'; WAIT_SIGNAL,CEM_LIN5,0x02,OrdinaryAmbientLightRearLeftBrightness,<brightness>; # "范围0到100 WAIT_SIGNAL,CEM_LIN5,0x02,OrdinaryAmbientLightRearLeftRed,<redval>; #范围0到255 WAIT_SIGNAL,CEM_LIN5,0x02,OrdinaryAmbientLightRearLeftGreen,<greenval>; #范围0到255 WAIT_SIGNAL,CEM_LIN5,0x02,OrdinaryAmbientLightRearLeftBlue,<blueval>; #范围0到255 |  |  | redval=[0,1,254,255] * greenval=[0,1,254,255] * blueval=[0,1,254,255] * brightness=[0,1,50,99,100] lightname=3
OK | 1728392 | LightShowControlWithLightDevice_ kLightConsoleRight亮度颜色调节 | 普通氛围灯控制 | 亮度值范围0~100，颜色红蓝绿范围0~255 |  |  |  | full |  |  |  | CAR_MODE,0; USAGE_MODE,13; START_SERVER,LightService,client; | REQUEST,LightService,“LightShowControlWithLightDevice”,'{"lights":[{"light":{"type":35,"zoneId":<lightname>},"PixelData":[0],"type":0,"color":[{"brightness":<brightness>,"color":{"cRed":<redval>,"cGreen":<greenval>,"cBlue":<blueval>}}]}]}'; WAIT_SIGNAL,CEM_LIN5,0x05,OrdinaryAmbientLightCCRightBrightness,<brightness>; # "范围0到100 WAIT_SIGNAL,CEM_LIN5,0x05,OrdinaryAmbientLightCCRightRed,<redval>; #范围0到255 WAIT_SIGNAL,CEM_LIN5,0x05,OrdinaryAmbientLightCCRightGreen,<greenval>; #范围0到255 WAIT_SIGNAL,CEM_LIN5,0x05,OrdinaryAmbientLightCCRightBlue,<blueval>; #范围0到255 |  |  | redval=[0,1,254,255] * greenval=[0,1,254,255] * blueval=[0,1,254,255] * brightness=[0,1,50,99,100] lightname=20
共同确认 | 1728393 | GetStatus,Status_位置灯关开故障 | 查询通知位置灯状态 | 前后关开故障恢复环境 |  |  | 手动PASS | full |  |  |  | CAR_MODE,0; USAGE_MODE,13; START_SERVER,LightService,client; | step0.确保环境正常: REQUEST,LightService,SetExteriorLightMode,'{"mode":0}'; step1. trigger night mode signal: SET_SIGNALS,[CEM_LIN1,0x15,TwliBriRawTwliBriRaw,0],[CEM_LIN1,0x15,TwliBriRawQf,3]; step2. start service: REQUEST,LightService,SetExteriorLightMode,'{"mode":<setsigval>}'; step3. set lowbeam status: SET_SIGNAL,BodyExposedCANFD,0x07C,StsOfLedFrntPosnLampLe,<chksig1>; step4. set lowbeam status: SET_SIGNAL,BodyExposedCANFD,0x250,StsOfLedPosnLampLe1,<chksig1>; step5. check light status: WAIT_SIGNALS,[BackboneFR,'36-0-1',ExtrLtgStsPosLiFrnt,<chksig2>],[BackboneFR,'36-0-1',ExtrLtgStsPosLiRe,<chksig2>]; step6. check service: CHK_NOTIFY,LightService,Status,'{"sts":{"light":{"type":11,"zoneId":9},"sts":<chksig3>,"brightness":0,"color":{"cRed":0,"cGreen":0,"cBlue":0}}}'; step7. check service: CHK_NOTIFY,LightService,Status,'{"sts":{"light":{"type":11,"zoneId":10},"sts":<chksig3>,"brightness":0,"color":{"cRed":0,"cGreen":0,"cBlue":0}}}'; step8. start service: REQUEST,LightService,GetStatus,'{"lights": [{"type": 11, "zoneId": 0}]}'; step9. check service: CHK_RESP,LightService,GetStatus,'{"out":[{"light":{"type":11,"zoneId":9},"sts":<chksig3>,"brightness":0,"color":{"cRed":0,"cGreen":0,"cBlue":0}},{"light":{"type":11,"zoneId":10},"sts":<chksig3>,"brightness":0,"color":{"cRed":0,"cGreen":0,"cBlue":0}}]}'; step10. start service: REQUEST,LightService,GetStatus,'{"lights": [{"type": 11, "zoneId": 9}]}'; step11. check service: CHK_RESP,LightService,GetStatus,'{"out":[{"light":{"type":11,"zoneId":9},"sts":<chksig3>,"brightness":0,"color":{"cRed":0,"cGreen":0,"cBlue":0}}]}'; step12. start service: REQUEST,LightService,GetStatus,'{"lights": [{"type": 11, "zoneId": 10}]}'; step13. check service: CHK_RESP,LightService,GetStatus,'{"out":[{"light":{"type":11,"zoneId":10},"sts":<chksig3>,"brightness":0,"color":{"cRed":0,"cGreen":0,"cBlue":0}}]}'; step14.关闭位置灯获取到值为0: REQUEST,LightService,SetExteriorLightMode,'{"mode":0}'; CHK_NOTIFY,LightService,Status,'{"sts":{"light":{"type":11,"zoneId":9},"sts":0,"brightness":0,"color":{"cRed":0,"cGreen":0,"cBlue":0}}}'; CHK_NOTIFY,LightService,Status,'{"sts":{"light":{"type":11,"zoneId":10},"sts":0,"brightness":0,"color":{"cRed":0,"cGreen":0,"cBlue":0}}}'; REQUEST,LightService,GetStatus,'{"lights": [{"type": 11, "zoneId": 0}]}'; CHK_RESP,LightService,GetStatus,'{"out":[{"light":{"type":11,"zoneId":9},"sts":0,"brightness":0,"color":{"cRed":0,"cGreen":0,"cBlue":0}},{"light":{"type":11,"zoneId":10},"sts":0,"brightness":0,"color":{"cRed":0,"cGreen":0,"cBlue":0}}]}'; REQUEST,LightService,GetStatus,'{"lights": [{"type": 11, "zoneId": 9}]}'; CHK_RESP,LightService,GetStatus,'{"out":[{"light":{"type":11,"zoneId":9},"sts":0,"brightness":0,"color":{"cRed":0,"cGreen":0,"cBlue":0}}]}'; REQUEST,LightService,GetStatus,'{"lights": [{"type": 11, "zoneId": 10}]}'; CHK_RESP,LightService,GetStatus,'{"out":[{"light":{"type":11,"zoneId":10},"sts":0,"brightness":0,"color":{"cRed":0,"cGreen":0,"cBlue":0}}]}'; |  |  | setsigval=[2,2] chksig1=[1,2] chksig2=[1,2] chksig3=[1,2]
OK | 1728394 | LightShowControlWithLightDevice_ kLightConsoleLeft亮度颜色调节 | 普通氛围灯控制 | 亮度值范围0~100，颜色红蓝绿范围0~255 |  |  |  | full |  |  |  | CAR_MODE,0; USAGE_MODE,13; START_SERVER,LightService,client; | REQUEST,LightService,“LightShowControlWithLightDevice”,'{"lights":[{"light":{"type":35,"zoneId":<lightname>},"PixelData":[0],"type":0,"color":[{"brightness":<brightness>,"color":{"cRed":<redval>,"cGreen":<greenval>,"cBlue":<blueval>}}]}]}'; WAIT_SIGNAL,CEM_LIN5,0x06,OrdinaryAmbientLightCCLeftBrightness,<brightness>; # "范围0到100 WAIT_SIGNAL,CEM_LIN5,0x06,OrdinaryAmbientLightCCLeftRed,<redval>; #范围0到255 WAIT_SIGNAL,CEM_LIN5,0x06,OrdinaryAmbientLightCCLeftGreen,<greenval>; #范围0到255 WAIT_SIGNAL,CEM_LIN5,0x06,OrdinaryAmbientLightCCLeftBlue,<blueval>; #范围0到255 |  |  | redval=[0,1,254,255] * greenval=[0,1,254,255] * blueval=[0,1,254,255] * brightness=[0,1,50,99,100] lightname=19
OK | 1728395 | GetFaultInfo,LightFault_获取通知日行灯故障状态 | 获取通知日行灯故障状态 | 故障和无故障 |  |  |  | full |  |  |  | CAR_MODE,0; USAGE_MODE,13; START_SERVER,LightService,client; | REQUEST,LightService,SetExteriorLightMode,'{"mode":3}'; SET_SIGNAL,BodyExposedCANFD,0x07F,StsOfLedDaytiRunngLampRi,2; WAIT_SIGNAL,BackboneFR,'36-0-1',ExtrLtgStsDRL,2; CHK_NOTIFY,LightService,LightFault,'{"faults":[{"fault":1,"faultMsg":"","light":{"type":3,"zoneId":0}}]}'; REQUEST,LightService,GetFaultInfo,'{}'; CHK_RESP,LightService,GetFaultInfo,'{"out":[{"fault":1,"faultMsg":"","light":{"type":3,"zoneId":0}}]}';
OK | 1728396 | SetSteerWhlLampADASMode_设置L7长条指示灯ADAS提醒模式<ADAS_mode>白天亮度<lamp_mode2>R240G2B5 | 设置L7长条指示灯ADAS提醒模式 | 亮度<lamp_mode2>R240G2B5 |  |  | fail,jira:SOA-12337 | full |  | https://jira.jiduauto.com/browse/SOA-12337 |  | CAR_MODE,0; USAGE_MODE,13; START_SERVER,LightService,client; | STEP1.点亮背光灯设置L7长条指示灯灯ADAS提醒模式: SET_SIGNALS,[CEM_LIN1,0x15,TwliBriRawTwliBriRaw,1000],[CEM_LIN1,0x15,TwliBriRawQf,3]; CHECK_SIGNAL,BodyCAN,0x040,TwliBriSts,1; REQUEST,LightService,SetSteerWhlLampADASMode,'{"adasInfo": [{"zoneId": 14, "mode": <ADAS_mode>}]}'; #STEP2.获取通知方向盘灯状态: # CHK_NOTIFY,LightService,Status,'{"sts":{"light":{"type":33,"zoneId":14},"mode":0,"brightness":100,"color":{"cRed":240,"cGreen":2,"cBlue":5}}}'; # REQUEST,LightService,GetStatus,'{"lights": [{"type": 33, "zoneId": 14}]}'; # CHK_RESP,LightService,GetStatus,'{"out":[{"light":{"type":33,"zoneId":14},"mode":0,"brightness":100,"color":{"cRed":240,"cGreen":2,"cBlue":5}}]}'; # SLEEP,0.12; # CHK_NOTIFY,LightService,Status,'{"sts":{"light":{"type":33,"zoneId":14},"mode":0,"brightness":10,"color":{"cRed":240,"cGreen":2,"cBlue":5}}}'; # REQUEST,LightService,GetStatus,'{"lights": [{"type": 33, "zoneId": 14}]}'; # CHK_RESP,LightService,GetStatus,'{"out":[{"light":{"type":33,"zoneId":14},"mode":0,"brightness":10,"color":{"cRed":240,"cGreen":2,"cBlue":5}}]}'; STEP3.STEP1执行完后同步监测总线信号: WAIT_SIGNALS,[BodyCAN,0x261,SteerWhlSymbolLightCtrlLeRed,240],[BodyCAN,0x261,SteerWhlSymbolLightCtrlLeGreen,2],[BodyCAN,0x261,SteerWhlSymbolLightCtrlLeBlue,5]; #同时检测信号值<lamp_mode2>亮度100持续120ms切亮度10保持120ms周期240ms：[BodyCAN,0x266,SteerWhlLightingBarCtrlBrightness,<lamp_mode2>], |  |  | ADAS_mode=[4,5] lamp_mode=[0:1:15] lamp_mode2=[100,10]
OK | 1728397 | SetTurnLampMode,NotifyTurnLampStatus_MD/MP请求<lightname>开跳<lightname1>开 | MD/MP转向灯工作模式跳转 | <lightname> to <lightname1> |  |  | 手动PASS | full |  |  |  | CAR_MODE,0; USAGE_MODE,13; START_SERVER,LightService,client; | STEP0.确保环境正常: REQUEST,LightService,SetTurnLampMode,'{"lamp":{"mode":0,"priority":47}}'; REQUEST,LightService,SetTurnLampMode,'{"lamp":{"mode":0,"priority":255}}'; CHECK_SIGNAL,BodyCAN,0x020,IndcrSts,0; STEP1.<lightname>开启: REQUEST,LightService,SetTurnLampMode,'{"lamp":{"mode":<lamp_mode>,"priority":47}}'; WAIT_SIGNAL,BodyCAN,0x020,IndcrSts,<lamp_mode>; CHK_NOTIFY,LightService,"NotifyTurnLampStatus",‘{"sts":{"mode":<lamp_mode>,"priority":<lamp_priority1>}}'; REQUEST,LightService,GetTurnLampStatus,‘{}’; CHK_RESP,LightService,“GetTurnLampStatus”,'{"out":{"mode":<lamp_mode>,"priority":<lamp_priority1>}}'; STEP2.<lightname1>开启: REQUEST,LightService,SetTurnLampMode,'{"lamp":{"mode":<lamp_mode1>,"priority":47}}'; WAIT_SIGNAL,BodyCAN,0x020,IndcrSts,<lamp_mode1>; CHK_NOTIFY,LightService,"NotifyTurnLampStatus",‘{"sts":{"mode":<lamp_mode1>,"priority":<lamp_priority2>}}'; REQUEST,LightService,GetTurnLampStatus,‘{}’; CHK_RESP,LightService,“GetTurnLampStatus”,'{"out":{"mode":<lamp_mode1>,"priority":<lamp_priority2>}}'; |  |  | lightname=[左转向灯,左转向灯,右转向灯,右转向灯,危险报警灯,危险报警灯] lamp_mode=[1,1,2,2,3,3] lightname1=[右转向灯,危险报警灯,左转向灯,危险报警灯,左转向灯,右转向灯] lamp_mode1=[2,3,1,3,1,2] lamp_priority1=[47,47,47,47,95,95] lamp_priority2=[47,95,47,95,47,47]
共同确认 | 1728398 | GetFaultInfo,LightFault_获取通知弯道灯故障状态 | 获取通知大灯水平高度调节（AHL）故障状态 | 故障和无故障 |  |  |  | full |  |  |  | CAR_MODE,0; USAGE_MODE,13; CCP_SET,256,3; #CCP256位需修改为03 START_SERVER,LightService,client; | SET_SIGNALS,[CEM_LIN1,0x15,OutdBriSts,1],[BackboneFR,'57-0-4',VehSpdLgtA,30],[BackboneFR,'50-1-2',DrvrDesDirDrvrDesDir,1],[BodyExposedCANFD,0x07C,StsOfSwvlgLe,2]; WAIT_SIGNAL,BackboneFR,'36-0-1',ExtrLtgStsDBL,2; CHK_NOTIFY,LightService,LightFault,'{"faults":[{"fault":1,"faultMsg":"","light":{"type":21,"zoneId":0}}]}'; REQUEST,LightService,GetFaultInfo,'{}'; CHK_RESP,LightService,GetFaultInfo,'{"out":[{"fault":1,"faultMsg":"","light":{"type":21,"zoneId":0}}]}';
OK | 1728399 | LightShowControlWithLightDevice_ kLightTweeterRight亮度颜色调节 | 普通氛围灯控制 | 亮度值范围0~100，颜色红蓝绿范围0~255 |  |  |  | full |  |  |  | CAR_MODE,0; USAGE_MODE,13; START_SERVER,LightService,client; | REQUEST,LightService,“LightShowControlWithLightDevice”,'{"lights":[{"light":{"type":35,"zoneId":<lightname>},"PixelData":[0],"type":0,"color":[{"brightness":<brightness>,"color":{"cRed":<redval>,"cGreen":<greenval>,"cBlue":<blueval>}}]}]}'; WAIT_SIGNAL,CEM_LIN5,0x07,OrdinaryAmbientLightTweeterRightBrightness,<brightness>; # "范围0到100 WAIT_SIGNAL,CEM_LIN5,0x07,OrdinaryAmbientLightTweeterRightRed,<redval>; #范围0到255 WAIT_SIGNAL,CEM_LIN5,0x07,OrdinaryAmbientLightTweeterRightGreen,<greenval>; #范围0到255 WAIT_SIGNAL,CEM_LIN5,0x07,OrdinaryAmbientLightTweeterRightBlue,<blueval>; #范围0到255 |  |  | redval=[0,1,254,255] * greenval=[0,1,254,255] * blueval=[0,1,254,255] * brightness=[0,1,50,99,100] lightname=18
OK | 1728400 | GetStatus,Status_查询所有和右转向灯状态故障和关 | 查询所有和右转向灯状态 | 故障和关 |  |  | 手动PASS | full |  |  |  | CAR_MODE,0; USAGE_MODE,13; START_SERVER,LightService,client; | STEP0.确保环境: REQUEST,LightService,SetTurnLampMode,'{"lamp":{"mode":0,"priority":47}}'; REQUEST,LightService,SetTurnLampMode,'{"lamp":{"mode":0,"priority":255}}'; STEP1.右转向灯设置开: SET_SIGNALS,[BodyExposedCANFD,0x07F,StsOfLedFrntTurnIndcrRi,2]; REQUEST,LightService,SetTurnLampMode,'{"lamp":{"mode":2,"priority":95}}'; STEP2.获取右转向灯状态开所有转向灯左关右故障: WAIT_SIGNAL,BackboneFR,'36-0-1',ExtrLtgStsTurnIndrRi,2; CHK_NOTIFY,LightService,Status,'{"sts":{"light":{"type":10,"zoneId":13},"sts":2,"brightness":0,"color":{"cRed":0,"cGreen":0,"cBlue":0}}}'; REQUEST,LightService,GetStatus,'{"lights": [{"type": 10, "zoneId": 13}]}'; CHK_RESP,LightService,GetStatus,'{"out":[{"light":{"type":10,"zoneId":13},"sts":2,"brightness":0,"color":{"cRed":0,"cGreen":0,"cBlue":0}}]}'; REQUEST,LightService,GetStatus,'{"lights": [{"type": 10, "zoneId": 0}]}'; CHK_RESP,LightService,GetStatus,'{"out":[{"light":{"type":10,"zoneId":12},"sts":0,"brightness":0,"color":{"cRed":0,"cGreen":0,"cBlue":0}},{"light":{"type":10,"zoneId":13},"sts":2,"brightness":0,"color":{"cRed":0,"cGreen":0,"cBlue":0}}]}'; STEP3.获取左转向灯状态关所有转向灯左关右关: SET_SIGNALS,[BodyExposedCANFD,0x07F,StsOfLedFrntTurnIndcrRi,1]; REQUEST,LightService,SetTurnLampMode,'{"lamp":{"mode":0,"priority":95}}'; WAIT_SIGNAL,BackboneFR,'36-0-1',ExtrLtgStsTurnIndrRi,0; CHK_NOTIFY,LightService,Status,'{"sts":{"light":{"type":10,"zoneId":13},"sts":0,"brightness":0,"color":{"cRed":0,"cGreen":0,"cBlue":0}}}'; REQUEST,LightService,GetStatus,'{"lights": [{"type": 10, "zoneId": 13}]}'; CHK_RESP,LightService,GetStatus,'{"out":[{"light":{"type":10,"zoneId":13},"sts":0,"brightness":0,"color":{"cRed":0,"cGreen":0,"cBlue":0}}]}'; REQUEST,LightService,GetStatus,'{"lights": [{"type": 10, "zoneId": 0}]}'; CHK_RESP,LightService,GetStatus,'{"out":[{"light":{"type":10,"zoneId":12},"sts":0,"brightness":0,"color":{"cRed":0,"cGreen":0,"cBlue":0}},{"light":{"type":10,"zoneId":13},"sts":0,"brightness":0,"color":{"cRed":0,"cGreen":0,"cBlue":0}}]}'; STEP4.恢复环境，释放优先级: REQUEST,LightService,SetTurnLampMode,'{"lamp":{"mode":0,"priority":255}}'; WAIT_SIGNAL,BodyCAN,0x020,IndcrSts,0; REQUEST,LightService,GetTurnLampStatus,'{}'; CHK_RESP,LightService,“GetTurnLampStatus”,'{"out":{"mode":0,"priority":255}}';
OK | 1728401 | GetFaultInfo,LightFault_获取通知超车灯无故障状态 | 获取通知超车灯无故障状态 |  |  |  |  | full |  |  |  | CAR_MODE,0; USAGE_MODE,13; START_SERVER,LightService,client; | STEP1.超车灯故障状态: REQUEST,LightService,SetExteriorLightMode,'{"mode":3}'; SET_SIGNAL,BodyExposedCANFD,0x251,StsOfLedHiBeamLe,2; REQUEST,LightService,SetHighBeamControl,'{"info": {"cmd": 1, "clientId": 3}}'; WAIT_SIGNAL,BackboneFR,'36-0-1',ExtrLtgStsFlash,2; CHK_NOTIFY,LightService,LightFault,'{"faults":[{"fault":1,"faultMsg":"","light":{"type":32,"zoneId":0}}]}'; REQUEST,LightService,GetFaultInfo,'{}'; CHK_RESP,LightService,GetFaultInfo,'{"out":[{"fault":1,"faultMsg":"","light":{"type":32,"zoneId":0}}]}'; SLEEP,0.1; STEP2.超车灯灭无故障状态: CHK_NOTIFY,LightService,LightFault,'{"faults":[{"fault":0,"faultMsg":"","light":{"type":100,"zoneId":0}}]}'; REQUEST,LightService,GetFaultInfo,'{}'; CHK_RESP,LightService,GetFaultInfo,'{"out":[{"fault":0,"faultMsg":"","light":{"type":100,"zoneId":0}}]}';
手动已修改 | 1728402 | SetSteerWhlLampADASMode_设置L7长条指示灯ADAS提醒模式3夜晚根据背光<lamp_mode>亮度调节亮度<lamp_mode2>R9G0B21 | 设置L7长条指示灯ADAS提醒模式 | 亮度<lamp_mode2>R9G0B21 |  |  | fail,jira:SOA-12337 | skip,full |  | https://jira.jiduauto.com/browse/SOA-12337 |  | CAR_MODE,0; USAGE_MODE,13; START_SERVER,LightService,client; | STEP1.点亮背光灯设置L7长条指示灯灯ADAS提醒模式: REQUEST,LightService,LightControl,'{"lights":[{"light":{"type":23,"zoneId":0},"mode":0,"brightness":<lamp_mode>,"color":{"cRed":0,"cGreen":0,"cBlue":0}}]}'; CHECK_SIGNAL,BodyCAN,0x0E0,IntrBriSts,<lamp_mode>; SET_SIGNALS,[CEM_LIN1,0x15,TwliBriRawTwliBriRaw,0],[CEM_LIN1,0x15,TwliBriRawQf,3]; CHECK_SIGNAL,BodyCAN,0x040,TwliBriSts,0; REQUEST,LightService,SetSteerWhlLampADASMode,'{"adasInfo": [{"zoneId": 14, "mode": 3}]}'; #STEP2.获取通知方向盘灯状态: # CHK_NOTIFY,LightService,Status,'{"sts":{"light":{"type":33,"zoneId":14},"mode":0,"brightness":<lamp_mode2>,"color":{"cRed":9,"cGreen":0,"cBlue":21}}}'; # REQUEST,LightService,GetStatus,'{"lights": [{"type": 33, "zoneId": 14}]}'; # CHK_RESP,LightService,GetStatus,'{"out":[{"light":{"type":33,"zoneId":14},"mode":0,"brightness":<lamp_mode2>,"color":{"cRed":9,"cGreen":0,"cBlue":21}}]}'; STEP3.STEP1执行完后同步监测总线信号: WAIT_SIGNALS,[BodyCAN,0x266,SteerWhlSymbolLightCtrlLeRed,9],[BodyCAN,0x266,SteerWhlSymbolLightCtrlLeGreen,0],[BodyCAN,0x266,SteerWhlSymbolLightCtrlLeBlue,21]; #同时检测信号值<lamp_mode2>从10每次递增4到98间隔20ms，再从98到98保持20ms，再从98每次递减4到10间隔20ms总用时0.9s：[BodyCAN,0x266,SteerWhlLightingBarCtrlBrightness,<lamp_mode2>], |  |  | lamp_mode=[0:1:15] lamp_mode2={[10:4:98,0.02s],[98:98,0.02s],[98:4:10,0.02s]},0.9s
共同确认 | 1728403 | LightControl,GetStatus,Status_方向盘左侧L2按键灯带亮度<lamp_mode>红<sig_valu>绿<sig_valu>蓝<sig_valu> | 控制查询通知方向盘灯带 | <lightname>亮度<lamp_mode>红<sig_valu>绿<sig_valu>蓝<sig_valu> |  |  | 手动fail | full |  | jira??? |  | #需要遍历或每种亮度颜色随机执行多次 CAR_MODE,0; USAGE_MODE,13; START_SERVER,LightService,client; | STEP1.接口设置: REQUEST,LightService,LightControl,'{"lights":[{"light":{"type":33,"zoneId":12},"mode":0,"brightness":<lamp_mode>,"color":{"cRed":<sig_valu>,"cGreen":<sig_valu1>,"cBlue":<sig_valu2>}}]}'; #亮度值需遍历，颜色0-255用随机值 STEP2.监测总线信号: WAIT_SIGNALS,[BodyCAN,0x266,SteerWhlSymbolLightCtrlLeBrightness,<lamp_mode>],[BodyCAN,0x266,SteerWhlSymbolLightCtrlLeRed,<sig_valu>],[BodyCAN,0x266,SteerWhlSymbolLightCtrlLeGreen,<sig_valu1>],[BodyCAN,0x266,SteerWhlSymbolLightCtrlLeBlue,<sig_valu2>]; |  |  | sig_valu=[0,1,100,200,254,255] sig_valu1=[1,100,200,254,255,0] sig_valu2=[100,200,254,255,0,1] * lightname=12 * lamp_mode=[0:1:15]
OK | 1728404 | SetHighBeamControl,GetHighBeamStatus,HighBeamStatus_设置获取通知新方向盘控制远光灯故障方向盘控制关闭 | 设置获取通知远光灯 | 方向盘控制远光打开关闭 |  |  |  | full |  |  |  | CCP_SET,629,6; #CCP629位改成6，识别成新方向盘 CAR_MODE,0; USAGE_MODE,13; START_SERVER,LightService,client; REQUEST,LightService,SetExteriorLightMode,'{"mode":3}'; #先打开近光 | STEP0.确保环境正常: SET_SIGNALS,[BodyExposedCANFD,0x251,StsOfLedHiBeamLe,0],[BodyExposedCANFD,0x252,StsOfLedHiBeamRi,0]; REQUEST,LightService,SetHighBeamControl,'{"info": {"cmd": 0, "clientId": 1}}'; REQUEST,LightService,SetHighBeamControl,'{"info": {"cmd": 255, "clientId": 1}}'; REQUEST,LightService,GetHighBeamStatus,'{}'; CHK_RESP,LightService,GetHighBeamStatus,'{"out":{"sts":0,"clientId":255}}'; STEP1.远光灯方向盘控制打开: SET_SIGNAL,BodyExposedCANFD,0x251,StsOfLedHiBeamLe,2; SET_SIGNAL,BodyCAN,0x271,SteerWhlTouchSwtRi1SteerWhlTouchSwt2,0; SLEEP,0.1; SET_SIGNAL,BodyCAN,0x271,SteerWhlTouchSwtRi1SteerWhlTouchSwt2,2; SLEEP,0.1; SET_SIGNAL,BodyCAN,0x271,SteerWhlTouchSwtRi1SteerWhlTouchSwt2,0; WAIT_SIGNAL,BodyExposedCANFD,0x20A,ActnOfLedHiBeam,1; WAIT_SIGNAL,BackboneFR,'36-0-1',ExtrLtgStsHiBeam,2; WAIT_SIGNAL,BackboneFR,'36-0-1',ExtrLtgStsFlash,0; CHK_NOTIFY,LightService,HighBeamStatus,'{"sts":{"sts":2,"clientId":255}}'; REQUEST,LightService,GetHighBeamStatus,'{}'; CHK_RESP,LightService,GetHighBeamStatus,'{"out":{"sts":2,"clientId":255}}'; STEP2.方向盘控制关闭: SET_SIGNAL,BodyCAN,0x271,SteerWhlTouchSwtRi1SteerWhlTouchSwt2,0; SLEEP,0.1; SET_SIGNAL,BodyCAN,0x271,SteerWhlTouchSwtRi1SteerWhlTouchSwt2,2; SLEEP,0.1; SET_SIGNAL,BodyCAN,0x271,SteerWhlTouchSwtRi1SteerWhlTouchSwt2,0; WAIT_SIGNAL,BodyExposedCANFD,0x20A,ActnOfLedHiBeam,0; WAIT_SIGNAL,BackboneFR,'36-0-1',ExtrLtgStsHiBeam,0; WAIT_SIGNAL,BackboneFR,'36-0-1',ExtrLtgStsFlash,0; CHK_NOTIFY,LightService,HighBeamStatus,'{"sts":{"sts":0,"clientId":255}}'; REQUEST,LightService,GetHighBeamStatus,'{}'; CHK_RESP,LightService,GetHighBeamStatus,'{"out":{"sts":0,"clientId":255}}'; STEP3.恢复正常恢复环境: SET_SIGNAL,BodyExposedCANFD,0x251,StsOfLedHiBeamLe,1;
手动已修改 | 1728405 | SetSteerWhlLampADASMode_设置右侧R2按键ADAS提醒模式关闭提醒白天亮度100R255G255B255 | 设置左侧R2按键ADAS提醒模式 |  |  |  | fail,jira:SOA-12337 | full,skip |  | https://jira.jiduauto.com/browse/SOA-12337 |  | CAR_MODE,0; USAGE_MODE,13; START_SERVER,LightService,client; | STEP1.设置右侧R2按键灯ADAS提醒模式: REQUEST,LightService,LightControl,'{"lights":[{"light":{"type":23,"zoneId":0},"mode":0,"brightness":1,"color":{"cRed":0,"cGreen":0,"cBlue":0}}]}'; CHECK_SIGNAL,BodyCAN,0x0E0,IntrBriSts,1; CHECK_SIGNAL,BodyCAN,0x230,ActvnOfIndcrIllmn,'!=',0; #检测ActvnOfIndcrIllmn不等0 SET_SIGNALS,[CEM_LIN1,0x15,TwliBriRawTwliBriRaw,0],[CEM_LIN1,0x15,TwliBriRawQf,3]; CHECK_SIGNAL,BodyCAN,0x040,TwliBriSts,1; REQUEST,LightService,SetSteerWhlLampADASMode,'{"adasInfo": [{"zoneId": 13, "mode": 0}]}'; #STEP2.获取通知方向盘灯状态: #无消费方注释掉 #CHK_NOTIFY,LightService,Status,'{"sts":{"light":{"type":33,"zoneId":13},"mode":0,"brightness":100,"color":{"cRed":255,"cGreen":255,"cBlue":255}}}'; #REQUEST,LightService,GetStatus,'{"lights": [{"type": 33, "zoneId": 13}]}'; #CHK_RESP,LightService,GetStatus,'{"out":[{"light":{"type":33,"zoneId":13},"mode":0,"brightness":100,"color":{"cRed":255,"cGreen":255,"cBlue":255}}]}'; STEP3.监测总线信号: WAIT_SIGNALS,[BodyCAN,0x266,SteerWhlSymbolLightCtrlRiBrightness,100],[BodyCAN,0x266,SteerWhlSymbolLightCtrlRiRed,255],[BodyCAN,0x266,SteerWhlSymbolLightCtrlRiGreen,255],[BodyCAN,0x266,SteerWhlSymbolLightCtrlRiBlue,255];
OK | 1728406 | SetHighBeamControl,GetHighBeamStatus,HighBeamStatus_设置获取通知优先级<sig_valu>远光灯控制开超车灯 | 设置获取通知远光灯 |  |  |  | 手动测试通过 | full |  |  |  | CAR_MODE,0; USAGE_MODE,13; START_SERVER,LightService,client; REQUEST,LightService,SetExteriorLightMode,'{"mode":3}'; #先打开近光 | STEP0.确保环境正常: SET_SIGNALS,[BodyExposedCANFD,0x251,StsOfLedHiBeamLe,0],[BodyExposedCANFD,0x252,StsOfLedHiBeamRi,0]; REQUEST,LightService,SetHighBeamControl,'{"info": {"cmd": 0, "clientId": 1}}'; REQUEST,LightService,SetHighBeamControl,'{"info": {"cmd": 255, "clientId": 1}}'; REQUEST,LightService,GetHighBeamStatus,'{}'; CHK_RESP,LightService,GetHighBeamStatus,'{"out":{"sts":0,"clientId":255}}'; STEP1.低优先级<sig_valu>打开远光灯: REQUEST,LightService,SetHighBeamControl,'{"info": {"cmd": 2, "clientId": <sig_valu>}}'; WAIT_SIGNAL,BodyExposedCANFD,0x20A,ActnOfLedHiBeam,1; SET_SIGNAL,BodyExposedCANFD,0x251,StsOfLedHiBeamLe,1; WAIT_SIGNAL,BackboneFR,'36-0-1',ExtrLtgStsHiBeam,1; WAIT_SIGNAL,BackboneFR,'36-0-1',ExtrLtgStsFlash,0; CHK_NOTIFY,LightService,HighBeamStatus,'{"sts":{"sts":1,"clientId":255}}'; REQUEST,LightService,GetHighBeamStatus,'{}'; CHK_RESP,LightService,GetHighBeamStatus,'{"out":{"sts":1,"clientId":255}}'; STEP2.远光灯优先级<sig_valu>调用超车灯: REQUEST,LightService,SetHighBeamControl,'{"info": {"cmd": 1, "clientId": <sig_valu1>}}'; CHK_NOTIFY,LightService,HighBeamStatus,'{"sts":{"sts":0,"clientId":<sig_valu1>}}'; REQUEST,LightService,GetHighBeamStatus,'{}'; CHK_RESP,LightService,GetHighBeamStatus,'{"out":{"sts":0,"clientId":255}}'; SLEEP,0.3; CHK_NOTIFY,LightService,HighBeamStatus,'{"sts":{"sts":1,"clientId":255}}'; REQUEST,LightService,GetHighBeamStatus,'{}'; CHK_RESP,LightService,GetHighBeamStatus,'{"out":{"sts":1,"clientId":255}}'; STEP2.远光灯优先级<sig_valu>调用关闭: REQUEST,LightService,SetHighBeamControl,'{"info": {"cmd": 0, "clientId": <sig_valu1>}}'; |  |  | sig_valu=[3,4,5,6] * sig_valu1=[3,4,5,6]
手动ok | 1728407 | SetHighBeamControl,GetHighBeamStatus,HighBeamStatus_设置获取通知老方向盘控制远光灯故障低优先级<sig_valu>调用超车灯通知状态会更新 | 设置获取通知远光灯 | 方向盘控制 |  |  |  | full |  |  |  | CCP_SET,629,4; #CCP629位改成4，识别成老方向盘 CAR_MODE,0; USAGE_MODE,13; START_SERVER,LightService,client; REQUEST,LightService,SetExteriorLightMode,'{"mode":3}'; #先打开近光 | STEP0.确保环境正常: SET_SIGNALS,[BodyExposedCANFD,0x251,StsOfLedHiBeamLe,0],[BodyExposedCANFD,0x252,StsOfLedHiBeamRi,0]; REQUEST,LightService,SetHighBeamControl,'{"info": {"cmd": 0, "clientId": 1}}'; REQUEST,LightService,SetHighBeamControl,'{"info": {"cmd": 255, "clientId": 1}}'; REQUEST,LightService,GetHighBeamStatus,'{}'; CHK_RESP,LightService,GetHighBeamStatus,'{"out":{"sts":0,"clientId":255}}'; STEP1.远光灯方向盘控制打开: SET_SIGNAL,BodyExposedCANFD,0x251,StsOfLedHiBeamLe,2; SET_SIGNAL,BodyCAN,0x268,SteerWhlTouchSwtLe3,0; SLEEP,0.1; SET_SIGNAL,BodyCAN,0x268,SteerWhlTouchSwtLe3,2; SLEEP,0.1; SET_SIGNAL,BodyCAN,0x268,SteerWhlTouchSwtLe3,0; WAIT_SIGNAL,BodyExposedCANFD,0x20A,ActnOfLedHiBeam,1; WAIT_SIGNAL,BackboneFR,'36-0-1',ExtrLtgStsHiBeam,2; WAIT_SIGNAL,BackboneFR,'36-0-1',ExtrLtgStsFlash,0; CHK_NOTIFY,LightService,HighBeamStatus,'{"sts":{"sts":2,"clientId":255}}'; REQUEST,LightService,GetHighBeamStatus,'{}'; CHK_RESP,LightService,GetHighBeamStatus,'{"out":{"sts":2,"clientId":255}}'; STEP2.远光灯优先级<sig_valu>调用超车灯: REQUEST,LightService,SetHighBeamControl,'{"info": {"cmd": 1, "clientId": <sig_valu>}}'; CHK_NOTIFY,LightService,HighBeamStatus,'{"sts":{"sts":0,"clientId":<sig_valu>}}'; CHECK_SIGNAL,BackboneFR,'36-0-1',ExtrLtgStsHiBeam,0; CHECK_SIGNAL,BackboneFR,'36-0-1',ExtrLtgStsFlash,2; CHK_NOTIFY,LightService,HighBeamStatus,'{"sts":{"sts":0,"clientId":255}}'; REQUEST,LightService,GetHighBeamStatus,'{}'; CHK_RESP,LightService,GetHighBeamStatus,'{"out":{"sts":0,"clientId":255}}'; SLEEP,0.1; CHECK_SIGNAL,BackboneFR,'36-0-1',ExtrLtgStsHiBeam,2; CHECK_SIGNAL,BackboneFR,'36-0-1',ExtrLtgStsFlash,0; CHK_NOTIFY,LightService,HighBeamStatus,'{"sts":{"sts":2,"clientId":255}}'; REQUEST,LightService,GetHighBeamStatus,'{}'; CHK_RESP,LightService,GetHighBeamStatus,'{"out":{"sts":2,"clientId":255}}'; STEP3.恢复环境: SET_SIGNAL,BodyExposedCANFD,0x251,StsOfLedHiBeamLe,1; CHECK_SIGNAL,BackboneFR,'36-0-1',ExtrLtgStsHiBeam,1; CHK_NOTIFY,LightService,HighBeamStatus,'{"sts":{"sts":1,"clientId":255}}'; REQUEST,LightService,GetHighBeamStatus,'{}'; CHK_RESP,LightService,GetHighBeamStatus,'{"out":{"sts":1,"clientId":255}}'; REQUEST,LightService,SetHighBeamControl,'{"info": {"cmd": 0, "clientId": <sig_valu>}}'; | 修改case，和开发确认中间状态拿不到 |  | sig_valu=[3,4,5,6]
手动ok | 1728408 | SetTurnLampMode,NotifyTurnLampStatus_老方向盘SWTR打开右转 | 方向盘或危险报警灯物理按键控制转向灯 | SWTR打开右转mpu下发Flag返回转向灯状态服务可以关闭转向灯 |  |  |  | full |  |  |  | CCP_SET,629,4; #CCP629位改成4，识别成老方向盘 CAR_MODE,0; USAGE_MODE,13; START_SERVER,LightService,client; | STEP0.确保环境正常: REQUEST,LightService,SetTurnLampMode,'{"lamp":{"mode":0,"priority":47}}'; REQUEST,LightService,SetTurnLampMode,'{"lamp":{"mode":0,"priority":255}}'; CHECK_SIGNAL,BodyCAN,0x020,IndcrSts,0; STEP1.手动打右转向灯: SET_SIGNAL,BodyCAN,0x271,SteerWhlTouchSwtRi2SteerWhlTouchSwt2,0; SLEEP,1; SET_SIGNAL,BodyCAN,0x271,SteerWhlTouchSwtRi2SteerWhlTouchSwt2,1; #保持1秒然后信号置0 SLEEP,1; SET_SIGNAL,BodyCAN,0x271,SteerWhlTouchSwtRi2SteerWhlTouchSwt2,0; WAIT_SIGNAL,BodyCAN,0x020,IndcrSts,2; CHK_NOTIFY,LightService,"NotifyTurnLampStatus",‘{"sts":{"mode":2,"priority":95}}'; REQUEST,LightService,GetTurnLampStatus,‘{}’; CHK_RESP,LightService,“GetTurnLampStatus”,'{"out":{"mode":2,"priority":95}}';
OK | 1728411 | GetFaultInfo,LightFault_获取通知右转向灯无故障状态 | 获取通知左转向灯无故障状态 |  |  |  |  | full |  |  |  | CAR_MODE,0; USAGE_MODE,13; START_SERVER,LightService,client; | STEP0.确保环境正常: REQUEST,LightService,SetTurnLampMode,'{"lamp":{"mode":0,"priority":47}}'; REQUEST,LightService,SetTurnLampMode,'{"lamp":{"mode":0,"priority":255}}'; CHECK_SIGNAL,BodyCAN,0x020,IndcrSts,0; STEP1: REQUEST,LightService,SetTurnLampMode,'{"lamp":{"mode":2,"priority":95}}'; SET_SIGNAL,BodyExposedCANFD,0x07F,StsOfLedFrntTurnIndcrRi,1; WAIT_SIGNAL,BackboneFR,'36-0-1',ExtrLtgStsTurnIndrRi,1; CHK_NOTIFY,LightService,LightFault,'{"faults":[{"fault":0,"faultMsg":"","light":{"type":100,"zoneId":0}}]}'; REQUEST,LightService,GetFaultInfo,'{}'; CHK_RESP,LightService,GetFaultInfo,'{"out":[{"fault":0,"faultMsg":"","light":{"type":100,"zoneId":0}}]}'; STEP2.恢复环境，释放优先级: REQUEST,LightService,SetTurnLampMode,'{"lamp":{"mode":0,"priority":255}}'; WAIT_SIGNAL,BodyCAN,0x020,IndcrSts,0; REQUEST,LightService,GetTurnLampStatus,'{}'; CHK_RESP,LightService,GetTurnLampStatus,'{"out":{"mode":0,"priority":255}}';
手动已修改 | 1728412 | SetSteerWhlLampADASMode_设置左侧L2按键ADAS提醒模式关闭提醒夜晚根据背光<lamp_mode>亮度调节亮度<lamp_mode2>R35G22B42 | 设置左侧L2按键ADAS提醒模式 | 亮度<lamp_mode2>R35G22B42 |  |  |  | full |  |  |  | CAR_MODE,0; USAGE_MODE,13; START_SERVER,LightService,client; | STEP1.点亮背光灯设置左侧L2按键灯ADAS提醒模式: REQUEST,LightService,LightControl,'{"lights":[{"light":{"type":23,"zoneId":0},"mode":0,"brightness":<lamp_mode>,"color":{"cRed":0,"cGreen":0,"cBlue":0}}]}'; CHECK_SIGNAL,BodyCAN,0x0E0,IntrBriSts,<lamp_mode>; CHECK_SIGNAL_NOT_EQ,BodyCAN,0x230,ActvnOfIndcrIllmn,0; #检测ActvnOfIndcrIllmn不等0，此步暂时忽略不影响结果待检查不等接口调好可以启用 SET_SIGNALS,[CEM_LIN1,0x15,TwliBriRawTwliBriRaw,0],[CEM_LIN1,0x15,TwliBriRawQf,3]; SLEEP,0.5; CHECK_SIGNAL,BodyCAN,0x040,TwliBriSts,0; REQUEST,LightService,SetSteerWhlLampADASMode,'{"adasInfo": [{"zoneId": 12, "mode": 0}]}'; #STEP2.获取通知方向盘灯状态: # CHK_NOTIFY,LightService,Status,'{"sts":{"light":{"type":33,"zoneId":12},"mode":0,"brightness":<lamp_mode2>,"color":{"cRed":35,"cGreen":22,"cBlue":42}}}'; # REQUEST,LightService,GetStatus,'{"lights": [{"type": 33, "zoneId": 12}]}'; # CHK_RESP,LightService,GetStatus,'{"out":[{"light":{"type":33,"zoneId":12},"mode":0,"brightness":<lamp_mode2>,"color":{"cRed":35,"cGreen":22,"cBlue":42}}]}'; STEP3.监测总线信号: WAIT_SIGNALS,[BodyCAN,0x266,SteerWhlSymbolLightCtrlLeBrightness,<lamp_mode2>],[BodyCAN,0x266,SteerWhlSymbolLightCtrlLeRed,35],[BodyCAN,0x266,SteerWhlSymbolLightCtrlLeGreen,22],[BodyCAN,0x266,SteerWhlSymbolLightCtrlLeBlue,42]; |  |  | lamp_mode=[0:1:15] lamp_mode2=[50,50,70,70,100,100,100,100,100,100,100,100,100,100,100,100,]
手动已修改 | 1728415 | SetSteerWhlLampADASMode_设置L7长条指示灯ADAS提醒模式<ADAS_mode>夜晚亮度<lamp_mode2>R255G0B0 | 设置L7长条指示灯ADAS提醒模式 | 亮度<lamp_mode2>R255G0B0 |  |  | fail,jira:SOA-12337 | full |  | https://jira.jiduauto.com/browse/SOA-12337 |  | CAR_MODE,0; USAGE_MODE,13; START_SERVER,LightService,client; | STEP1.点亮背光灯设置L7长条指示灯灯ADAS提醒模式: SET_SIGNALS,[CEM_LIN1,0x15,TwliBriRawTwliBriRaw,0],[CEM_LIN1,0x15,TwliBriRawQf,3]; CHECK_SIGNAL,BodyCAN,0x040,TwliBriSts,0; REQUEST,LightService,SetSteerWhlLampADASMode,'{"adasInfo": [{"zoneId": 14, "mode": <ADAS_mode>}]}'; #STEP2.获取通知方向盘灯状态: # CHK_NOTIFY,LightService,Status,'{"sts":{"light":{"type":33,"zoneId":14},"mode":0,"brightness":100,"color":{"cRed":255,"cGreen":0,"cBlue":0}}}'; # REQUEST,LightService,GetStatus,'{"lights": [{"type": 33, "zoneId": 14}]}'; # CHK_RESP,LightService,GetStatus,'{"out":[{"light":{"type":33,"zoneId":14},"mode":0,"brightness":100,"color":{"cRed":255,"cGreen":0,"cBlue":0}}]}'; SLEEP,0.12; # CHK_NOTIFY,LightService,Status,'{"sts":{"light":{"type":33,"zoneId":14},"mode":0,"brightness":10,"color":{"cRed":255,"cGreen":0,"cBlue":0}}}'; # REQUEST,LightService,GetStatus,'{"lights": [{"type": 33, "zoneId": 14}]}'; # CHK_RESP,LightService,GetStatus,'{"out":[{"light":{"type":33,"zoneId":14},"mode":0,"brightness":10,"color":{"cRed":255,"cGreen":0,"cBlue":0}}]}'; STEP3.STEP1执行完后同步监测总线信号: WAIT_SIGNALS,[BodyCAN,0x266,SteerWhlSymbolLightCtrlLeRed,255],[BodyCAN,0x266,SteerWhlSymbolLightCtrlLeGreen,0],[BodyCAN,0x266,SteerWhlSymbolLightCtrlLeBlue,0]; #同时检测信号值<lamp_mode2>亮度100持续120ms切亮度10保持120ms周期240ms：[BodyCAN,0x266,SteerWhlLightingBarCtrlBrightness,<lamp_mode2>], |  |  | ADAS_mode=[4,5] lamp_mode2=[100,10]
OK | 1728416 | GetFaultInfo,LightFault_获取通知左转向灯故障状态 | 获取通知左转向灯故障状态 | 故障和无故障 |  |  |  | full |  |  |  | CAR_MODE,0; USAGE_MODE,13; START_SERVER,LightService,client; | STEP0.确保环境正常: REQUEST,LightService,SetTurnLampMode,'{"lamp":{"mode":0,"priority":47}}'; REQUEST,LightService,SetTurnLampMode,'{"lamp":{"mode":0,"priority":255}}'; CHECK_SIGNAL,BodyCAN,0x020,IndcrSts,0; STEP1: REQUEST,LightService,SetTurnLampMode,'{"lamp":{"mode":1,"priority":95}}'; SET_SIGNAL,BodyExposedCANFD,0x07C,StsOfLedFrntTurnIndcrLe,2; WAIT_SIGNAL,BackboneFR,'36-0-1',ExtrLtgStsTurnIndrLe,2; CHK_NOTIFY,LightService,LightFault,'{"faults":[{"fault":1,"faultMsg":"","light":{"type":10,"zoneId":12}}]}'; REQUEST,LightService,GetFaultInfo,'{}'; CHK_RESP,LightService,GetFaultInfo,'{"out":[{"fault":1,"faultMsg":"","light":{"type":10,"zoneId":12}}]}'; STEP2.恢复环境，释放优先级: REQUEST,LightService,SetTurnLampMode,'{"lamp":{"mode":0,"priority":255}}'; WAIT_SIGNAL,BodyCAN,0x020,IndcrSts,0; REQUEST,LightService,GetTurnLampStatus,'{}'; CHK_RESP,LightService,GetTurnLampStatus,'{"out":{"mode":0,"priority":255}}';
OK | 1728418 | SetTurnLampMode,NotifyTurnLampStatus_MD/MP请求危险报警灯开切GAME请求左转开切语音请求右转开 | 高优先级请求后低优先级再请求切换-不响应低优先级请求 | MD/MP单次请求危险报警灯开切GAME单次请求左转开切语音单次请求右转开 |  |  |  | full |  |  |  | CAR_MODE,0; USAGE_MODE,13; START_SERVER,LightService,client; | STEP0.确保环境正常: REQUEST,LightService,SetTurnLampMode,'{"lamp":{"mode":0,"priority":47}}'; REQUEST,LightService,SetTurnLampMode,'{"lamp":{"mode":0,"priority":255}}'; CHECK_SIGNAL,BodyCAN,0x020,IndcrSts,0; STEP1.MD/MP周期调: REQUEST,LightService,"SetTurnLampMode",'{"lamp":{"mode":3,"priority":47}}'; WAIT_SIGNAL,BodyCAN,0x020,IndcrSts,3; CHK_NOTIFY,LightService,"NotifyTurnLampStatus",‘{"sts":{"mode":3,"priority":95}}'; REQUEST,LightService,GetTurnLampStatus,‘{}’; CHK_RESP,LightService,“GetTurnLampStatus”,'{"out":{"mode":3,"priority":95}}'; STEP2.6s后GAME周期调用，响应: REQUEST,LightService,"SetTurnLampMode",'{"lamp":{"mode":1,"priority":79}}'; WAIT_SIGNAL,BodyCAN,0x020,IndcrSts,1; REQUEST,LightService,GetTurnLampStatus,‘{}’; CHK_RESP,LightService,“GetTurnLampStatus”,'{"out":{"mode":1,"priority":79}}'; STEP3.6s后语音周期调用，不响应: REQUEST,LightService,"SetTurnLampMode",'{"lamp":{"mode":2,"priority":95}}'; WAIT_SIGNAL,BodyCAN,0x020,IndcrSts,1; REQUEST,LightService,GetTurnLampStatus,‘{}’; CHK_RESP,LightService,“GetTurnLampStatus”,'{"out":{"mode":1,"priority":79}}';
OK | 1728419 | SetHighBeamControl,GetHighBeamStatus,HighBeamStatus_设置获取通知老方向盘控制远光灯故障方向盘控制关闭 | 设置获取通知远光灯 | 方向盘控制 |  |  |  | full |  |  |  | CCP_SET,629,4; #CCP629位改成4，识别成老方向盘 CAR_MODE,0; USAGE_MODE,13; START_SERVER,LightService,client; REQUEST,LightService,SetExteriorLightMode,'{"mode":3}'; #先打开近光 | STEP0.确保环境正常: SET_SIGNALS,[BodyExposedCANFD,0x251,StsOfLedHiBeamLe,0],[BodyExposedCANFD,0x252,StsOfLedHiBeamRi,0]; REQUEST,LightService,SetHighBeamControl,'{"info": {"cmd": 0, "clientId": 1}}'; REQUEST,LightService,SetHighBeamControl,'{"info": {"cmd": 255, "clientId": 1}}'; REQUEST,LightService,GetHighBeamStatus,'{}'; CHK_RESP,LightService,GetHighBeamStatus,'{"out":{"sts":0,"clientId":255}}'; STEP1.远光灯故障方向盘控制打开: SET_SIGNAL,BodyExposedCANFD,0x251,StsOfLedHiBeamLe,2; SET_SIGNAL,BodyCAN,0x268,SteerWhlTouchSwtLe3,0; SLEEP,0.1; SET_SIGNAL,BodyCAN,0x268,SteerWhlTouchSwtLe3,2; SLEEP,0.1; SET_SIGNAL,BodyCAN,0x268,SteerWhlTouchSwtLe3,0; WAIT_SIGNAL,BodyExposedCANFD,0x20A,ActnOfLedHiBeam,1; WAIT_SIGNAL,BackboneFR,'36-0-1',ExtrLtgStsHiBeam,2; WAIT_SIGNAL,BackboneFR,'36-0-1',ExtrLtgStsFlash,0; CHK_NOTIFY,LightService,HighBeamStatus,'{"sts":{"sts":2,"clientId":255}}'; REQUEST,LightService,GetHighBeamStatus,'{}'; CHK_RESP,LightService,GetHighBeamStatus,'{"out":{"sts":2,"clientId":255}}'; STEP2.方向盘控制关闭: SET_SIGNAL,BodyCAN,0x268,SteerWhlTouchSwtLe3,0; SLEEP,0.1; SET_SIGNAL,BodyCAN,0x268,SteerWhlTouchSwtLe3,2; SLEEP,0.1; SET_SIGNAL,BodyCAN,0x268,SteerWhlTouchSwtLe3,0; WAIT_SIGNAL,BodyExposedCANFD,0x20A,ActnOfLedHiBeam,0; WAIT_SIGNAL,BackboneFR,'36-0-1',ExtrLtgStsHiBeam,0; WAIT_SIGNAL,BackboneFR,'36-0-1',ExtrLtgStsFlash,0; CHK_NOTIFY,LightService,HighBeamStatus,'{"sts":{"sts":0,"clientId":255}}'; REQUEST,LightService,GetHighBeamStatus,'{}'; CHK_RESP,LightService,GetHighBeamStatus,'{"out":{"sts":0,"clientId":255}}'; STEP3.恢复正常恢复环境: SET_SIGNAL,BodyExposedCANFD,0x251,StsOfLedHiBeamLe,1;
OK | 1728420 | SetHighBeamControl,GetHighBeamStatus,HighBeamStatus_设置获取通知远光灯游戏模式控制打开不响应老方向盘控制调用 | 设置获取通知远光灯 | 超车灯游戏模式占用 |  |  |  | full |  |  |  | CCP_SET,629,4; #CCP629位改成4，识别成老方向盘 CAR_MODE,0; USAGE_MODE,13; START_SERVER,LightService,client; REQUEST,LightService,SetExteriorLightMode,'{"mode":3}'; #先打开近光 | STEP0.确保环境正常: SET_SIGNALS,[BodyExposedCANFD,0x251,StsOfLedHiBeamLe,0],[BodyExposedCANFD,0x252,StsOfLedHiBeamRi,0]; REQUEST,LightService,SetHighBeamControl,'{"info": {"cmd": 0, "clientId": 1}}'; REQUEST,LightService,SetHighBeamControl,'{"info": {"cmd": 255, "clientId": 1}}'; REQUEST,LightService,GetHighBeamStatus,'{}'; CHK_RESP,LightService,GetHighBeamStatus,'{"out":{"sts":0,"clientId":255}}'; STEP1.超车灯游戏模式: REQUEST,LightService,SetHighBeamControl,'{"info": {"cmd": 1, "clientId": 1}}'; WAIT_SIGNAL,BodyExposedCANFD,0x20A,ActnOfLedHiBeam,1; SET_SIGNAL,BodyExposedCANFD,0x251,StsOfLedHiBeamLe,1; WAIT_SIGNAL,BackboneFR,'36-0-1',ExtrLtgStsHiBeam,0; WAIT_SIGNAL,BackboneFR,'36-0-1',ExtrLtgStsFlash,1; CHK_NOTIFY,LightService,Status,'{"sts":{"light":{"type":32,"zoneId":0},"sts":1,"brightness":0,"color":{"cRed":0,"cGreen":0,"cBlue":0}}}'; REQUEST,LightService,GetStatus,'{"lights": [{"type": 32, "zoneId": 0}]}'; CHK_RESP,LightService,GetStatus,'{"out":[{"light":{"type":32,"zoneId":0},"sts":1,"brightness":0,"color":{"cRed":0,"cGreen":0,"cBlue":0}}]}'; SLEEP,0.3; WAIT_SIGNAL,BodyExposedCANFD,0x20A,ActnOfLedHiBeam,0; WAIT_SIGNAL,BackboneFR,'36-0-1',ExtrLtgStsFlash,0; CHK_NOTIFY,LightService,Status,'{"sts":{"light":{"type":32,"zoneId":0},"sts":0,"brightness":0,"color":{"cRed":0,"cGreen":0,"cBlue":0}}}'; REQUEST,LightService,GetStatus,'{"lights": [{"type": 32, "zoneId": 0}]}'; CHK_RESP,LightService,GetStatus,'{"out":[{"light":{"type":32,"zoneId":0},"sts":0,"brightness":0,"color":{"cRed":0,"cGreen":0,"cBlue":0}}]}'; REQUEST,LightService,GetHighBeamStatus,'{}'; CHK_RESP,LightService,GetHighBeamStatus,'{"out":{"sts":0,"clientId":1}}'; STEP2.不响应方向盘控制远光灯: SET_SIGNAL,BodyCAN,0x268,SteerWhlTouchSwtLe3,0; SLEEP,0.1; SET_SIGNAL,BodyCAN,0x268,SteerWhlTouchSwtLe3,2; SLEEP,0.1; SET_SIGNAL,BodyCAN,0x268,SteerWhlTouchSwtLe3,0; REQUEST,LightService,GetHighBeamStatus,'{}'; CHK_RESP,LightService,GetHighBeamStatus,'{"out":{"sts":0,"clientId":1}}';
手动已修改 | 1728422 | SetSteerWhlLampADASMode_设置左侧L2按键ADAS提醒模式2白天亮度100R10G6B245 | 设置左侧L2按键ADAS提醒模式 | 亮度<lamp_mode>R35G22B42 |  |  |  | full |  |  |  | CAR_MODE,0; USAGE_MODE,13; START_SERVER,LightService,client; | STEP1.点亮背光灯设置左侧L2按键灯ADAS提醒模式: REQUEST,LightService,LightControl,'{"lights":[{"light":{"type":23,"zoneId":0},"mode":0,"brightness":<lamp_mode>,"color":{"cRed":0,"cGreen":0,"cBlue":0}}]}'; CHECK_SIGNAL,BodyCAN,0x0E0,IntrBriSts,<lamp_mode>; SET_SIGNALS,[CEM_LIN1,0x15,TwliBriRawTwliBriRaw,0],[CEM_LIN1,0x15,TwliBriRawQf,3]; CHECK_SIGNAL,BodyCAN,0x040,TwliBriSts,0; REQUEST,LightService,SetSteerWhlLampADASMode,'{"adasInfo": [{"zoneId": 12, "mode": 2}]}'; #STEP2.获取通知方向盘灯状态: # CHK_NOTIFY,LightService,Status,'{"sts":{"light":{"type":33,"zoneId":12},"mode":0,"brightness":100,"color":{"cRed":10,"cGreen":6,"cBlue":245}}}'; # REQUEST,LightService,GetStatus,'{"lights": [{"type": 33, "zoneId": 12}]}'; # CHK_RESP,LightService,GetStatus,'{"out":[{"light":{"type":33,"zoneId":12},"mode":0,"brightness":100,"color":{"cRed":10,"cGreen":6,"cBlue":245}}]}'; STEP3.监测总线信号: WAIT_SIGNALS,[BodyCAN,0x266,SteerWhlSymbolLightCtrlLeBrightness,100],[BodyCAN,0x266,SteerWhlSymbolLightCtrlLeRed,38],[BodyCAN,0x266,SteerWhlSymbolLightCtrlLeGreen,53],[BodyCAN,0x266,SteerWhlSymbolLightCtrlLeBlue,50]; |  |  | lamp_mode=[0:1:15]
手动ok | 1728423 | SetHighBeamControl,GetHighBeamStatus,HighBeamStatus_设置获取通知远光灯游戏模式控制打开到关不响应低优先级调用到释放占用响应低优先级调用 | 设置获取通知远光灯 | 游戏模式占用到释放 |  |  | 手动PASS | full |  |  |  | CAR_MODE,0; USAGE_MODE,13; START_SERVER,LightService,client; REQUEST,LightService,SetExteriorLightMode,'{"mode":3}'; #先打开近光 | STEP0.确保环境正常: SET_SIGNALS,[BodyExposedCANFD,0x251,StsOfLedHiBeamLe,0],[BodyExposedCANFD,0x252,StsOfLedHiBeamRi,0]; REQUEST,LightService,SetHighBeamControl,'{"info": {"cmd": 0, "clientId": 1}}'; REQUEST,LightService,SetHighBeamControl,'{"info": {"cmd": 255, "clientId": 1}}'; REQUEST,LightService,GetHighBeamStatus,'{}'; CHK_RESP,LightService,GetHighBeamStatus,'{"out":{"sts":0,"clientId":255}}'; STEP1.远光灯游戏模式: REQUEST,LightService,SetHighBeamControl,'{"info": {"cmd": 2, "clientId": 1}}'; WAIT_SIGNAL,BodyExposedCANFD,0x20A,ActnOfLedHiBeam,1; SET_SIGNAL,BodyExposedCANFD,0x251,StsOfLedHiBeamLe,1; WAIT_SIGNAL,BackboneFR,'36-0-1',ExtrLtgStsHiBeam,1; WAIT_SIGNAL,BackboneFR,'36-0-1',ExtrLtgStsFlash,0; CHK_NOTIFY,LightService,HighBeamStatus,'{"sts":{"sts":1,"clientId":1}}'; REQUEST,LightService,GetHighBeamStatus,'{}'; CHK_RESP,LightService,GetHighBeamStatus,'{"out":{"sts":1,"clientId":1}}'; STEP2.不响应<sig_valu>优先级控制远光灯: REQUEST,LightService,SetHighBeamControl,'{"info": {"cmd": <lamp_mode>, "clientId": <sig_valu>}}'; REQUEST,LightService,GetHighBeamStatus,'{}'; CHK_RESP,LightService,GetHighBeamStatus,'{"out":{"sts":1,"clientId":1}}'; STEP3.远光灯游戏模式控制关: REQUEST,LightService,SetHighBeamControl,'{"info": {"cmd": 0, "clientId": 1}}'; WAIT_SIGNAL,BodyExposedCANFD,0x20A,ActnOfLedHiBeam,0; SET_SIGNAL,BodyExposedCANFD,0x251,StsOfLedHiBeamLe,0; WAIT_SIGNAL,BackboneFR,'36-0-1',ExtrLtgStsHiBeam,0; WAIT_SIGNAL,BackboneFR,'36-0-1',ExtrLtgStsFlash,0; CHK_NOTIFY,LightService,HighBeamStatus,'{"sts":{"sts":0,"clientId":1}}'; REQUEST,LightService,GetHighBeamStatus,'{}'; CHK_RESP,LightService,GetHighBeamStatus,'{"out":{"sts":0,"clientId":1}}'; STEP4.远光灯优先级<sig_valu>调用<lamp_mode>: REQUEST,LightService,SetHighBeamControl,'{"info": {"cmd": <lamp_mode>, "clientId": <sig_valu>}}'; REQUEST,LightService,GetHighBeamStatus,'{}'; CHK_RESP,LightService,GetHighBeamStatus,'{"out":{"sts":0,"clientId":1}}'; STEP5.释放游戏模式占用: REQUEST,LightService,SetHighBeamControl,'{"info": {"cmd": 255, "clientId": 1}}'; STEP6.远光灯优先级<sig_valu>调用<lamp_mode>: REQUEST,LightService,SetHighBeamControl,'{"info": {"cmd": <lamp_mode>, "clientId": <sig_valu>}}'; REQUEST,LightService,GetHighBeamStatus,'{}'; CHK_RESP,LightService,GetHighBeamStatus,'{"out":{"sts":<lamp_mode2>,"clientId":255}}'; |  |  | lamp_mode=[1,2,1,2,1,2,1,2] sig_valu=[3,3,4,4,5,5,6,6] lamp_mode2=[0,1,0,1,0,1,0,1]
| 1728424 | GetFaultInfo,LightFault_获取通知左转向灯无故障状态 | 获取通知左转向灯无故障状态 |  |  |  |  | full |  |  |  | CAR_MODE,0; USAGE_MODE,13; START_SERVER,LightService,client; | STEP0.确保环境正常: REQUEST,LightService,SetTurnLampMode,'{"lamp":{"mode":0,"priority":47}}'; REQUEST,LightService,SetTurnLampMode,'{"lamp":{"mode":0,"priority":255}}'; CHECK_SIGNAL,BodyCAN,0x020,IndcrSts,0; STEP1: REQUEST,LightService,SetTurnLampMode,'{"lamp":{"mode":1,"priority":95}}'; SET_SIGNAL,BodyExposedCANFD,0x07C,StsOfLedFrntTurnIndcrLe,1; WAIT_SIGNAL,BackboneFR,'36-0-1',ExtrLtgStsTurnIndrLe,1; CHK_NOTIFY,LightService,LightFault,'{"faults":[{"fault":0,"faultMsg":"","light":{"type":100,"zoneId":0}}]}'; REQUEST,LightService,GetFaultInfo,'{}'; CHK_RESP,LightService,GetFaultInfo,'{"out":[{"fault":0,"faultMsg":"","light":{"type":100,"zoneId":0}}]}'; STEP2.恢复环境，释放优先级: REQUEST,LightService,SetTurnLampMode,'{"lamp":{"mode":0,"priority":255}}'; WAIT_SIGNAL,BodyCAN,0x020,IndcrSts,0; REQUEST,LightService,GetTurnLampStatus,'{}'; CHK_RESP,LightService,GetTurnLampStatus,'{"out":{"mode":0,"priority":255}}';
手动已修改 | 1728425 | SetSteerWhlLampADASMode_设置L7长条指示灯ADAS提醒模式2白天亮度100R60G0B255 | 设置L7长条指示灯ADAS提醒模式 | 亮度100R35G22B42 |  |  | fail,jira:SOA-12337 | full |  | https://jira.jiduauto.com/browse/SOA-12337 |  | CAR_MODE,0; USAGE_MODE,13; START_SERVER,LightService,client; | STEP1.设置L7长条指示灯灯ADAS提醒模式: SET_SIGNALS,[CEM_LIN1,0x15,TwliBriRawTwliBriRaw,1000],[CEM_LIN1,0x15,TwliBriRawQf,3]; CHECK_SIGNAL,BodyCAN,0x040,TwliBriSts,1; REQUEST,LightService,SetSteerWhlLampADASMode,'{"adasInfo": [{"zoneId": 14, "mode": 2}]}'; #STEP2.获取通知方向盘灯状态: # CHK_NOTIFY,LightService,Status,'{"sts":{"light":{"type":33,"zoneId":14},"mode":0,"brightness":100,"color":{"cRed":60,"cGreen":0,"cBlue":255}}}'; # REQUEST,LightService,GetStatus,'{"lights": [{"type": 33, "zoneId": 14}]}'; # CHK_RESP,LightService,GetStatus,'{"out":[{"light":{"type":33,"zoneId":14},"mode":0,"brightness":100,"color":{"cRed":60,"cGreen":0,"cBlue":255}}]}'; STEP3.监测总线信号: WAIT_SIGNALS,[BodyCAN,0x261,SteerWhlLightingBarCtrlBrightness,100],[BodyCAN,0x261,SteerWhlLightingBarCtrlRed,60],[BodyCAN,0x261,SteerWhlLightingBarCtrlGreen,0],[BodyCAN,0x261,SteerWhlLightingBarCtrlBlue,255];
| 1728426 | SetFollowMeHomeTime,GetFollowMeHomeTime,FollowMeHomeTime_设置获取通知外灯FollowMeHome时长 | 设置获取通知外灯FollowMeHome时长 |  |  |  | 手动PASS | full |  |  |  | CAR_MODE,0; USAGE_MODE,13; START_SERVER,LightService,client; | STEP1.伴我回家时间<lamp_mode>: REQUEST,LightService,SetFollowMeHomeTime,'{"time":<lamp_mode>}'; WAIT_SIGNAL,BackboneFR,'36-0-1',ExtrLtgStsHomeSafe,<sig_valu>; CHK_NOTIFY,LightService,FollowMeHomeTime,'{"time":<lamp_mode1>}'; REQUEST,LightService,GetFollowMeHomeTime,'{}'; CHK_RESP,LightService,GetFollowMeHomeTime,'{"out":<lamp_mode1>}'; |  |  | lamp_mode=[0,10] lamp_mode1=[0,10] sig_valu=[0,10]
手动已修改 | 1728427 | SetSteerWhlLampADASMode_设置左侧L2按键ADAS提醒模式<ADAS_mode>夜晚动效调节亮度<lamp_mode2>R12G0B30 | 设置左侧L2按键ADAS提醒模式 | 亮度<lamp_mode2>R35G22B42 |  |  | 手动fail，新版本未验证 | skip,full |  |  |  | CAR_MODE,0; USAGE_MODE,13; START_SERVER,LightService,client; | STEP1.点亮背光灯设置左侧L2按键灯ADAS提醒模式: REQUEST,LightService,LightControl,'{"lights":[{"light":{"type":23,"zoneId":0},"mode":0,"brightness":0,"color":{"cRed":0,"cGreen":0,"cBlue":0}}]}'; CHECK_SIGNAL,BodyCAN,0x0E0,IntrBriSts,0; SET_SIGNALS,[CEM_LIN1,0x15,TwliBriRawTwliBriRaw,0],[CEM_LIN1,0x15,TwliBriRawQf,3]; CHECK_SIGNAL,BodyCAN,0x040,TwliBriSts,0; REQUEST,LightService,SetSteerWhlLampADASMode,'{"adasInfo": [{"zoneId": 12, "mode": <ADAS_mode>}]}'; #STEP2.获取通知方向盘灯状态: # CHK_NOTIFY,LightService,Status,'{"sts":{"light":{"type":33,"zoneId":12},"mode":0,"brightness":<lamp_mode2>,"color":{"cRed":10,"cGreen":0,"cBlue":30}}}'; # REQUEST,LightService,GetStatus,'{"lights": [{"type": 33, "zoneId": 12}]}'; # CHK_RESP,LightService,GetStatus,'{"out":[{"light":{"type":33,"zoneId":12},"mode":0,"brightness":<lamp_mode2>,"color":{"cRed":10,"cGreen":0,"cBlue":30}}]}'; STEP3.STEP1执行完后同步监测总线信号: WAIT_SIGNALS,[BodyCAN,0x266,SteerWhlSymbolLightCtrlLeRed,10],[BodyCAN,0x266,SteerWhlSymbolLightCtrlLeGreen,0],[BodyCAN,0x266,SteerWhlSymbolLightCtrlLeBlue,30]; #同时检测信号值<lamp_mode2>从10每次递增1到100间隔20ms，再从100每次递减2到70，再从70每次递减1到10总用时3s：[BodyCAN,0x266,SteerWhlSymbolLightCtrlLeBrightness,<lamp_mode2>], |  |  | ADAS_mode=[3,4] lamp_mode2={[10:1:100,0.02s],[100:2:70,0.02s],[70:1:10,0.02s]},3s
手动已修改 | 1728428 | SetSteerWhlLampADASMode_设置右侧R2按键ADAS提醒模式关闭提醒夜晚根据背光<lamp_mode>亮度调节亮度<lamp_mode2>亮度R255G255B255 | 设置左侧R2按键ADAS提醒模式 |  |  |  | fail,jira:SOA-12337 | full |  | https://jira.jiduauto.com/browse/SOA-12337 |  | CAR_MODE,0; USAGE_MODE,13; START_SERVER,LightService,client; | STEP1.点亮背光灯设置右侧R2按键灯ADAS提醒模式: REQUEST,LightService,LightControl,'{"lights":[{"light":{"type":23,"zoneId":0},"mode":0,"brightness":<lamp_mode>,"color":{"cRed":0,"cGreen":0,"cBlue":0}}]}'; CHECK_SIGNAL,BodyCAN,0x0E0,IntrBriSts,<lamp_mode>; # CHECK_SIGNAL,BodyCAN,0x230,ActvnOfIndcrIllmn,'!=',0; #检测ActvnOfIndcrIllmn不等0 SET_SIGNALS,[CEM_LIN1,0x15,TwliBriRawTwliBriRaw,0],[CEM_LIN1,0x15,TwliBriRawQf,3]; CHECK_SIGNAL,BodyCAN,0x040,TwliBriSts,0; REQUEST,LightService,SetSteerWhlLampADASMode,'{"adasInfo": [{"zoneId": 13, "mode": 0}]}'; #STEP2.获取通知方向盘灯状态: # CHK_NOTIFY,LightService,Status,'{"sts":{"light":{"type":33,"zoneId":13},"mode":0,"brightness":<lamp_mode2>,"color":{"cRed":255,"cGreen":255,"cBlue":255}}}'; # REQUEST,LightService,GetStatus,'{"lights": [{"type": 33, "zoneId": 13}]}'; # CHK_RESP,LightService,GetStatus,'{"out":[{"light":{"type":33,"zoneId":13},"mode":0,"brightness":<lamp_mode2>,"color":{"cRed":255,"cGreen":255,"cBlue":255}}]}'; STEP3.监测总线信号: WAIT_SIGNALS,[BodyCAN,0x266,SteerWhlSymbolLightCtrlRiBrightness,<lamp_mode2>],[BodyCAN,0x266,SteerWhlSymbolLightCtrlRiRed,255],[BodyCAN,0x266,SteerWhlSymbolLightCtrlRiGreen,255],[BodyCAN,0x266,SteerWhlSymbolLightCtrlRiBlue,255]; |  |  | lamp_mode=[0:1:15] lamp_mode2=[5,5,7,7,10,10,10,10,10,10,10,10,10,10,10,10,]
| 1728429 | GetStatus,Status_查询通知所有Pixel像素灯灯组状态<lightname1> | 查询所有Pixel像素灯灯组状态 | <lightname1> |  |  |  | full |  |  |  | CAR_MODE,0; USAGE_MODE,13; START_SERVER,LightService,client; | STEP1.仿真所有Pixel像素灯<lightname1>: SET_SIGNALS,[BodyExposedCANFD,0x251,StsOfLedFrntLampLe1,<sig_valu>],[BodyExposedCANFD,0x252,StsOfLedFrntLampRi1,<sig_valu>],[BodyExposedCANFD,0x250,StsOfLedReLampLe2,<sig_valu>],[BodyExposedCANFD,0x260,StsOfLedReLampRi2,<sig_valu>]; STEP2.获取通知所有Pixel像素灯<lightname1>: CHK_NOTIFY,LightService,Status,'{"sts":{"light":{"type":13,"zoneId":1},"sts":<lamp_mode>,"brightness":0,"color":{"cRed":0,"cGreen":0,"cBlue":0}}}'; CHK_NOTIFY,LightService,Status,'{"sts":{"light":{"type":13,"zoneId":2},"sts":<lamp_mode>,"brightness":0,"color":{"cRed":0,"cGreen":0,"cBlue":0}}}'; CHK_NOTIFY,LightService,Status,'{"sts":{"light":{"type":13,"zoneId":3},"sts":<lamp_mode>,"brightness":0,"color":{"cRed":0,"cGreen":0,"cBlue":0}}}'; CHK_NOTIFY,LightService,Status,'{"sts":{"light":{"type":13,"zoneId":4},"sts":<lamp_mode>,"brightness":0,"color":{"cRed":0,"cGreen":0,"cBlue":0}}}'; REQUEST,LightService,GetStatus,'{"lights": [{"type":13,"zoneId":0}]}'; CHK_RESP,LightService,GetStatus,' {"out":[{"light":{"type":13,"zoneId":1},"sts":<lamp_mode>,"brightness":0,"color":{"cRed":0,"cGreen":0,"cBlue":0}},{"light":{"type":13,"zoneId":2},"sts":<lamp_mode>,"brightness":0,"color":{"cRed":0,"cGreen":0,"cBlue":0}},{"light":{"type":13,"zoneId":3},"sts":<lamp_mode>,"brightness":0,"color":{"cRed":0,"cGreen":0,"cBlue":0}},{"light":{"type":13,"zoneId":4},"sts":<lamp_mode>,"brightness":0,"color":{"cRed":0,"cGreen":0,"cBlue":0}}]}'; REQUEST,LightService,GetStatus,'{"lights":[{"type":13,"zoneId":1}]}'; CHK_RESP,LightService,GetStatus,'{"out":[{"light":{"type":13,"zoneId":1},"sts":<lamp_mode>,"brightness":0,"color":{"cRed":0,"cGreen":0,"cBlue":0}}]}'; REQUEST,LightService,GetStatus,'{"lights":[{"type":13,"zoneId":2}]}'; CHK_RESP,LightService,GetStatus,'{"out":[{"light":{"type":13,"zoneId":2},"sts":<lamp_mode>,"brightness":0,"color":{"cRed":0,"cGreen":0,"cBlue":0}}]}'; REQUEST,LightService,GetStatus,'{"lights":[{"type":13,"zoneId":3}]}'; CHK_RESP,LightService,GetStatus,'{"out":[{"light":{"type":13,"zoneId":3},"sts":<lamp_mode>,"brightness":0,"color":{"cRed":0,"cGreen":0,"cBlue":0}}]}'; REQUEST,LightService,GetStatus,'{"lights":[{"type":13,"zoneId":4}]}'; CHK_RESP,LightService,GetStatus,'{"out":[{"light":{"type":13,"zoneId":4},"sts":<lamp_mode>,"brightness":0,"color":{"cRed":0,"cGreen":0,"cBlue":0}}]}'; |  |  | lamp_mode=[0,2,2,1,1,0] lightname1=[默认关,故障,Last Value故障,开,Last Value开,关] sig_valu=[3,2,3,1,3,0]
| 1728430 | GetFaultInfo,LightFault_获取通知前后位置灯故障状态 | 获取通知前后位置灯故障状态 | 故障和无故障 |  |  |  | full |  |  |  | CAR_MODE,0; USAGE_MODE,13; START_SERVER,LightService,client; | REQUEST,LightService,SetExteriorLightMode,'{"mode":2}'; SET_SIGNALS,[BodyExposedCANFD,0x250,StsOfLedPosnLampLe1,2],[BodyExposedCANFD,0x7F,StsOfLedFrntPosnLampRi,2]; WAIT_SIGNALS,[BackboneFR,'36-0-1',ExtrLtgStsPosLiFrnt,2],[BackboneFR,'36-0-1',ExtrLtgStsPosLiRe,2]; CHK_NOTIFY,LightService,LightFault,'{"faults":[{"fault":1,"faultMsg":"","light":{"type":11,"zoneId":9}},{"fault":1,"faultMsg":"","light":{"type":11,"zoneId":10}}]}'; REQUEST,LightService,GetFaultInfo,'{}'; CHK_RESP,LightService,GetFaultInfo,'{"out":[{"fault":1,"faultMsg":"","light":{"type":11,"zoneId":9}},{"fault":1,"faultMsg":"","light":{"type":11,"zoneId":10}}]}';
| 1728431 | GetFaultInfo,LightFault_获取通知雾灯故障状态 | 获取通知雾灯故障状态 | 故障和无故障 |  |  |  | full |  |  |  | CAR_MODE,0; USAGE_MODE,13; START_SERVER,LightService,client; | REQUEST,LightService,SetExteriorLightMode,'{"mode":3}'; REQUEST,LightService,LightControl,'{"lights":[{"light":{"type":4,"zoneId":10},"mode":1,"brightness":0,"color":{"cRed":0,"cGreen":0,"cBlue":0}}]}'; SET_SIGNAL,BodyExposedCANFD,0x250,StsOfLedReFogLampLe1,2; WAIT_SIGNAL,BackboneFR,'36-0-1',ExtrLtgStsReFog,2; CHK_NOTIFY,LightService,LightFault,'{"faults":[{"fault":1,"faultMsg":"","light":{"type":4,"zoneId":0}}]}'; REQUEST,LightService,GetFaultInfo,'{}'; CHK_RESP,LightService,GetFaultInfo,'{"out":[{"fault":1,"faultMsg":"","light":{"type":4,"zoneId":0}}]}';
| 1728433 | SetTurnLampMode,NotifyTurnLampStatus_GAMEP单次请求右转开切方向盘控制右转关 | 高优服务单次调用转向灯或危险报警灯过5s取消独占后方向盘控制转向灯 | 右转开切方向盘控制右转关 |  |  |  | full |  |  |  | CAR_MODE,0; USAGE_MODE,13; START_SERVER,LightService,client; | STEP0.确保环境正常: REQUEST,LightService,SetTurnLampMode,'{"lamp":{"mode":0,"priority":47}}'; REQUEST,LightService,SetTurnLampMode,'{"lamp":{"mode":0,"priority":255}}'; CHECK_SIGNAL,BodyCAN,0x020,IndcrSts,0; STEP1.MD/MP单次调用: REQUEST,LightService,"SetTurnLampMode",'{"lamp":{"mode":2,"priority":79}}'; WAIT_SIGNAL,BodyCAN,0x020,IndcrSts,2; CHK_NOTIFY,LightService,"NotifyTurnLampStatus",‘{"sts":{"mode":2,"priority":79}}'; REQUEST,LightService,GetTurnLampStatus,‘{}’; CHK_RESP,LightService,“GetTurnLampStatus”,'{"out":{"mode":2,"priority":79}}'; STEP2.6s后手动打右转向灯: SLEEP,6; SET_SIGNAL,BodyCAN,0x271,SteerWhlTouchSwtRi2SteerWhlTouchSwt2,1; # 保持1秒然后信号置0 SLEEP,1; SET_SIGNAL,BodyCAN,0x271,SteerWhlTouchSwtRi2SteerWhlTouchSwt2,0; WAIT_SIGNAL,BodyCAN,0x020,IndcrSts,0; CHK_NOTIFY,LightService,"NotifyTurnLampStatus",‘{"sts":{"mode":0,"priority":95}}'; REQUEST,LightService,GetTurnLampStatus,‘{}’; CHK_RESP,LightService,“GetTurnLampStatus”,'{"out":{"mode":0,"priority":95}}'; STEP0.确保环境正常: REQUEST,LightService,SetTurnLampMode,'{"lamp":{"mode":0,"priority":47}}'; REQUEST,LightService,SetTurnLampMode,'{"lamp":{"mode":0,"priority":255}}';
| 1728434 | GetFaultInfo,LightFault_获取通知刹车灯无故障状态 | 获取通知刹车灯无故障状态 |  |  |  |  | full |  |  |  | CAR_MODE,0; USAGE_MODE,13; START_SERVER,LightService,client; | SET_SIGNALS,[BackboneFR,'57-1-8',BrkLiOnReqSts,1],[BodyExposedCANFD,0x250,StsOfLedStopLampLe1,1]; WAIT_SIGNAL,BackboneFR,'36-0-1' ,ExtrLtgStsStopLi,1; CHK_NOTIFY,LightService,LightFault,'{"faults":[{"fault":0,"faultMsg":"","light":{"type":100,"zoneId":0}}]}'; REQUEST,LightService,GetFaultInfo,'{}'; CHK_RESP,LightService,GetFaultInfo,'{"out":[{"fault":0,"faultMsg":"","light":{"type":100,"zoneId":0}}]}';
手动已修改 | 1728436 | SetSteerWhlLampADASMode_设置L7长条指示灯ADAS提醒模式3白天根据背光<lamp_mode>亮度调节亮度<lamp_mode2>R60G0B255 | 设置L7长条指示灯ADAS提醒模式 | 亮度<lamp_mode2>R9G0B21 |  |  | fail,jira:SOA-12337 | skip,full |  | https://jira.jiduauto.com/browse/SOA-12337 |  | CAR_MODE,0; USAGE_MODE,13; START_SERVER,LightService,client; | STEP1.点亮背光灯设置L7长条指示灯灯ADAS提醒模式: REQUEST,LightService,LightControl,'{"lights":[{"light":{"type":23,"zoneId":0},"mode":0,"brightness":<lamp_mode>,"color":{"cRed":0,"cGreen":0,"cBlue":0}}]}'; CHECK_SIGNAL,BodyCAN,0x0E0,IntrBriSts,<lamp_mode>; SET_SIGNALS,[CEM_LIN1,0x15,TwliBriRawTwliBriRaw,1000],[CEM_LIN1,0x15,TwliBriRawQf,3]; CHECK_SIGNAL,BodyCAN,0x040,TwliBriSts,1; REQUEST,LightService,SetSteerWhlLampADASMode,'{"adasInfo": [{"zoneId": 14, "mode": 3}]}'; #STEP2.获取通知方向盘灯状态: # CHK_NOTIFY,LightService,Status,'{"sts":{"light":{"type":33,"zoneId":14},"mode":0,"brightness":<lamp_mode2>,"color":{"cRed":60,"cGreen":0,"cBlue":255}}}'; # REQUEST,LightService,GetStatus,'{"lights": [{"type": 33, "zoneId": 14}]}'; # CHK_RESP,LightService,GetStatus,'{"out":[{"light":{"type":33,"zoneId":14},"mode":0,"brightness":<lamp_mode2>,"color":{"cRed":60,"cGreen":0,"cBlue":255}}]}'; STEP3.STEP1执行完后同步监测总线信号: WAIT_SIGNALS,[BodyCAN,0x266,SteerWhlSymbolLightCtrlLeRed,60],[BodyCAN,0x266,SteerWhlSymbolLightCtrlLeGreen,0],[BodyCAN,0x266,SteerWhlSymbolLightCtrlLeBlue,255]; #同时检测信号值<lamp_mode2>从10每次递增4到98间隔20ms，再从98到98保持20ms，再从98每次递减4到10间隔20ms总用时0.9s：[BodyCAN,0x266,SteerWhlLightingBarCtrlBrightness,<lamp_mode2>], |  |  | lamp_mode=[0:1:15] lamp_mode2={[10:4:98,0.02s],[98:98,0.02s],[98:4:10,0.02s]},0.9s
| 1728437 | GetStatus,Status_查询所有和左转向灯状态开和关 | 查询所有和左转向灯状态 | 开和关 |  |  |  | full |  |  |  | CAR_MODE,0; USAGE_MODE,13; START_SERVER,LightService,client; | STEP1.左转向灯设置开: REQUEST,LightService,SetTurnLampMode,'{"lamp":{"mode":1,"priority":95}}'; SET_SIGNALS,[BodyExposedCANFD,0x07C,StsOfLedFrntTurnIndcrLe,1]; STEP2.获取左转向灯状态开所有转向灯左开右关: WAIT_SIGNAL,BackboneFR,'36-0-1',ExtrLtgStsTurnIndrLe,1; CHK_NOTIFY,LightService,Status,'{"sts":{"light":{"type":10,"zoneId":12},"sts":1,"brightness":0,"color":{"cRed":0,"cGreen":0,"cBlue":0}}}'; REQUEST,LightService,GetStatus,'{"lights": [{"type": 10, "zoneId": 12}]}'; CHK_RESP,LightService,GetStatus,'{"out":[{"light":{"type":10,"zoneId":12},"sts":1,"brightness":0,"color":{"cRed":0,"cGreen":0,"cBlue":0}}]}'; REQUEST,LightService,GetStatus,'{"lights": [{"type": 10, "zoneId": 0}]}'; CHK_RESP,LightService,GetStatus,'{"out":[{"light":{"type":10,"zoneId":12},"sts":1,"brightness":0,"color":{"cRed":0,"cGreen":0,"cBlue":0}},{"light":{"type":10,"zoneId":13},"sts":0,"brightness":0,"color":{"cRed":0,"cGreen":0,"cBlue":0}}]}'; SLEEP,0.4; STEP3.获取左转向灯状态关所有转向灯左关右关: WAIT_SIGNAL,BackboneFR,'36-0-1',ExtrLtgStsTurnIndrLe,0; CHK_NOTIFY,LightService,Status,'{"sts":{"light":{"type":10,"zoneId":12},"sts":0,"brightness":0,"color":{"cRed":0,"cGreen":0,"cBlue":0}}}'; REQUEST,LightService,GetStatus,'{"lights": [{"type": 10, "zoneId": 12}]}'; CHK_RESP,LightService,GetStatus,'{"out":[{"light":{"type":10,"zoneId":12},"sts":0,"brightness":0,"color":{"cRed":0,"cGreen":0,"cBlue":0}}]}'; REQUEST,LightService,GetStatus,'{"lights": [{"type": 10, "zoneId": 0}]}'; CHK_RESP,LightService,GetStatus,'{"out":[{"light":{"type":10,"zoneId":12},"sts":0,"brightness":0,"color":{"cRed":0,"cGreen":0,"cBlue":0}},{"light":{"type":10,"zoneId":13},"sts":0,"brightness":0,"color":{"cRed":0,"cGreen":0,"cBlue":0}}]}'; STEP4.恢复环境，释放优先级: REQUEST,LightService,SetTurnLampMode,'{"lamp":{"mode":0,"priority":255}}'; WAIT_SIGNAL,BodyCAN,0x020,IndcrSts,0; REQUEST,LightService,GetTurnLampStatus,'{}'; CHK_RESP,LightService,“GetTurnLampStatus”,'{"out":{"mode":0,"priority":255}}';
| 1728439 | SetAmbientInhibit,GetLightInhibitSts,LightInhibitSts_设置通知获取智能氛围灯功能解除禁用 | 设置通知获取智能氛围灯功能解除禁用 |  |  |  |  | full |  |  |  | CAR_MODE,0; USAGE_MODE,13; START_SERVER,LightService,client; | STEP1.智能氛围灯禁用: REQUEST,LightService,SetAmbientInhibit,'{"ambientInhibit":[{"type":25,"inhibitSts":False}]}'; CHK_NOTIFY,LightService,LightInhibitSts,'{"sts":[{"type":25,"inhibitSts":False}]}'; REQUEST,LightService,GetLightInhibitSts,'{"type":[25]}'; CHK_RESP,LightService,GetLightInhibitSts,'{"out":[{"type":25,"inhibitSts":False}]}';
| 1728440 | GetStatus,Status_查询通知所有轮眉灯状态<lightname1> | 查询所有轮眉灯状态 | <lightname1> |  |  |  | full |  |  |  | CAR_MODE,0; USAGE_MODE,13; START_SERVER,LightService,client; | STEP1.仿真所有轮眉灯<lightname1>: SET_SIGNALS,[BodyExposedCANFD,0x251,StsOfLedFrntWheelLampLe,<sig_valu>],[BodyExposedCANFD,0x252,StsOfLedFrntWheelLampRi,<sig_valu>],[BodyExposedCANFD,0x250,StsOfLedReWheelLampLe,<sig_valu>],[BodyExposedCANFD,0x260,StsOfLedReWheelLampRi,<sig_valu>]; STEP2.获取通知所有轮眉灯<lightname1>: CHK_NOTIFY,LightService,Status,'{"sts":{"light":{"type":1,"zoneId":1},"sts":<lamp_mode>,"brightness":0,"color":{"cRed":0,"cGreen":0,"cBlue":0}}}'; CHK_NOTIFY,LightService,Status,'{"sts":{"light":{"type":1,"zoneId":2},"sts":<lamp_mode>,"brightness":0,"color":{"cRed":0,"cGreen":0,"cBlue":0}}}'; CHK_NOTIFY,LightService,Status,'{"sts":{"light":{"type":1,"zoneId":3},"sts":<lamp_mode>,"brightness":0,"color":{"cRed":0,"cGreen":0,"cBlue":0}}}'; CHK_NOTIFY,LightService,Status,'{"sts":{"light":{"type":1,"zoneId":4},"sts":<lamp_mode>,"brightness":0,"color":{"cRed":0,"cGreen":0,"cBlue":0}}}'; REQUEST,LightService,GetStatus,'{"lights": [{"type": 1, "zoneId": 0}]}'; CHK_RESP,LightService,GetStatus,' {"out":[{"light":{"type":1,"zoneId":1},"sts":<lamp_mode>,"brightness":0,"color":{"cRed":0,"cGreen":0,"cBlue":0}},{"light":{"type":1,"zoneId":2},"sts":<lamp_mode>,"brightness":0,"color":{"cRed":0,"cGreen":0,"cBlue":0}},{"light":{"type":1,"zoneId":3},"sts":<lamp_mode>,"brightness":0,"color":{"cRed":0,"cGreen":0,"cBlue":0}},{"light":{"type":1,"zoneId":4},"sts":<lamp_mode>,"brightness":0,"color":{"cRed":0,"cGreen":0,"cBlue":0}}]}'; REQUEST,LightService,GetStatus,'{"lights":[{"type":1,"zoneId":1}]}'; CHK_RESP,LightService,GetStatus,'{"out":[{"light":{"type":1,"zoneId":1},"sts":<lamp_mode>,"brightness":0,"color":{"cRed":0,"cGreen":0,"cBlue":0}}]}'; REQUEST,LightService,GetStatus,'{"lights":[{"type":1,"zoneId":2}]}'; CHK_RESP,LightService,GetStatus,'{"out":[{"light":{"type":1,"zoneId":2},"sts":<lamp_mode>,"brightness":0,"color":{"cRed":0,"cGreen":0,"cBlue":0}}]}'; REQUEST,LightService,GetStatus,'{"lights":[{"type":1,"zoneId":3}]}'; CHK_RESP,LightService,GetStatus,'{"out":[{"light":{"type":1,"zoneId":3},"sts":<lamp_mode>,"brightness":0,"color":{"cRed":0,"cGreen":0,"cBlue":0}}]}'; REQUEST,LightService,GetStatus,'{"lights":[{"type":1,"zoneId":4}]}'; CHK_RESP,LightService,GetStatus,'{"out":[{"light":{"type":1,"zoneId":4},"sts":<lamp_mode>,"brightness":0,"color":{"cRed":0,"cGreen":0,"cBlue":0}}]}'; |  |  | lightname1=[默认关,故障,Last Value故障开,Last Value开,关] lamp_mode=[0,2,2,1,1,0] sig_valu=[3,2,3,1,3,0]
| 1728441 | SetHighBeamControl,GetHighBeamStatus,HighBeamStatus_设置获取通知新方向盘控制远光灯故障方向盘控制超车灯后关闭 | 设置获取通知远光灯 | 方向盘控制远光故障打超车灯 |  |  |  | full |  |  |  | CCP_SET,629,4; #CCP629位改成4，识别成老方向盘 CAR_MODE,0; USAGE_MODE,13; START_SERVER,LightService,client; REQUEST,LightService,SetExteriorLightMode,'{"mode":3}'; #先打开近光 | STEP0.确保环境正常: SET_SIGNALS,[BodyExposedCANFD,0x251,StsOfLedHiBeamLe,0],[BodyExposedCANFD,0x252,StsOfLedHiBeamRi,0]; REQUEST,LightService,SetHighBeamControl,'{"info": {"cmd": 0, "clientId": 1}}'; REQUEST,LightService,SetHighBeamControl,'{"info": {"cmd": 255, "clientId": 1}}'; REQUEST,LightService,GetHighBeamStatus,'{}'; CHK_RESP,LightService,GetHighBeamStatus,'{"out":{"sts":0,"clientId":255}}'; STEP1.远光灯故障方向盘控制打开: SET_SIGNAL,BodyExposedCANFD,0x251,StsOfLedHiBeamLe,2; SET_SIGNAL,BodyCAN,0x268,SteerWhlTouchSwtLe3,0; SLEEP,0.1; SET_SIGNAL,BodyCAN,0x268,SteerWhlTouchSwtLe3,2; SLEEP,0.1; SET_SIGNAL,BodyCAN,0x268,SteerWhlTouchSwtLe3,0; WAIT_SIGNAL,BodyExposedCANFD,0x20A,ActnOfLedHiBeam,1; WAIT_SIGNAL,BackboneFR,'36-0-1',ExtrLtgStsHiBeam,2; WAIT_SIGNAL,BackboneFR,'36-0-1',ExtrLtgStsFlash,0; CHK_NOTIFY,LightService,HighBeamStatus,'{"sts":{"sts":2,"clientId":255}}'; REQUEST,LightService,GetHighBeamStatus,'{}'; CHK_RESP,LightService,GetHighBeamStatus,'{"out":{"sts":2,"clientId":255}}'; STEP2.方向盘控制超车灯: SET_SIGNAL,BodyCAN,0x268,SteerWhlTouchSwtLe3,0; SLEEP,0.1; SET_SIGNAL,BodyCAN,0x268,SteerWhlTouchSwtLe3,1; WAIT_SIGNAL,BodyExposedCANFD,0x20A,ActnOfLedHiBeam,0; WAIT_SIGNAL,BackboneFR,'36-0-1',ExtrLtgStsHiBeam,0; WAIT_SIGNAL,BackboneFR,'36-0-1',ExtrLtgStsFlash,0; CHK_NOTIFY,LightService,HighBeamStatus,'{"sts":{"sts":0,"clientId":255}}'; REQUEST,LightService,GetHighBeamStatus,'{}'; CHK_RESP,LightService,GetHighBeamStatus,'{"out":{"sts":0,"clientId":255}}'; SLEEP,0.1; SET_SIGNAL,BodyCAN,0x268,SteerWhlTouchSwtLe3,0; WAIT_SIGNAL,BodyExposedCANFD,0x20A,ActnOfLedHiBeam,1; WAIT_SIGNAL,BackboneFR,'36-0-1',ExtrLtgStsHiBeam,2; WAIT_SIGNAL,BackboneFR,'36-0-1',ExtrLtgStsFlash,0; CHK_NOTIFY,LightService,HighBeamStatus,'{"sts":{"sts":2,"clientId":255}}'; REQUEST,LightService,GetHighBeamStatus,'{}'; CHK_RESP,LightService,GetHighBeamStatus,'{"out":{"sts":2,"clientId":255}}'; STEP3.恢复关正常恢复环境: SET_SIGNAL,BodyExposedCANFD,0x251,StsOfLedHiBeamLe,1; SET_SIGNAL,BodyCAN,0x268,SteerWhlTouchSwtLe3,0; SLEEP,0.1; SET_SIGNAL,BodyCAN,0x268,SteerWhlTouchSwtLe3,2; SLEEP,0.1; SET_SIGNAL,BodyCAN,0x268,SteerWhlTouchSwtLe3,0; WAIT_SIGNAL,BodyExposedCANFD,0x20A,ActnOfLedHiBeam,0; WAIT_SIGNAL,BackboneFR,'36-0-1',ExtrLtgStsHiBeam,0; WAIT_SIGNAL,BackboneFR,'36-0-1',ExtrLtgStsFlash,0; CHK_NOTIFY,LightService,HighBeamStatus,'{"sts":{"sts":0,"clientId":255}}'; REQUEST,LightService,GetHighBeamStatus,'{}'; CHK_RESP,LightService,GetHighBeamStatus,'{"out":{"sts":0,"clientId":255}}';
| 1728442 | SetHighBeamControl,GetHighBeamStatus,HighBeamStatus_设置获取通知远光灯游戏模式控制打开到关老方向盘无法调用到释放占用方向盘可已调用 | 设置获取通知远光灯 | 游戏模式占用到释放 |  |  | 手动PASS | full |  |  |  | CCP_SET,629,4; #CCP629位改成4，识别成老方向盘 CAR_MODE,0; USAGE_MODE,13; START_SERVER,LightService,client; REQUEST,LightService,SetExteriorLightMode,'{"mode":3}'; #先打开近光 | STEP0.确保环境正常: SET_SIGNALS,[BodyExposedCANFD,0x251,StsOfLedHiBeamLe,0],[BodyExposedCANFD,0x252,StsOfLedHiBeamRi,0]; REQUEST,LightService,SetHighBeamControl,'{"info": {"cmd": 0, "clientId": 1}}'; REQUEST,LightService,SetHighBeamControl,'{"info": {"cmd": 255, "clientId": 1}}'; REQUEST,LightService,GetHighBeamStatus,'{}'; CHK_RESP,LightService,GetHighBeamStatus,'{"out":{"sts":0,"clientId":255}}'; STEP1.远光灯游戏模式: REQUEST,LightService,SetHighBeamControl,'{"info": {"cmd": 2, "clientId": 1}}'; WAIT_SIGNAL,BodyExposedCANFD,0x20A,ActnOfLedHiBeam,1; SET_SIGNAL,BodyExposedCANFD,0x251,StsOfLedHiBeamLe,1; WAIT_SIGNAL,BackboneFR,'36-0-1',ExtrLtgStsHiBeam,1; WAIT_SIGNAL,BackboneFR,'36-0-1',ExtrLtgStsFlash,0; CHK_NOTIFY,LightService,HighBeamStatus,'{"sts":{"sts":1,"clientId":1}}'; REQUEST,LightService,GetHighBeamStatus,'{}'; CHK_RESP,LightService,GetHighBeamStatus,'{"out":{"sts":1,"clientId":1}}'; STEP2.不响应方向盘控制远光灯: SET_SIGNAL,BodyCAN,0x268,SteerWhlTouchSwtLe3,0; SLEEP,0.1; SET_SIGNAL,BodyCAN,0x268,SteerWhlTouchSwtLe3,<sig_valu>; SLEEP,0.1; SET_SIGNAL,BodyCAN,0x268,SteerWhlTouchSwtLe3,0; REQUEST,LightService,GetHighBeamStatus,'{}'; CHK_RESP,LightService,GetHighBeamStatus,'{"out":{"sts":1,"clientId":1}}'; STEP3.远光灯游戏模式控制关: REQUEST,LightService,SetHighBeamControl,'{"info": {"cmd": 0, "clientId": 1}}'; WAIT_SIGNAL,BodyExposedCANFD,0x20A,ActnOfLedHiBeam,0; SET_SIGNAL,BodyExposedCANFD,0x251,StsOfLedHiBeamLe,0; WAIT_SIGNAL,BackboneFR,'36-0-1',ExtrLtgStsHiBeam,0; WAIT_SIGNAL,BackboneFR,'36-0-1',ExtrLtgStsFlash,0; CHK_NOTIFY,LightService,HighBeamStatus,'{"sts":{"sts":0,"clientId":1}}'; REQUEST,LightService,GetHighBeamStatus,'{}'; CHK_RESP,LightService,GetHighBeamStatus,'{"out":{"sts":0,"clientId":1}}'; STEP4.不响应方向盘控制远光灯: SET_SIGNAL,BodyCAN,0x268,SteerWhlTouchSwtLe3,0; SLEEP,0.1; SET_SIGNAL,BodyCAN,0x268,SteerWhlTouchSwtLe3,<sig_valu>; SLEEP,0.1; SET_SIGNAL,BodyCAN,0x268,SteerWhlTouchSwtLe3,0; REQUEST,LightService,GetHighBeamStatus,'{}'; CHK_RESP,LightService,GetHighBeamStatus,'{"out":{"sts":0,"clientId":1}}'; STEP5.释放游戏模式占用: REQUEST,LightService,SetHighBeamControl,'{"info": {"cmd": 255, "clientId": 1}}'; STEP6.响应方向盘控制远光灯: SET_SIGNAL,BodyCAN,0x268,SteerWhlTouchSwtLe3,0; SLEEP,0.1; SET_SIGNAL,BodyCAN,0x268,SteerWhlTouchSwtLe3,<sig_valu>; REQUEST,LightService,GetHighBeamStatus,'{}'; CHK_RESP,LightService,GetHighBeamStatus,'{"out":{"sts":<lamp_mode2>,"clientId":255}}'; SLEEP,0.1; SET_SIGNAL,BodyCAN,0x268,SteerWhlTouchSwtLe3,0; |  |  | sig_valu=[1,2] lamp_mode2=[0,1]
| 1728443 | SetHighBeamControl,GetHighBeamStatus,HighBeamStatus_设置获取通知老方向盘控制远光灯故障方向盘控制超车灯 | 设置获取通知远光灯 | 方向盘控制远光故障打超车灯 |  |  |  | full |  |  |  | CCP_SET,629,6; #CCP629位改成6，识别成新方向盘 CAR_MODE,0; USAGE_MODE,13; START_SERVER,LightService,client; REQUEST,LightService,SetExteriorLightMode,'{"mode":3}'; #先打开近光 | STEP0.确保环境正常: SET_SIGNALS,[BodyExposedCANFD,0x251,StsOfLedHiBeamLe,0],[BodyExposedCANFD,0x252,StsOfLedHiBeamRi,0]; REQUEST,LightService,SetHighBeamControl,'{"info": {"cmd": 0, "clientId": 1}}'; REQUEST,LightService,SetHighBeamControl,'{"info": {"cmd": 255, "clientId": 1}}'; REQUEST,LightService,GetHighBeamStatus,'{}'; CHK_RESP,LightService,GetHighBeamStatus,'{"out":{"sts":0,"clientId":255}}'; STEP1.远光灯故障方向盘控制打开: SET_SIGNAL,BodyExposedCANFD,0x251,StsOfLedHiBeamLe,2; SET_SIGNAL,BodyCAN,0x271,SteerWhlTouchSwtRi1SteerWhlTouchSwt2,0; SLEEP,0.1; SET_SIGNAL,BodyCAN,0x271,SteerWhlTouchSwtRi1SteerWhlTouchSwt2,2; SLEEP,0.1; SET_SIGNAL,BodyCAN,0x271,SteerWhlTouchSwtRi1SteerWhlTouchSwt2,0; WAIT_SIGNAL,BodyExposedCANFD,0x20A,ActnOfLedHiBeam,1; WAIT_SIGNAL,BackboneFR,'36-0-1',ExtrLtgStsHiBeam,2; WAIT_SIGNAL,BackboneFR,'36-0-1',ExtrLtgStsFlash,0; CHK_NOTIFY,LightService,HighBeamStatus,'{"sts":{"sts":2,"clientId":255}}'; REQUEST,LightService,GetHighBeamStatus,'{}'; CHK_RESP,LightService,GetHighBeamStatus,'{"out":{"sts":2,"clientId":255}}'; STEP2.方向盘控制超车灯: SET_SIGNAL,BodyCAN,0x271,SteerWhlTouchSwtRi1SteerWhlTouchSwt2,0; SLEEP,0.1; SET_SIGNAL,BodyCAN,0x271,SteerWhlTouchSwtRi1SteerWhlTouchSwt2,1; WAIT_SIGNAL,BodyExposedCANFD,0x20A,ActnOfLedHiBeam,0; WAIT_SIGNAL,BackboneFR,'36-0-1',ExtrLtgStsHiBeam,0; WAIT_SIGNAL,BackboneFR,'36-0-1',ExtrLtgStsFlash,0; CHK_NOTIFY,LightService,HighBeamStatus,'{"sts":{"sts":0,"clientId":255}}'; REQUEST,LightService,GetHighBeamStatus,'{}'; CHK_RESP,LightService,GetHighBeamStatus,'{"out":{"sts":0,"clientId":255}}'; SLEEP,0.1; SET_SIGNAL,BodyCAN,0x271,SteerWhlTouchSwtRi1SteerWhlTouchSwt2,0; WAIT_SIGNAL,BodyExposedCANFD,0x20A,ActnOfLedHiBeam,1; WAIT_SIGNAL,BackboneFR,'36-0-1',ExtrLtgStsHiBeam,2; WAIT_SIGNAL,BackboneFR,'36-0-1',ExtrLtgStsFlash,0; CHK_NOTIFY,LightService,HighBeamStatus,'{"sts":{"sts":2,"clientId":255}}'; REQUEST,LightService,GetHighBeamStatus,'{}'; CHK_RESP,LightService,GetHighBeamStatus,'{"out":{"sts":2,"clientId":255}}'; STEP3.恢复关正常恢复环境: SET_SIGNAL,BodyCAN,0x271,SteerWhlTouchSwtRi1SteerWhlTouchSwt2,0; SLEEP,0.1; SET_SIGNAL,BodyCAN,0x271,SteerWhlTouchSwtRi1SteerWhlTouchSwt2,2; SLEEP,0.1; SET_SIGNAL,BodyCAN,0x271,SteerWhlTouchSwtRi1SteerWhlTouchSwt2,0; WAIT_SIGNAL,BodyExposedCANFD,0x20A,ActnOfLedHiBeam,0; WAIT_SIGNAL,BackboneFR,'36-0-1',ExtrLtgStsHiBeam,0; WAIT_SIGNAL,BackboneFR,'36-0-1',ExtrLtgStsFlash,0; CHK_NOTIFY,LightService,HighBeamStatus,'{"sts":{"sts":0,"clientId":255}}'; REQUEST,LightService,GetHighBeamStatus,'{}'; CHK_RESP,LightService,GetHighBeamStatus,'{"out":{"sts":0,"clientId":255}}'; SET_SIGNAL,BodyExposedCANFD,0x251,StsOfLedHiBeamLe,1;
| 1728445 | GetHighBeamSwitchStatus,NotifyHighBeamSwitchStatus_获取通知远光按键状态新方向盘信号值<sig_valu> | 获取通知远光按键状态 |  |  |  | 手动PASS | full |  |  |  | CCP_SET,629,6; #CCP629位改成6，识别成新方向盘 CAR_MODE,0; USAGE_MODE,13; START_SERVER,LightService,client; REQUEST,LightService,SetExteriorLightMode,'{"mode":3}'; #先打开近光 | STEP0.确保环境正常: SET_SIGNALS,[BodyExposedCANFD,0x251,StsOfLedHiBeamLe,0],[BodyExposedCANFD,0x252,StsOfLedHiBeamRi,0]; REQUEST,LightService,SetHighBeamControl,'{"info": {"cmd": 0, "clientId": 1}}'; REQUEST,LightService,SetHighBeamControl,'{"info": {"cmd": 255, "clientId": 1}}'; REQUEST,LightService,GetHighBeamStatus,'{}'; CHK_RESP,LightService,GetHighBeamStatus,'{"out":{"sts":0,"clientId":255}}'; STEP1.按键控制<sig_valu>: SET_SIGNAL,BodyCAN,0x271,SteerWhlTouchSwtRi1SteerWhlTouchSwt2,<sig_valu>; CHK_NOTIFY,LightService,NotifyHighBeamSwitchStatus,'{"swtsts":<sig_valu>}'; REQUEST,LightService,GetHighBeamSwitchStatus,'{}'; CHK_RESP,LightService,GetHighBeamSwitchStatus,'{"out":<sig_valu>}'; STEP2.按键控制0: SET_SIGNAL,BodyCAN,0x271,SteerWhlTouchSwtRi1SteerWhlTouchSwt2,0; CHK_NOTIFY,LightService,NotifyHighBeamSwitchStatus,'{"swtsts":0}'; REQUEST,LightService,GetHighBeamSwitchStatus,'{}'; CHK_RESP,LightService,GetHighBeamSwitchStatus,'{"out":0}'; |  |  | sig_valu=[3,2,1]
| 1728446 | SetTurnLampMode,NotifyTurnLampStatus_MD/MP单次请求危险报警灯开切GAME单次请求左转开切语音单次请求右转开 | 不同请求源转向灯切换 | MD/MP单次请求危险报警灯开切GAME单次请求左转开切语音单次请求右转开 |  |  |  | full |  |  |  | CAR_MODE,0; USAGE_MODE,13; START_SERVER,LightService,client; | STEP0.确保环境正常: REQUEST,LightService,SetTurnLampMode,'{"lamp":{"mode":0,"priority":47}}'; REQUEST,LightService,SetTurnLampMode,'{"lamp":{"mode":0,"priority":255}}'; CHECK_SIGNAL,BodyCAN,0x020,IndcrSts,0; STEP1.MD/MP单次调: REQUEST,LightService,"SetTurnLampMode",'{"lamp":{"mode":3,"priority":47}}'; WAIT_SIGNAL,BodyCAN,0x020,IndcrSts,3; CHK_NOTIFY,LightService,"NotifyTurnLampStatus",‘{"sts":{"mode":3,"priority":95}}'; REQUEST,LightService,GetTurnLampStatus,‘{}’; CHK_RESP,LightService,“GetTurnLampStatus”,'{"out":{"mode":3,"priority":95}}'; STEP2.6s后GAME单次调: SLEEP,6; REQUEST,LightService,"SetTurnLampMode",'{"lamp":{"mode":1,"priority":79}}'; WAIT_SIGNAL,BodyCAN,0x020,IndcrSts,1; CHK_NOTIFY,LightService,"NotifyTurnLampStatus",‘{"sts":{"mode":1,"priority":79}}'; REQUEST,LightService,GetTurnLampStatus,‘{}’; CHK_RESP,LightService,“GetTurnLampStatus”,'{"out":{"mode":1,"priority":79}}'; STEP3.6S后语音单次调: SLEEP,6; REQUEST,LightService,"SetTurnLampMode",'{"lamp":{"mode":2,"priority":95}}'; WAIT_SIGNAL,BodyCAN,0x020,IndcrSts,2; CHK_NOTIFY,LightService,"NotifyTurnLampStatus",‘{"sts":{"mode":2,"priority":95}}'; REQUEST,LightService,GetTurnLampStatus,‘{}’; CHK_RESP,LightService,“GetTurnLampStatus”,'{"out":{"mode":2,"priority":95}}';
| 1728447 | GetFaultInfo,LightFault_获取通知右转向灯故障状态 | 获取通知左转向灯故障状态 | 故障和无故障 |  |  |  | full |  |  |  | CAR_MODE,0; USAGE_MODE,13; START_SERVER,LightService,client; | STEP0.确保环境正常: REQUEST,LightService,SetTurnLampMode,'{"lamp":{"mode":0,"priority":47}}'; REQUEST,LightService,SetTurnLampMode,'{"lamp":{"mode":0,"priority":255}}'; CHECK_SIGNAL,BodyCAN,0x020,IndcrSts,0; STEP1: REQUEST,LightService,SetTurnLampMode,'{"lamp":{"mode":2,"priority":95}}'; SET_SIGNAL,BodyExposedCANFD,0x07F,StsOfLedFrntTurnIndcrRi,2; WAIT_SIGNAL,BackboneFR,'36-0-1',ExtrLtgStsTurnIndrRi,2; CHK_NOTIFY,LightService,LightFault,'{"faults":[{"fault":1,"faultMsg":"","light":{"type":10,"zoneId":13}}]}'; REQUEST,LightService,GetFaultInfo,'{}'; CHK_RESP,LightService,GetFaultInfo,'{"out":[{"fault":1,"faultMsg":"","light":{"type":10,"zoneId":13}}]}'; STEP2.恢复环境，释放优先级: REQUEST,LightService,SetTurnLampMode,'{"lamp":{"mode":0,"priority":255}}'; WAIT_SIGNAL,BodyCAN,0x020,IndcrSts,0; REQUEST,LightService,GetTurnLampStatus,'{}'; CHK_RESP,LightService,GetTurnLampStatus,'{"out":{"mode":0,"priority":255}}';
| 1728448 | LightShowControlWithLightDevice_ kLightZoneRearRight亮度颜色调节 | 普通氛围灯控制 | 亮度值范围0~100，颜色红蓝绿范围0~255 |  |  |  | full |  |  |  | CAR_MODE,0; USAGE_MODE,13; START_SERVER,LightService,client; | REQUEST,LightService,“LightShowControlWithLightDevice”,'{"lights":[{"light":{"type":35,"zoneId":<lightname>},"PixelData":[0],"type":0,"color":[{"brightness":<brightness>,"color":{"cRed":<redval>,"cGreen":<greenval>,"cBlue":<blueval>}}]}]}'; WAIT_SIGNAL,CEM_LIN5,0x03,OrdinaryAmbientLightRearRightBrightness,<brightness>; # "范围0到100 WAIT_SIGNAL,CEM_LIN5,0x03,OrdinaryAmbientLightRearRightRed,<redval>; #范围0到255 WAIT_SIGNAL,CEM_LIN5,0x03,OrdinaryAmbientLightRearRightGreen,<greenval>; #范围0到255 WAIT_SIGNAL,CEM_LIN5,0x03,OrdinaryAmbientLightRearRightBlue,<blueval>; #范围0到255 |  |  | redval=[0,1,254,255] * greenval=[0,1,254,255] * blueval=[0,1,254,255] * brightness=[0,1,50,99,100] lightname=4
| 1728450 | GetHazardLightSwitchStatus,NotifyHazardLightSwitchStatus_硬线J3-7接地悬空打开关闭危险报警灯 | 远光灯控制通知获取开关按键状态1.1 | 获取通知危险报警灯开关按键状态 |  |  | 手动测试pass | full |  |  |  | CAR_MODE,0; USAGE_MODE,13; START_SERVER,LightService,client; | STEP1.IO控制J3-7接地，然后调用接口GetHazardLightSwitchStatus: IO_SET,'J3-7',0; SLEEP,0.1; CHK_NOTIFY,LightService,"NotifyHazardLightSwitchStatus",‘{"sts":1}'; REQUEST,LightService,GetHazardLightSwitchStatus,'{}'; CHK_RESP,LightService,GetHazardLightSwitchStatus,'{"out":1}'; STEP2.IO控制J3-7悬空，然后调用接口GetHazardLightSwitchStatus: IO_SET,'J3-7',1; SLEEP,0.1; CHK_NOTIFY,LightService,"NotifyHazardLightSwitchStatus",‘{"sts":0}'; REQUEST,LightService,GetHazardLightSwitchStatus,'{}'; CHK_RESP,LightService,GetHazardLightSwitchStatus,'{"out":0}'; STEP3.恢复环境IO控制J3-7接地悬空一次: IO_SET,'J3-7',0; SLEEP,0.1; IO_SET,'J3-7',1;
| 1728453 | SetTurnLampMode,NotifyTurnLampStatus_MD/MP请求右转开切GAME请求危险报警灯开切语音请求左转灯开 | 高优先级请求后低优先级再请求切换-不响应低优先级请求 | MD/MP单次请求右转开切GAME单次请求危险报警灯开切语音单次请求左转灯开 |  |  |  | full |  |  |  | CAR_MODE,0; USAGE_MODE,13; START_SERVER,LightService,client; | STEP0.确保环境正常: REQUEST,LightService,SetTurnLampMode,'{"lamp":{"mode":0,"priority":47}}'; REQUEST,LightService,SetTurnLampMode,'{"lamp":{"mode":0,"priority":255}}'; CHECK_SIGNAL,BodyCAN,0x020,IndcrSts,0; STEP1.MD/MP周期调: REQUEST,LightService,"SetTurnLampMode",'{"lamp":{"mode":2,"priority":47}}'; WAIT_SIGNAL,BodyCAN,0x020,IndcrSts,2; CHK_NOTIFY,LightService,"NotifyTurnLampStatus",‘{"sts":{"mode":2,"priority":47}}'; REQUEST,LightService,GetTurnLampStatus,‘{}’; CHK_RESP,LightService,“GetTurnLampStatus”,'{"out":{"mode":2,"priority":47}}'; STEP2.6s后GAME周期调用，不响应: REQUEST,LightService,"SetTurnLampMode",'{"lamp":{"mode":3,"priority":79}}'; WAIT_SIGNAL,BodyCAN,0x020,IndcrSts,2; REQUEST,LightService,GetTurnLampStatus,‘{}’; CHK_RESP,LightService,“GetTurnLampStatus”,'{"out":{"mode":2,"priority":47}}'; STEP3.6s后语音周期调用，不响应: REQUEST,LightService,"SetTurnLampMode",'{"lamp":{"mode":1,"priority":95}}'; WAIT_SIGNAL,BodyCAN,0x020,IndcrSts,2; REQUEST,LightService,GetTurnLampStatus,‘{}’; CHK_RESP,LightService,“GetTurnLampStatus”,'{"out":{"mode":2,"priority":47}}';
| 1728454 | SetAmbientInhibit,GetLightInhibitSts,LightInhibitSts_设置通知获取智能氛围灯功能禁用 | 设置通知获取智能氛围灯功能禁用 |  |  |  |  | full |  |  |  | CAR_MODE,0; USAGE_MODE,13; START_SERVER,LightService,client; | STEP1.智能氛围灯禁用: REQUEST,LightService,SetAmbientInhibit,'{"ambientInhibit":[{"type":25,"inhibitSts":true}]}'; CHK_NOTIFY,LightService,LightInhibitSts,'{"sts":[{"type":25,"inhibitSts":true}]}'; REQUEST,LightService,GetLightInhibitSts,'{"type":[25]}'; CHK_RESP,LightService,GetLightInhibitSts,'{"out":[{"type":25,"inhibitSts":true}]}';
| 1728455 | SetLightShowActivateStatus,GetLightShowActivateStatus,LightShowActivateStatus_设置获取通知灯光秀激活状态<lightname> | 设置获取通知灯光秀激活状态 |  |  |  | 手动PASS | full |  |  |  | CAR_MODE,0; USAGE_MODE,13; START_SERVER,LightService,client; | STEP1.<lightname>: SET_SIGNAL,BackboneFR,'50-0-2',GearLvrIndcn,<sig_valu>; REQUEST,LightService,SetLightShowActivateStatus,'{"status":<lamp_mode>}'; WAIT_SIGNAL,BodyExposedCANFD,0x09A,StaticLightingModeEn,<sig_valu1>; CHK_NOTIFY,LightService,LightShowActivateStatus,'{"status":<lamp_mode1>}'; REQUEST,LightService,GetLightShowActivateStatus,'{}'; CHK_RESP,LightService,GetLightShowActivateStatus,'{"out":<lamp_mode1>}'; |  |  | lightname=[激活静态灯光,可用,不可用] lamp_mode=[1,0,1] lamp_mode1=[1,0,2] sig_valu=[0,0,1] sig_valu1=[2,0,2]
| 1728456 | SetHighBeamControl,GetHighBeamStatus,HighBeamStatus_设置获取通知优先级<sig_valu>远光灯控制开关 | 设置获取通知远光灯 |  |  |  | 手动PASS | full |  |  |  | CAR_MODE,0; USAGE_MODE,13; START_SERVER,LightService,client; REQUEST,LightService,SetExteriorLightMode,'{"mode":3}'; #先打开近光 | STEP0.确保环境正常: SET_SIGNALS,[BodyExposedCANFD,0x251,StsOfLedHiBeamLe,0],[BodyExposedCANFD,0x252,StsOfLedHiBeamRi,0]; REQUEST,LightService,SetHighBeamControl,'{"info": {"cmd": 0, "clientId": 1}}'; REQUEST,LightService,SetHighBeamControl,'{"info": {"cmd": 255, "clientId": 1}}'; REQUEST,LightService,GetHighBeamStatus,'{}'; CHK_RESP,LightService,GetHighBeamStatus,'{"out":{"sts":0,"clientId":255}}'; STEP1.低优先级<sig_valu>打开远光灯: REQUEST,LightService,SetHighBeamControl,'{"info": {"cmd": 2, "clientId": <sig_valu>}}'; WAIT_SIGNAL,BodyExposedCANFD,0x20A,ActnOfLedHiBeam,1; SET_SIGNAL,BodyExposedCANFD,0x251,StsOfLedHiBeamLe,1; WAIT_SIGNAL,BackboneFR,'36-0-1',ExtrLtgStsHiBeam,1; WAIT_SIGNAL,BackboneFR,'36-0-1',ExtrLtgStsFlash,0; CHK_NOTIFY,LightService,HighBeamStatus,'{"sts":{"sts":1,"clientId":255}}'; REQUEST,LightService,GetHighBeamStatus,'{}'; CHK_RESP,LightService,GetHighBeamStatus,'{"out":{"sts":1,"clientId":255}}'; STEP2.远光灯优先级<sig_valu1>调用关闭: REQUEST,LightService,SetHighBeamControl,'{"info": {"cmd": 0, "clientId": <sig_valu1>}}'; CHK_NOTIFY,LightService,HighBeamStatus,'{"sts":{"sts":0,"clientId":255}}'; REQUEST,LightService,GetHighBeamStatus,'{}'; CHK_RESP,LightService,GetHighBeamStatus,'{"out":{"sts":0,"clientId":255}}'; |  |  | sig_valu=[3,4,5,6] * sig_valu1=[3,4,5,6]
| 1728457 | GetExteriorLightMode,ExteriorLightMode_模拟首次下线外灯模式自动置auto | 设置获取通知外灯模式 | 模拟首次下线自动置auto |  |  |  | full,skip |  |  |  | # 进BGM删除 /data/s2s_service文件然后重启BGM(下电上电); CAR_MODE,0; USAGE_MODE,13; START_SERVER,LightService,client; | step1. trigger night mode signal: SET_SIGNALS,[CEM_LIN1,0x15,TwliBriRawTwliBriRaw,0],[CEM_LIN1,0x15,TwliBriRawQf,3]; step2. check light: WAIT_SIGNALS,[BodyExposedCANFD,0x20A,ActnOfLedLoBeamActnOfLedLoBeam,1],[BodyExposedCANFD,0x20A,ActnOfLedPosnLamp,1]; step3. check service: CHK_NOTIFY,LightService,ExteriorLightMode,'{"mode":1}'; step4. start service: REQUEST,LightService,GetExteriorLightMode,'{}'; step5. check service: CHK_RESP,LightService,GetExteriorLightMode,'{"out":1}';
| 1728458 | SetAmbientInhibit,GetLightInhibitSts,LightInhibitSts_设置通知获取普通氛围灯功能禁用 | 设置通知获取普通氛围灯功能禁用 |  |  |  | 手动PASS | full |  |  |  | CAR_MODE,0; USAGE_MODE,13; START_SERVER,LightService,client; | STEP0.普通氛围灯禁用解除: REQUEST,LightService,SetAmbientInhibit,'{"ambientInhibit":[{"type":35,"inhibitSts":False}]}'; REQUEST,LightService,GetLightInhibitSts,'{"type":[35]}'; CHK_RESP,LightService,GetLightInhibitSts,'{"out":[{"type":35,"inhibitSts":False}]}'; STEP1.普通氛围灯亮度100白色: REQUEST,LightService,“LightShowControlWithLightDevice”,'{"lights":[{"light":{"type":35,"zoneId":1},"PixelData":[0],"type":0,"color":[{"brightness":100,"color":{"cRed":255,"cGreen":255,"cBlue":255}}]}]}'; REQUEST,LightService,“LightShowControlWithLightDevice”,'{"lights":[{"light":{"type":35,"zoneId":2},"PixelData":[0],"type":0,"color":[{"brightness":100,"color":{"cRed":255,"cGreen":255,"cBlue":255}}]}]}'; REQUEST,LightService,“LightShowControlWithLightDevice”,'{"lights":[{"light":{"type":35,"zoneId":3},"PixelData":[0],"type":0,"color":[{"brightness":100,"color":{"cRed":255,"cGreen":255,"cBlue":255}}]}]}'; REQUEST,LightService,“LightShowControlWithLightDevice”,'{"lights":[{"light":{"type":35,"zoneId":4},"PixelData":[0],"type":0,"color":[{"brightness":100,"color":{"cRed":255,"cGreen":255,"cBlue":255}}]}]}'; REQUEST,LightService,“LightShowControlWithLightDevice”,'{"lights":[{"light":{"type":35,"zoneId":17},"PixelData":[0],"type":0,"color":[{"brightness":100,"color":{"cRed":255,"cGreen":255,"cBlue":255}}]}]}'; REQUEST,LightService,“LightShowControlWithLightDevice”,'{"lights":[{"light":{"type":35,"zoneId":18},"PixelData":[0],"type":0,"color":[{"brightness":100,"color":{"cRed":255,"cGreen":255,"cBlue":255}}]}]}'; REQUEST,LightService,“LightShowControlWithLightDevice”,'{"lights":[{"light":{"type":35,"zoneId":19},"PixelData":[0],"type":0,"color":[{"brightness":100,"color":{"cRed":255,"cGreen":255,"cBlue":255}}]}]}'; REQUEST,LightService,“LightShowControlWithLightDevice”,'{"lights":[{"light":{"type":35,"zoneId":20},"PixelData":[0],"type":0,"color":[{"brightness":100,"color":{"cRed":255,"cGreen":255,"cBlue":255}}]}]}'; WAIT_SIGNALS,[CEM_LIN5,0x01,OrdinaryAmbientLightFrontLeftBrightness,100],[CEM_LIN5,0x01,OrdinaryAmbientLightTweeterLeftRed,255],[CEM_LIN5,0x01,OrdinaryAmbientLightTweeterLeftGreen,255],[CEM_LIN5,0x01,OrdinaryAmbientLightTweeterLeftBlue,255],[CEM_LIN5,0x04,OrdinaryAmbientLightFrontRightBrightness,100],[CEM_LIN5,0x04,OrdinaryAmbientLightFrontRightRed,255],[CEM_LIN5,0x04,OrdinaryAmbientLightFrontRightGreen,255],[CEM_LIN5,0x04,OrdinaryAmbientLightFrontRightBlue,255],[CEM_LIN5,0x02,OrdinaryAmbientLightRearLeftBrightness,100],[CEM_LIN5,0x02,OrdinaryAmbientLightRearLeftRed,255],[CEM_LIN5,0x02,OrdinaryAmbientLightRearLeftGreen,255],[CEM_LIN5,0x02,OrdinaryAmbientLightRearLeftBlue,255],[CEM_LIN5,0x03,OrdinaryAmbientLightRearRightBrightness,100],[CEM_LIN5,0x03,OrdinaryAmbientLightRearRightRed,255],[CEM_LIN5,0x03,OrdinaryAmbientLightRearRightGreen,255],[CEM_LIN5,0x03,OrdinaryAmbientLightRearRightBlue,255],[CEM_LIN5,0x08,OrdinaryAmbientLightTweeterLeftBrightness,100],[CEM_LIN5,0x08,OrdinaryAmbientLightTweeterLeftRed,255],[CEM_LIN5,0x08,OrdinaryAmbientLightTweeterLeftGreen,255],[CEM_LIN5,0x08,OrdinaryAmbientLightTweeterLeftBlue,255],[CEM_LIN5,0x07,OrdinaryAmbientLightTweeterRightBrightness,100],[CEM_LIN5,0x07,OrdinaryAmbientLightTweeterRightRed,255],[CEM_LIN5,0x07,OrdinaryAmbientLightTweeterRightGreen,255],[CEM_LIN5,0x07,OrdinaryAmbientLightTweeterRightBlue,255],[CEM_LIN5,0x06,OrdinaryAmbientLightCCLeftBrightness,100],[CEM_LIN5,0x06,OrdinaryAmbientLightCCLeftRed,255],[CEM_LIN5,0x06,OrdinaryAmbientLightCCLeftGreen,255],[CEM_LIN5,0x06,OrdinaryAmbientLightCCLeftBlue,255],[CEM_LIN5,0x05,OrdinaryAmbientLightCCRightBrightness,100],[CEM_LIN5,0x05,OrdinaryAmbientLightCCRightRed,255],[CEM_LIN5,0x05,OrdinaryAmbientLightCCRightGreen,255],[CEM_LIN5,0x05,OrdinaryAmbientLightCCRightBlue,255]; STEP2.普通氛围灯禁用: REQUEST,LightService,SetAmbientInhibit,'{"ambientInhibit":[{"type":35,"inhibitSts":true}]}'; CHK_NOTIFY,LightService,LightInhibitSts,'{"sts":[{"type":35,"inhibitSts":true}]}'; REQUEST,LightService,GetLightInhibitSts,'{"type":[35]}'; CHK_RESP,LightService,GetLightInhibitSts,'{"out":[{"type":35,"inhibitSts":true}]}'; WAIT_SIGNALS,[CEM_LIN5,0x01,OrdinaryAmbientLightFrontLeftBrightness,0],[CEM_LIN5,0x01,OrdinaryAmbientLightTweeterLeftRed,0],[CEM_LIN5,0x01,OrdinaryAmbientLightTweeterLeftGreen,0],[CEM_LIN5,0x01,OrdinaryAmbientLightTweeterLeftBlue,0],[CEM_LIN5,0x04,OrdinaryAmbientLightFrontRightBrightness,0],[CEM_LIN5,0x04,OrdinaryAmbientLightFrontRightRed,0],[CEM_LIN5,0x04,OrdinaryAmbientLightFrontRightGreen,0],[CEM_LIN5,0x04,OrdinaryAmbientLightFrontRightBlue,0],[CEM_LIN5,0x02,OrdinaryAmbientLightRearLeftBrightness,0],[CEM_LIN5,0x02,OrdinaryAmbientLightRearLeftRed,0],[CEM_LIN5,0x02,OrdinaryAmbientLightRearLeftGreen,0],[CEM_LIN5,0x02,OrdinaryAmbientLightRearLeftBlue,0],[CEM_LIN5,0x03,OrdinaryAmbientLightRearRightBrightness,0],[CEM_LIN5,0x03,OrdinaryAmbientLightRearRightRed,0],[CEM_LIN5,0x03,OrdinaryAmbientLightRearRightGreen,0],[CEM_LIN5,0x03,OrdinaryAmbientLightRearRightBlue,0],[CEM_LIN5,0x08,OrdinaryAmbientLightTweeterLeftBrightness,0],[CEM_LIN5,0x08,OrdinaryAmbientLightTweeterLeftRed,0],[CEM_LIN5,0x08,OrdinaryAmbientLightTweeterLeftGreen,0],[CEM_LIN5,0x08,OrdinaryAmbientLightTweeterLeftBlue,0],[CEM_LIN5,0x07,OrdinaryAmbientLightTweeterRightBrightness,0],[CEM_LIN5,0x07,OrdinaryAmbientLightTweeterRightRed,0],[CEM_LIN5,0x07,OrdinaryAmbientLightTweeterRightGreen,0],[CEM_LIN5,0x07,OrdinaryAmbientLightTweeterRightBlue,0],[CEM_LIN5,0x06,OrdinaryAmbientLightCCLeftBrightness,0],[CEM_LIN5,0x06,OrdinaryAmbientLightCCLeftRed,0],[CEM_LIN5,0x06,OrdinaryAmbientLightCCLeftGreen,0],[CEM_LIN5,0x06,OrdinaryAmbientLightCCLeftBlue,0],[CEM_LIN5,0x05,OrdinaryAmbientLightCCRightBrightness,0],[CEM_LIN5,0x05,OrdinaryAmbientLightCCRightRed,0],[CEM_LIN5,0x05,OrdinaryAmbientLightCCRightGreen,0],[CEM_LIN5,0x05,OrdinaryAmbientLightCCRightBlue,0]; STEP3.不响应普通氛围灯设置: REQUEST,LightService,“LightShowControlWithLightDevice”,'{"lights":[{"light":{"type":35,"zoneId":1},"PixelData":[0],"type":0,"color":[{"brightness":50,"color":{"cRed":255,"cGreen":255,"cBlue":255}}]}]}'; REQUEST,LightService,“LightShowControlWithLightDevice”,'{"lights":[{"light":{"type":35,"zoneId":2},"PixelData":[0],"type":0,"color":[{"brightness":50,"color":{"cRed":255,"cGreen":255,"cBlue":255}}]}]}'; REQUEST,LightService,“LightShowControlWithLightDevice”,'{"lights":[{"light":{"type":35,"zoneId":3},"PixelData":[0],"type":0,"color":[{"brightness":50,"color":{"cRed":255,"cGreen":255,"cBlue":255}}]}]}'; REQUEST,LightService,“LightShowControlWithLightDevice”,'{"lights":[{"light":{"type":35,"zoneId":4},"PixelData":[0],"type":0,"color":[{"brightness":50,"color":{"cRed":255,"cGreen":255,"cBlue":255}}]}]}'; REQUEST,LightService,“LightShowControlWithLightDevice”,'{"lights":[{"light":{"type":35,"zoneId":17},"PixelData":[0],"type":0,"color":[{"brightness":50,"color":{"cRed":255,"cGreen":255,"cBlue":255}}]}]}'; REQUEST,LightService,“LightShowControlWithLightDevice”,'{"lights":[{"light":{"type":35,"zoneId":18},"PixelData":[0],"type":0,"color":[{"brightness":50,"color":{"cRed":255,"cGreen":255,"cBlue":255}}]}]}'; REQUEST,LightService,“LightShowControlWithLightDevice”,'{"lights":[{"light":{"type":35,"zoneId":19},"PixelData":[0],"type":0,"color":[{"brightness":50,"color":{"cRed":255,"cGreen":255,"cBlue":255}}]}]}'; REQUEST,LightService,“LightShowControlWithLightDevice”,'{"lights":[{"light":{"type":35,"zoneId":20},"PixelData":[0],"type":0,"color":[{"brightness":50,"color":{"cRed":255,"cGreen":255,"cBlue":255}}]}]}'; WAIT_SIGNALS,[CEM_LIN5,0x01,OrdinaryAmbientLightFrontLeftBrightness,0],[CEM_LIN5,0x01,OrdinaryAmbientLightTweeterLeftRed,0],[CEM_LIN5,0x01,OrdinaryAmbientLightTweeterLeftGreen,0],[CEM_LIN5,0x01,OrdinaryAmbientLightTweeterLeftBlue,0],[CEM_LIN5,0x04,OrdinaryAmbientLightFrontRightBrightness,0],[CEM_LIN5,0x04,OrdinaryAmbientLightFrontRightRed,0],[CEM_LIN5,0x04,OrdinaryAmbientLightFrontRightGreen,0],[CEM_LIN5,0x04,OrdinaryAmbientLightFrontRightBlue,0],[CEM_LIN5,0x02,OrdinaryAmbientLightRearLeftBrightness,0],[CEM_LIN5,0x02,OrdinaryAmbientLightRearLeftRed,0],[CEM_LIN5,0x02,OrdinaryAmbientLightRearLeftGreen,0],[CEM_LIN5,0x02,OrdinaryAmbientLightRearLeftBlue,0],[CEM_LIN5,0x03,OrdinaryAmbientLightRearRightBrightness,0],[CEM_LIN5,0x03,OrdinaryAmbientLightRearRightRed,0],[CEM_LIN5,0x03,OrdinaryAmbientLightRearRightGreen,0],[CEM_LIN5,0x03,OrdinaryAmbientLightRearRightBlue,0],[CEM_LIN5,0x08,OrdinaryAmbientLightTweeterLeftBrightness,0],[CEM_LIN5,0x08,OrdinaryAmbientLightTweeterLeftRed,0],[CEM_LIN5,0x08,OrdinaryAmbientLightTweeterLeftGreen,0],[CEM_LIN5,0x08,OrdinaryAmbientLightTweeterLeftBlue,0],[CEM_LIN5,0x07,OrdinaryAmbientLightTweeterRightBrightness,0],[CEM_LIN5,0x07,OrdinaryAmbientLightTweeterRightRed,0],[CEM_LIN5,0x07,OrdinaryAmbientLightTweeterRightGreen,0],[CEM_LIN5,0x07,OrdinaryAmbientLightTweeterRightBlue,0],[CEM_LIN5,0x06,OrdinaryAmbientLightCCLeftBrightness,0],[CEM_LIN5,0x06,OrdinaryAmbientLightCCLeftRed,0],[CEM_LIN5,0x06,OrdinaryAmbientLightCCLeftGreen,0],[CEM_LIN5,0x06,OrdinaryAmbientLightCCLeftBlue,0],[CEM_LIN5,0x05,OrdinaryAmbientLightCCRightBrightness,0],[CEM_LIN5,0x05,OrdinaryAmbientLightCCRightRed,0],[CEM_LIN5,0x05,OrdinaryAmbientLightCCRightGreen,0],[CEM_LIN5,0x05,OrdinaryAmbientLightCCRightBlue,0]; #不响应接口：InteriorLampSequenceControl(string seqId, SequenceAction act)中关于普通氛围灯的控制
| 1728459 | SetTurnLampMode,NotifyTurnLampStatus_GAME请求<lightname>开跳<lightname1>开 | GAME请求转向灯工作模式跳转 | <lightname> to <lightname1> |  |  |  | full |  |  |  | CAR_MODE,0; USAGE_MODE,13; START_SERVER,LightService,client; | STEP0.确保环境正常: REQUEST,LightService,SetTurnLampMode,'{"lamp":{"mode":0,"priority":47}}'; REQUEST,LightService,SetTurnLampMode,'{"lamp":{"mode":0,"priority":255}}'; CHECK_SIGNAL,BodyCAN,0x020,IndcrSts,0; STEP1.<lightname>开启: REQUEST,LightService,SetTurnLampMode,'{"lamp":{"mode":<lamp_mode>,"priority":79}}'; WAIT_SIGNAL,BodyCAN,0x020,IndcrSts,<lamp_mode>; CHK_NOTIFY,LightService,"NotifyTurnLampStatus",‘{"sts":{"mode":<lamp_mode>,"priority":<lamp_priority1>}}'; REQUEST,LightService,GetTurnLampStatus,‘{}’; CHK_RESP,LightService,“GetTurnLampStatus”,'{"out":{"mode":<lamp_mode>,"priority":<lamp_priority1>}}'; STEP2.<lightname1>开启: REQUEST,LightService,SetTurnLampMode,'{"lamp":{"mode":<lamp_mode1>,"priority":79}}'; WAIT_SIGNAL,BodyCAN,0x020,IndcrSts,<lamp_mode1>; CHK_NOTIFY,LightService,"NotifyTurnLampStatus",‘{"sts":{"mode":<lamp_mode1>,"priority":<lamp_priority2>}}'; REQUEST,LightService,GetTurnLampStatus,‘{}’; CHK_RESP,LightService,“GetTurnLampStatus”,'{"out":{"mode":<lamp_mode1>,"priority":<lamp_priority2>}}'; |  |  | lightname=[左转向灯,左转向灯,右转向灯,右转向灯,危险报警灯,危险报警灯] lamp_mode=[1,1,2,2,3,3] lightname1=[右转向灯,危险报警灯,左转向灯,危险报警灯,左转向灯,右转向灯] lamp_mode1=[2,3,1,3,1,2] lamp_priority1=[79,79,79,79,95,95] lamp_priority2=[79,95,79,95,79,79]
| 1728460 | SetHighBeamControl,GetHighBeamStatus,HighBeamStatus_设置获取通知老方向盘控制远光灯打开响应低优先级<sig_valu>调用 | 设置获取通知远光灯 | 方向盘控制 |  |  | 手动PASS | full |  |  |  | CCP_SET,629,4; #CCP629位改成4，识别成老方向盘 CAR_MODE,0; USAGE_MODE,13; START_SERVER,LightService,client; REQUEST,LightService,SetExteriorLightMode,'{"mode":3}'; #先打开近光 | STEP0.确保环境正常: SET_SIGNALS,[BodyExposedCANFD,0x251,StsOfLedHiBeamLe,0],[BodyExposedCANFD,0x252,StsOfLedHiBeamRi,0]; REQUEST,LightService,SetHighBeamControl,'{"info": {"cmd": 0, "clientId": 1}}'; REQUEST,LightService,SetHighBeamControl,'{"info": {"cmd": 255, "clientId": 1}}'; REQUEST,LightService,GetHighBeamStatus,'{}'; CHK_RESP,LightService,GetHighBeamStatus,'{"out":{"sts":0,"clientId":255}}'; STEP1.远光灯方向盘控制打开: SET_SIGNAL,BodyExposedCANFD,0x251,StsOfLedHiBeamLe,1; SET_SIGNAL,BodyCAN,0x268,SteerWhlTouchSwtLe3,0; SLEEP,0.1; SET_SIGNAL,BodyCAN,0x268,SteerWhlTouchSwtLe3,2; SLEEP,0.1; SET_SIGNAL,BodyCAN,0x268,SteerWhlTouchSwtLe3,0; WAIT_SIGNAL,BodyExposedCANFD,0x20A,ActnOfLedHiBeam,1; WAIT_SIGNAL,BackboneFR,'36-0-1',ExtrLtgStsHiBeam,1; WAIT_SIGNAL,BackboneFR,'36-0-1',ExtrLtgStsFlash,0; CHK_NOTIFY,LightService,HighBeamStatus,'{"sts":{"sts":1,"clientId":255}}'; REQUEST,LightService,GetHighBeamStatus,'{}'; CHK_RESP,LightService,GetHighBeamStatus,'{"out":{"sts":1,"clientId":255}}'; STEP2.远光灯优先级<sig_valu>调用<lamp_mode>: REQUEST,LightService,SetHighBeamControl,'{"info": {"cmd": <lamp_mode>, "clientId": <sig_valu>}}'; REQUEST,LightService,GetHighBeamStatus,'{}'; CHK_RESP,LightService,GetHighBeamStatus,'{"out":{"sts":<lamp_mode1>,"clientId":255}}'; |  |  | lamp_mode=[0,1,0,1,0,1,0,1] sig_valu=[3,3,4,4,5,5,6,6] lamp_mode1=[0,1,0,1,0,1,0,1]
| 1728461 | GetFaultInfo,LightFault_获取通知刹车灯故障状态 | 获取通知刹车灯故障状态 |  |  |  |  | full |  |  |  | CAR_MODE,0; USAGE_MODE,13; START_SERVER,LightService,client; | SET_SIGNALS,[BackboneFR,'57-1-8',BrkLiOnReqSts,1],[BodyExposedCANFD,0x250,StsOfLedStopLampLe1,2]; WAIT_SIGNAL,BackboneFR,'36-0-1' ,ExtrLtgStsStopLi,2; CHK_NOTIFY,LightService,LightFault,'{"faults":[{"fault":1,"faultMsg":"","light":{"type":0,"zoneId":0}}]}'; REQUEST,LightService,GetFaultInfo,'{}'; CHK_RESP,LightService,GetFaultInfo,'{"out":[{"fault":1,"faultMsg":"","light":{"type":0,"zoneId":0}}]}';
| 1728462 | MD/MP单次请求左转开切GAME单次请求右转开切语音单次请求危险报警灯开 | 高优先级请求后低优先级再请求切换-不响应低优先级请求 | MD/MP单次请求左转开切GAME单次请求右转开切语音单次请求危险报警灯开 |  |  |  | full |  |  |  | CAR_MODE,0; USAGE_MODE,13; START_SERVER,LightService,client; | STEP0.确保环境正常: REQUEST,LightService,SetTurnLampMode,'{"lamp":{"mode":0,"priority":47}}'; REQUEST,LightService,SetTurnLampMode,'{"lamp":{"mode":0,"priority":255}}'; CHECK_SIGNAL,BodyCAN,0x020,IndcrSts,0; STEP1.MD/MP单次调: REQUEST,LightService,"SetTurnLampMode",'{"lamp":{"mode":1,"priority":47}}'; WAIT_SIGNAL,BodyCAN,0x020,IndcrSts,1; CHK_NOTIFY,LightService,"NotifyTurnLampStatus",‘{"sts":{"mode":1,"priority":47}}'; REQUEST,LightService,GetTurnLampStatus,‘{}’; CHK_RESP,LightService,“GetTurnLampStatus”,'{"out":{"mode":1,"priority":47}}'; STEP2.GAME单次调用，不响应: REQUEST,LightService,"SetTurnLampMode",'{"lamp":{"mode":2,"priority":79}}'; WAIT_SIGNAL,BodyCAN,0x020,IndcrSts,1; REQUEST,LightService,GetTurnLampStatus,‘{}’; CHK_RESP,LightService,“GetTurnLampStatus”,'{"out":{"mode":1,"priority":47}}'; STEP3.语音单次调用，不响应: REQUEST,LightService,"SetTurnLampMode",'{"lamp":{"mode":3,"priority":95}}'; WAIT_SIGNAL,BodyCAN,0x020,IndcrSts,1; REQUEST,LightService,GetTurnLampStatus,‘{}’; CHK_RESP,LightService,“GetTurnLampStatus”,'{"out":{"mode":1,"priority":47}}';
| 1728463 | SetTurnLampMode,NotifyTurnLampStatus_GAME单次请求左转开切方向盘控制左转关 | 高优服务单次调用转向灯或危险报警灯过5s取消独占后方向盘控制转向灯 | 左转开切方向盘控制左转关 |  |  |  | full |  |  |  | CAR_MODE,0; USAGE_MODE,13; START_SERVER,LightService,client; | STEP0.确保环境正常: REQUEST,LightService,SetTurnLampMode,'{"lamp":{"mode":0,"priority":47}}'; REQUEST,LightService,SetTurnLampMode,'{"lamp":{"mode":0,"priority":255}}'; CHECK_SIGNAL,BodyCAN,0x020,IndcrSts,0; STEP1.MD/MP单次调用: REQUEST,LightService,"SetTurnLampMode",'{"lamp":{"mode":1,"priority":79}}'; WAIT_SIGNAL,BodyCAN,0x020,IndcrSts,1; CHK_NOTIFY,LightService,"NotifyTurnLampStatus",‘{"sts":{"mode":1,"priority":79}}'; REQUEST,LightService,GetTurnLampStatus,‘{}’; CHK_RESP,LightService,“GetTurnLampStatus”,'{"out":{"mode":1,"priority":79}}'; STEP2.6s后手动打右转向灯: SLEEP,6; SET_SIGNAL,BodyCAN,0x268,SteerWhlTouchSwtLe2SteerWhlTouchSwt2,1; # 保持1秒然后信号置0 SLEEP,1; SET_SIGNAL,BodyCAN,0x268,SteerWhlTouchSwtLe2SteerWhlTouchSwt2,0; WAIT_SIGNAL,BodyCAN,0x020,IndcrSts,0; CHK_NOTIFY,LightService,"NotifyTurnLampStatus",‘{"sts":{"mode":0,"priority":95}}'; REQUEST,LightService,GetTurnLampStatus,‘{}’; CHK_RESP,LightService,“GetTurnLampStatus”,'{"out":{"mode":0,"priority":95}}'; STEP0.确保环境正常: REQUEST,LightService,SetTurnLampMode,'{"lamp":{"mode":0,"priority":47}}'; REQUEST,LightService,SetTurnLampMode,'{"lamp":{"mode":0,"priority":255}}';
| 1728465 | GetStatus,Status_查询通知<lightname>轮眉灯状态<lightname1> | 查询通知<lightname>轮眉灯状态 | <lightname1> |  |  |  | full |  |  |  | CAR_MODE,0; USAGE_MODE,13; START_SERVER,LightService,client; | STEP1.仿真<lightname>轮眉灯<lightname1>: SET_SIGNALS,[BodyExposedCANFD,0x251,StsOfLedFrntWheelLampLe,<sig_valu>],[BodyExposedCANFD,0x252,StsOfLedFrntWheelLampRi,<sig_valu>],[BodyExposedCANFD,0x250,StsOfLedReWheelLampLe,<sig_valu>],[BodyExposedCANFD,0x260,StsOfLedReWheelLampRi,<sig_valu>]; STEP2.获取通知<lightname>轮眉灯<lightname1>: CHK_NOTIFY,LightService,Status,'{"sts":{"light":{"type":1,"zoneId":<lamp_area>},"sts":<lamp_mode>,"brightness":0,"color":{"cRed":0,"cGreen":0,"cBlue":0}}}'; REQUEST,LightService,GetStatus,'{"lights": [{"type": 1, "zoneId": <lamp_area>}]}'; CHK_RESP,LightService,GetStatus,'{"out":[{"light":{"type":1,"zoneId":<lamp_area>},"sts":<lamp_mode>,"brightness":0,"color":{"cRed":0,"cGreen":0,"cBlue":0}}]}'; REQUEST,LightService,GetStatus,'{"lights": [{"type": 1, "zoneId": 0}]}'; CHK_RESP,LightService,GetStatus,' {"out":[{"light":{"type":1,"zoneId":1},"sts":<lamp_mode>,"brightness":0,"color":{"cRed":0,"cGreen":0,"cBlue":0}},{"light":{"type":1,"zoneId":2},"sts":<lamp_mode>,"brightness":0,"color":{"cRed":0,"cGreen":0,"cBlue":0}},{"light":{"type":1,"zoneId":3},"sts":<lamp_mode>,"brightness":0,"color":{"cRed":0,"cGreen":0,"cBlue":0}},{"light":{"type":1,"zoneId":4},"sts":<lamp_mode>,"brightness":0,"color":{"cRed":0,"cGreen":0,"cBlue":0}}]}'; |  |  | lightname=[左前,左前,左前,左前,左前,左前,右前,右前,右前,右前,右前,右前,左后,左后,左后,左后,左后,左后,右后,右后,右后,右后,右后,右后] lightname1=[默认关,故障,Last Value故障,开,Last Value开,关,默认关,故障,Last Value故障,开,Last Value开,关,默认关,故障,Last Value故障,开,Last Value开,关,默认关,故障,Last Value故障,开,Last Value开,关,] lamp_mode=[0,2,2,1,1,0,0,2,2,1,1,0,0,2,2,1,1,0,0,2,2,1,1,0] lamp_area=[1,1,1,1,1,1,2,2,2,2,2,2,3,3,3,3,3,3,4,4,4,4,4,4] sig_valu=[3,2,3,1,3,0,0,0,0,0,0,0,0,0,0,0,0,0,0,0,0,0,0,0] sig_valu1=[0,0,0,0,0,0,3,2,3,1,3,0,0,0,0,0,0,0,0,0,0,0,0,0] sig_valu2=[0,0,0,0,0,0,0,0,0,0,0,0,3,2,3,1,3,0,0,0,0,0,0,0] sig_valu2=[0,0,0,0,0,0,0,0,0,0,0,0,0,0,0,0,0,0,3,2,3,1,3,0]
| 1728466 | GetStatus,Status_查询通知所有DRL/TI灯灯组状态<lightname1> | 查询所有一字眉灯灯组状态 | <lightname1> |  |  |  | full |  |  |  | CAR_MODE,0; USAGE_MODE,13; START_SERVER,LightService,client; | STEP1.仿真所有Pixel像素灯<lightname1>: SET_SIGNALS,[BodyExposedCANFD,0x251,StsOfLedFrntLampMid1,<sig_valu>],[BodyExposedCANFD,0x250,StsOfLedReLampLe1,<sig_valu>],[BodyExposedCANFD,0x260,StsOfLedReLampRi1,<sig_valu>],[BodyExposedCANFD,0x254,StsOfLedReLampMid1,<sig_valu>]; STEP2.获取通知所有Pixel像素灯<lightname1>: CHK_NOTIFY,LightService,Status,'{"sts":{"light":{"type":39,"zoneId":9},"sts":<lamp_mode>,"brightness":0,"color":{"cRed":0,"cGreen":0,"cBlue":0}}}'; CHK_NOTIFY,LightService,Status,'{"sts":{"light":{"type":39,"zoneId":3},"sts":<lamp_mode>,"brightness":0,"color":{"cRed":0,"cGreen":0,"cBlue":0}}}'; CHK_NOTIFY,LightService,Status,'{"sts":{"light":{"type":39,"zoneId":4},"sts":<lamp_mode>,"brightness":0,"color":{"cRed":0,"cGreen":0,"cBlue":0}}}'; CHK_NOTIFY,LightService,Status,'{"sts":{"light":{"type":39,"zoneId":5},"sts":<lamp_mode>,"brightness":0,"color":{"cRed":0,"cGreen":0,"cBlue":0}}}'; REQUEST,LightService,GetStatus,'{"lights": [{"type":39,"zoneId":0}]}'; CHK_RESP,LightService,GetStatus,' {"out":[{"light":{"type":39,"zoneId":9},"sts":<lamp_mode>,"brightness":0,"color":{"cRed":0,"cGreen":0,"cBlue":0}},{"light":{"type":39,"zoneId":3},"sts":<lamp_mode>,"brightness":0,"color":{"cRed":0,"cGreen":0,"cBlue":0}},{"light":{"type":39,"zoneId":4},"sts":<lamp_mode>,"brightness":0,"color":{"cRed":0,"cGreen":0,"cBlue":0}},{"light":{"type":39,"zoneId":5},"sts":<lamp_mode>,"brightness":0,"color":{"cRed":0,"cGreen":0,"cBlue":0}}]}'; REQUEST,LightService,GetStatus,'{"lights":[{"type":39,"zoneId":9}]}'; CHK_RESP,LightService,GetStatus,'{"out":[{"light":{"type":39,"zoneId":9},"sts":<lamp_mode>,"brightness":0,"color":{"cRed":0,"cGreen":0,"cBlue":0}}]}'; REQUEST,LightService,GetStatus,'{"lights":[{"type":39,"zoneId":3}]}'; CHK_RESP,LightService,GetStatus,'{"out":[{"light":{"type":39,"zoneId":3},"sts":<lamp_mode>,"brightness":0,"color":{"cRed":0,"cGreen":0,"cBlue":0}}]}'; REQUEST,LightService,GetStatus,'{"lights":[{"type":39,"zoneId":4}]}'; CHK_RESP,LightService,GetStatus,'{"out":[{"light":{"type":39,"zoneId":4},"sts":<lamp_mode>,"brightness":0,"color":{"cRed":0,"cGreen":0,"cBlue":0}}]}'; REQUEST,LightService,GetStatus,'{"lights":[{"type":39,"zoneId":5}]}'; CHK_RESP,LightService,GetStatus,'{"out":[{"light":{"type":39,"zoneId":5},"sts":<lamp_mode>,"brightness":0,"color":{"cRed":0,"cGreen":0,"cBlue":0}}]}'; |  |  | lamp_mode=[0,2,2,1,1,0] lightname1=[默认关,故障,Last Value故障,开,Last Value开,关] sig_valu=[3,2,3,1,3,0]
| 1728467 | SetHighBeamControl,GetHighBeamStatus,HighBeamStatus_设置获取通知优先级<sig_valu>远光灯开新方向盘关 | 设置获取通知远光灯 |  |  |  | 手动PASS | full |  |  |  | CCP_SET,629,6; #CCP629位改成6，识别成新方向盘 CAR_MODE,0; USAGE_MODE,13; START_SERVER,LightService,client; REQUEST,LightService,SetExteriorLightMode,'{"mode":3}'; #先打开近光 | STEP0.确保环境正常: SET_SIGNALS,[BodyExposedCANFD,0x251,StsOfLedHiBeamLe,0],[BodyExposedCANFD,0x252,StsOfLedHiBeamRi,0]; REQUEST,LightService,SetHighBeamControl,'{"info": {"cmd": 0, "clientId": 1}}'; REQUEST,LightService,SetHighBeamControl,'{"info": {"cmd": 255, "clientId": 1}}'; REQUEST,LightService,GetHighBeamStatus,'{}'; CHK_RESP,LightService,GetHighBeamStatus,'{"out":{"sts":0,"clientId":255}}'; STEP1.低优先级<sig_valu>打开远光灯: REQUEST,LightService,SetHighBeamControl,'{"info": {"cmd": 2, "clientId": <sig_valu>}}'; WAIT_SIGNAL,BodyExposedCANFD,0x20A,ActnOfLedHiBeam,1; SET_SIGNAL,BodyExposedCANFD,0x251,StsOfLedHiBeamLe,1; WAIT_SIGNAL,BackboneFR,'36-0-1',ExtrLtgStsHiBeam,1; WAIT_SIGNAL,BackboneFR,'36-0-1',ExtrLtgStsFlash,0; CHK_NOTIFY,LightService,HighBeamStatus,'{"sts":{"sts":1,"clientId":255}}'; REQUEST,LightService,GetHighBeamStatus,'{}'; CHK_RESP,LightService,GetHighBeamStatus,'{"out":{"sts":1,"clientId":255}}'; STEP2.远光灯新方向盘控制关闭: SET_SIGNAL,BodyCAN,0x271,SteerWhlTouchSwtRi1SteerWhlTouchSwt2,0; SLEEP,0.1; SET_SIGNAL,BodyCAN,0x271,SteerWhlTouchSwtRi1SteerWhlTouchSwt2,1; SLEEP,0.1; SET_SIGNAL,BodyCAN,0x271,SteerWhlTouchSwtRi1SteerWhlTouchSwt2,2; CHK_NOTIFY,LightService,HighBeamStatus,'{"sts":{"sts":0,"clientId":255}}'; REQUEST,LightService,GetHighBeamStatus,'{}'; CHK_RESP,LightService,GetHighBeamStatus,'{"out":{"sts":0,"clientId":255}}'; |  |  | sig_valu=[3,4,5,6]
| 1728468 | LightControl_<lightname>阅读灯控制<lightname1> | 设置所有阅读灯 | <lightname><lightname1> |  |  |  | skip,full |  |  |  | CAR_MODE,0; USAGE_MODE,13; START_SERVER,LightService,client; | STEP1.<lightname>阅读灯控制<lightname1>: REQUEST,LightService,LightControl,'{"lights":[{"light":{"type":22,"zoneId":<lamp_area>},"mode":<lamp_mode>,"brightness":0,"color":{"cRed":0,"cGreen":0,"cBlue":0}}]}'; STEP2.检测总线信号跳变: WAIT_SIGNALS,[CEM_LIN3,0x15,ReadLiOpenReqFrontLeft,<sig_valu>,<sig_valu>,0.155,3],[CEM_LIN3,0x15,ReadLiOpenReqFrontRight,<sig_valu>,<sig_valu>,0.155,3],[CEM_LIN3,0x15,ReadLiOpenReqSecondRowLeft,<sig_valu>,<sig_valu>,0.155,3],[CEM_LIN3,0x15,ReadLiOpenReqSecondRowRight,<sig_valu>,<sig_valu>,0.155,3]; #检查阅读灯控制信号发3次<lightname>周期155ms WAIT_SIGNALS,[CEM_LIN3,0x15,ReadLiOpenReqFrontLeft,<sig_valu>,0,0.155,1],[CEM_LIN3,0x15,ReadLiOpenReqFrontRight,<sig_valu>,0,0.155,1],[CEM_LIN3,0x15,ReadLiOpenReqSecondRowLeft,<sig_valu>,0,0.155,1],[CEM_LIN3,0x15,ReadLiOpenReqSecondRowRight,<sig_valu>,0,0.155,1]; #检查阅读灯控制信号发1次从<lightname>跳转到0周期155ms |  |  | lightname=[所有,所有,左前,左前,右前,右前,左后,左后,右后,右后] lightname1=[开,关,开,关,开,关,开,关,开,关] lamp_area=[0,0,1,1,2,2,3,3,4,4] lamp_mode=[1,0,1,0,1,0,1,0,1,0] sig_valu=[1,2,1,2,0,0,0,0,0,0] sig_valu1=[1,2,0,0,1,2,0,0,0,0] sig_valu2=[1,2,0,0,0,0,1,2,0,0] sig_valu3=[1,2,0,0,0,0,0,0,1,2,]
| 1728469 | SetHighBeamControl,GetHighBeamStatus,HighBeamStatus_设置获取通知游戏模式控制远光灯打开故障无法关闭清除故障可以关闭 | 设置获取通知远光灯 | 游戏模式 |  |  | 手动PASS | full |  |  |  | CAR_MODE,0; USAGE_MODE,13; START_SERVER,LightService,client; REQUEST,LightService,SetExteriorLightMode,'{"mode":3}'; #先打开近光 | STEP0.确保环境正常: SET_SIGNALS,[BodyExposedCANFD,0x251,StsOfLedHiBeamLe,0],[BodyExposedCANFD,0x252,StsOfLedHiBeamRi,0]; REQUEST,LightService,SetHighBeamControl,'{"info": {"cmd": 0, "clientId": 1}}'; REQUEST,LightService,SetHighBeamControl,'{"info": {"cmd": 255, "clientId": 1}}'; REQUEST,LightService,GetHighBeamStatus,'{}'; CHK_RESP,LightService,GetHighBeamStatus,'{"out":{"sts":0,"clientId":255}}'; STEP1.远光灯游戏模式故障: SET_SIGNAL,BodyExposedCANFD,0x251,StsOfLedHiBeamLe,2; REQUEST,LightService,SetHighBeamControl,'{"info": {"cmd": 2, "clientId": 1}}'; WAIT_SIGNAL,BodyExposedCANFD,0x20A,ActnOfLedHiBeam,1; WAIT_SIGNAL,BackboneFR,'36-0-1',ExtrLtgStsHiBeam,2; WAIT_SIGNAL,BackboneFR,'36-0-1',ExtrLtgStsFlash,0; CHK_NOTIFY,LightService,HighBeamStatus,'{"sts":{"sts":2,"clientId":1}}'; REQUEST,LightService,GetHighBeamStatus,'{}'; CHK_RESP,LightService,GetHighBeamStatus,'{"out":{"sts":2,"clientId":1}}'; STEP2.远光灯优先级<sig_valu>调用<lamp_mode>: REQUEST,LightService,SetHighBeamControl,'{"info": {"cmd": <lamp_mode>, "clientId": <sig_valu>}}'; REQUEST,LightService,GetHighBeamStatus,'{}'; CHK_RESP,LightService,GetHighBeamStatus,'{"out":{"sts":2,"clientId":1}}'; STEP3.游戏模式调用关: REQUEST,LightService,SetHighBeamControl,'{"info": {"cmd": 0, "clientId": 1}}'; REQUEST,LightService,GetHighBeamStatus,'{}'; CHK_RESP,LightService,GetHighBeamStatus,'{"out":{"sts":2,"clientId":1}}'; STEP4.远光灯游戏模式恢复到开再次调用关: SET_SIGNAL,BodyExposedCANFD,0x251,StsOfLedHiBeamLe,1; CHK_NOTIFY,LightService,HighBeamStatus,'{"sts":{"sts":1,"clientId":1}}'; REQUEST,LightService,SetHighBeamControl,'{"info": {"cmd": 0, "clientId": 1}}'; CHK_NOTIFY,LightService,HighBeamStatus,'{"sts":{"sts":0,"clientId":1}}'; REQUEST,LightService,GetHighBeamStatus,'{}'; CHK_RESP,LightService,GetHighBeamStatus,'{"out":{"sts":0,"clientId":1}}'; |  |  | lamp_mode=[0,1,0,1,0,1,0,1] sig_valu=[3,3,4,4,5,5,6,6]
| 1728470 | SetHighBeamControl,GetHighBeamStatus,HighBeamStatus_设置获取通知优先级<sig_valu>远光灯故障服务无法关 | 设置获取通知远光灯 |  |  |  | 手动PASS | full |  |  |  | CAR_MODE,0; USAGE_MODE,13; START_SERVER,LightService,client; REQUEST,LightService,SetExteriorLightMode,'{"mode":3}'; #先打开近光 | STEP0.确保环境正常: SET_SIGNALS,[BodyExposedCANFD,0x251,StsOfLedHiBeamLe,0],[BodyExposedCANFD,0x252,StsOfLedHiBeamRi,0]; REQUEST,LightService,SetHighBeamControl,'{"info": {"cmd": 0, "clientId": 1}}'; REQUEST,LightService,SetHighBeamControl,'{"info": {"cmd": 255, "clientId": 1}}'; REQUEST,LightService,GetHighBeamStatus,'{}'; CHK_RESP,LightService,GetHighBeamStatus,'{"out":{"sts":0,"clientId":255}}'; STEP1.远光灯<sig_valu>模式打开: REQUEST,LightService,SetHighBeamControl,'{"info": {"cmd": 2, "clientId": <sig_valu>}}'; WAIT_SIGNAL,BodyExposedCANFD,0x20A,ActnOfLedHiBeam,1; SET_SIGNAL,BodyExposedCANFD,0x251,StsOfLedHiBeamLe,2; WAIT_SIGNAL,BackboneFR,'36-0-1',ExtrLtgStsHiBeam,2; WAIT_SIGNAL,BackboneFR,'36-0-1',ExtrLtgStsFlash,0; CHK_NOTIFY,LightService,HighBeamStatus,'{"sts":{"sts":2,"clientId":255}}'; REQUEST,LightService,GetHighBeamStatus,'{}'; CHK_RESP,LightService,GetHighBeamStatus,'{"out":{"sts":2,"clientId":255}}'; STEP2.远光灯优先级<sig_valu>调用关闭: REQUEST,LightService,SetHighBeamControl,'{"info": {"cmd": 0, "clientId": <sig_valu1>}}'; REQUEST,LightService,GetHighBeamStatus,'{}'; CHK_RESP,LightService,GetHighBeamStatus,'{"out":{"sts":2,"clientId":255}}'; STEP2.恢复环境: SET_SIGNAL,BodyExposedCANFD,0x251,StsOfLedHiBeamLe,1; REQUEST,LightService,SetHighBeamControl,'{"info": {"cmd": 0, "clientId": <sig_valu1>}}'; CHK_NOTIFY,LightService,HighBeamStatus,'{"sts":{"sts":0,"clientId":255}}'; REQUEST,LightService,GetHighBeamStatus,'{}'; CHK_RESP,LightService,GetHighBeamStatus,'{"out":{"sts":0,"clientId":255}}'; |  |  | sig_valu=[3,4,5,6] * sig_valu1=[3,4,5,6]
| 1728471 | LightShowControlWithLightDevice_ kLightZoneFrontRight亮度颜色调节 | 普通氛围灯控制 | 亮度值范围0~100，颜色红蓝绿范围0~255 |  |  |  | full |  |  |  | CAR_MODE,0; USAGE_MODE,13; START_SERVER,LightService,client; | REQUEST,LightService,“LightShowControlWithLightDevice”,'{"lights":[{"light":{"type":35,"zoneId":<lightname>},"PixelData":[0],"type":0,"color":[{"brightness":<brightness>,"color":{"cRed":<redval>,"cGreen":<greenval>,"cBlue":<blueval>}}]}]}'; WAIT_SIGNAL,CEM_LIN5,0x04,OrdinaryAmbientLightFrontRightBrightness,<brightness>; # "范围0到100 WAIT_SIGNAL,CEM_LIN5,0x04,OrdinaryAmbientLightFrontRightRed,<redval>; #范围0到255 WAIT_SIGNAL,CEM_LIN5,0x04,OrdinaryAmbientLightFrontRightGreen,<greenval>; #范围0到255 WAIT_SIGNAL,CEM_LIN5,0x04,OrdinaryAmbientLightFrontRightBlue,<blueval>; #范围0到255 |  |  | redval=[0,1,254,255] * greenval=[0,1,254,255] * blueval=[0,1,254,255] * brightness=[0,1,50,99,100] lightname=2
| 1728475 | LightShowControlWithLightDevice_ kLightTweeterLeft 亮度颜色调节 | 普通氛围灯控制 | 亮度值范围0~100，颜色红蓝绿范围0~255 |  |  |  | full |  |  |  | CAR_MODE,0; USAGE_MODE,13; START_SERVER,LightService,client; | REQUEST,LightService,“LightShowControlWithLightDevice”,'{"lights":[{"light":{"type":35,"zoneId":<lightname>},"PixelData":[0],"type":0,"color":[{"brightness":<brightness>,"color":{"cRed":<redval>,"cGreen":<greenval>,"cBlue":<blueval>}}]}]}'; WAIT_SIGNAL,CEM_LIN5,0x08,OrdinaryAmbientLightTweeterLeftBrightness,<brightness>; # "范围0到100 WAIT_SIGNAL,CEM_LIN5,0x08,OrdinaryAmbientLightTweeterLeftRed,<redval>; #范围0到255 WAIT_SIGNAL,CEM_LIN5,0x08,OrdinaryAmbientLightTweeterLeftGreen,<greenval>; #范围0到255 WAIT_SIGNAL,CEM_LIN5,0x08,OrdinaryAmbientLightTweeterLeftBlue,<blueval>; #范围0到255 |  |  | redval=[0,1,254,255] * greenval=[0,1,254,255] * blueval=[0,1,254,255] * brightness=[0,1,50,99,100] lightname=17
| 1728476 | GetHighBeamSwitchStatus,NotifyHighBeamSwitchStatus_获取通知远光按键状态老方向盘信号值<sig_valu> | 获取通知远光按键状态 |  |  |  |  | full |  |  |  | CCP_SET,629,4; #CCP629位改成4，识别成老方向盘 CAR_MODE,0; USAGE_MODE,13; START_SERVER,LightService,client; REQUEST,LightService,SetExteriorLightMode,'{"mode":3}'; #先打开近光 | STEP0.确保环境正常: SET_SIGNALS,[BodyExposedCANFD,0x251,StsOfLedHiBeamLe,0],[BodyExposedCANFD,0x252,StsOfLedHiBeamRi,0]; REQUEST,LightService,SetHighBeamControl,'{"info": {"cmd": 0, "clientId": 1}}'; REQUEST,LightService,SetHighBeamControl,'{"info": {"cmd": 255, "clientId": 1}}'; REQUEST,LightService,GetHighBeamStatus,'{}'; CHK_RESP,LightService,GetHighBeamStatus,'{"out":{"sts":0,"clientId":255}}'; STEP1.按键控制: SET_SIGNAL,BodyCAN,0x268,SteerWhlTouchSwtLe3,<sig_valu>; CHK_NOTIFY,LightService,NotifyHighBeamSwitchStatus,'{"swtsts":<sig_valu>}'; REQUEST,LightService,GetHighBeamSwitchStatus,'{}'; CHK_RESP,LightService,GetHighBeamSwitchStatus,'{"out":<sig_valu>}'; STEP1.按键控制0: SET_SIGNAL,BodyCAN,0x268,SteerWhlTouchSwtLe3,0; CHK_NOTIFY,LightService,NotifyHighBeamSwitchStatus,'{"swtsts":0}'; REQUEST,LightService,GetHighBeamSwitchStatus,'{}'; CHK_RESP,LightService,GetHighBeamSwitchStatus,'{"out":0}'; |  |  | sig_valu=[3,2,1]
| 1728477 | SetHighBeamControl,GetHighBeamStatus,HighBeamStatus_设置获取通知远光灯游戏模式控制打开不响应新方向盘控制调用 | 设置获取通知远光灯 | 超车灯游戏模式占用 |  |  |  | full |  |  |  | CCP_SET,629,6; #CCP629位改成6，识别成新方向盘 CAR_MODE,0; USAGE_MODE,13; START_SERVER,LightService,client; REQUEST,LightService,SetExteriorLightMode,'{"mode":3}'; #先打开近光 | STEP0.确保环境正常: SET_SIGNALS,[BodyExposedCANFD,0x251,StsOfLedHiBeamLe,0],[BodyExposedCANFD,0x252,StsOfLedHiBeamRi,0]; REQUEST,LightService,SetHighBeamControl,'{"info": {"cmd": 0, "clientId": 1}}'; REQUEST,LightService,SetHighBeamControl,'{"info": {"cmd": 255, "clientId": 1}}'; REQUEST,LightService,GetHighBeamStatus,'{}'; CHK_RESP,LightService,GetHighBeamStatus,'{"out":{"sts":0,"clientId":255}}'; STEP1.超车灯游戏模式: REQUEST,LightService,SetHighBeamControl,'{"info": {"cmd": 1, "clientId": 1}}'; WAIT_SIGNAL,BodyExposedCANFD,0x20A,ActnOfLedHiBeam,1; SET_SIGNAL,BodyExposedCANFD,0x251,StsOfLedHiBeamLe,1; WAIT_SIGNAL,BackboneFR,'36-0-1',ExtrLtgStsHiBeam,0; WAIT_SIGNAL,BackboneFR,'36-0-1',ExtrLtgStsFlash,1; CHK_NOTIFY,LightService,Status,'{"sts":{"light":{"type":32,"zoneId":0},"sts":1,"brightness":0,"color":{"cRed":0,"cGreen":0,"cBlue":0}}}'; REQUEST,LightService,GetStatus,'{"lights": [{"type": 32, "zoneId": 0}]}'; CHK_RESP,LightService,GetStatus,'{"out":[{"light":{"type":32,"zoneId":0},"sts":1,"brightness":0,"color":{"cRed":0,"cGreen":0,"cBlue":0}}]}'; SLEEP,0.3; WAIT_SIGNAL,BodyExposedCANFD,0x20A,ActnOfLedHiBeam,0; WAIT_SIGNAL,BackboneFR,'36-0-1',ExtrLtgStsFlash,0; CHK_NOTIFY,LightService,Status,'{"sts":{"light":{"type":32,"zoneId":0},"sts":0,"brightness":0,"color":{"cRed":0,"cGreen":0,"cBlue":0}}}'; REQUEST,LightService,GetStatus,'{"lights": [{"type": 32, "zoneId": 0}]}'; CHK_RESP,LightService,GetStatus,'{"out":[{"light":{"type":32,"zoneId":0},"sts":0,"brightness":0,"color":{"cRed":0,"cGreen":0,"cBlue":0}}]}'; REQUEST,LightService,GetHighBeamStatus,'{}'; CHK_RESP,LightService,GetHighBeamStatus,'{"out":{"sts":0,"clientId":1}}'; STEP2.不响应方向盘控制远光灯: SET_SIGNAL,BodyCAN,0x271,SteerWhlTouchSwtRi1SteerWhlTouchSwt2,0; SLEEP,0.1; SET_SIGNAL,BodyCAN,0x271,SteerWhlTouchSwtRi1SteerWhlTouchSwt2,2; SLEEP,0.1; SET_SIGNAL,BodyCAN,0x271,SteerWhlTouchSwtRi1SteerWhlTouchSwt2,0; REQUEST,LightService,GetHighBeamStatus,'{}'; CHK_RESP,LightService,GetHighBeamStatus,'{"out":{"sts":0,"clientId":1}}';
手动已修改 | 1728479 | SetSteerWhlLampADASMode_设置左侧L2按键ADAS提醒模式<ADAS_mode>白天动效调节亮度<lamp_mode2>R48G0B255 | 设置左侧L2按键ADAS提醒模式 | 亮度<lamp_mode2>R35G22B42 |  |  | 手动fail，新版本未验证 | skip,full |  |  |  | CAR_MODE,0; USAGE_MODE,13; START_SERVER,LightService,client; | STEP1.点亮背光灯设置左侧L2按键灯ADAS提醒模式: REQUEST,LightService,LightControl,'{"lights":[{"light":{"type":23,"zoneId":0},"mode":0,"brightness":0,"color":{"cRed":0,"cGreen":0,"cBlue":0}}]}'; CHECK_SIGNAL,BodyCAN,0x0E0,IntrBriSts,0; SET_SIGNALS,[CEM_LIN1,0x15,TwliBriRawTwliBriRaw,1000],[CEM_LIN1,0x15,TwliBriRawQf,3]; CHECK_SIGNAL,BodyCAN,0x040,TwliBriSts,1; REQUEST,LightService,SetSteerWhlLampADASMode,'{"adasInfo": [{"zoneId": 12, "mode": <ADAS_mode>}]}'; #STEP2.获取通知方向盘灯状态: # CHK_NOTIFY,LightService,Status,'{"sts":{"light":{"type":33,"zoneId":12},"mode":0,"brightness":<lamp_mode2>,"color":{"cRed":48,"cGreen":0,"cBlue":255}}}'; # REQUEST,LightService,GetStatus,'{"lights": [{"type": 33, "zoneId": 12}]}'; # CHK_RESP,LightService,GetStatus,'{"out":[{"light":{"type":33,"zoneId":12},"mode":0,"brightness":<lamp_mode2>,"color":{"cRed":48,"cGreen":0,"cBlue":255}}]}'; STEP3.STEP1执行完后同步监测总线信号: WAIT_SIGNALS,[BodyCAN,0x266,SteerWhlSymbolLightCtrlLeRed,48],[BodyCAN,0x266,SteerWhlSymbolLightCtrlLeGreen,0],[BodyCAN,0x266,SteerWhlSymbolLightCtrlLeBlue,255]; #同时检测信号值<lamp_mode2>从10每次递增1到100间隔20ms，再从100每次递减2到70，再从70每次递减1到10总用时3s：[BodyCAN,0x266,SteerWhlSymbolLightCtrlLeBrightness,<lamp_mode2>], |  |  | ADAS_mode=[3,4] lamp_mode2={[10:1:100,0.02s],[100:2:70,0.02s],[70:1:10,0.02s]},3s
| 1728480 | SetTurnLampMode,NotifyTurnLampStatus_新方向盘SWTR打开右转 | 方向盘或危险报警灯物理按键控制转向灯 | SWTR打开右转mpu下发Flag返回转向灯状态服务可以关闭转向灯 |  |  |  | full |  |  |  | CCP_SET,629,6; #CCP629位改成6，识别成新方向盘 CAR_MODE,0; USAGE_MODE,13; START_SERVER,LightService,client; | STEP0.确保环境正常: REQUEST,LightService,SetTurnLampMode,'{"lamp":{"mode":0,"priority":47}}'; REQUEST,LightService,SetTurnLampMode,'{"lamp":{"mode":0,"priority":255}}'; CHECK_SIGNAL,BodyCAN,0x020,IndcrSts,0; STEP1.手动打右转向灯: SET_SIGNAL,BodyCAN,0x269,SteerWhlTouchSwtLe1SteerWhlTouchSwt2,0; SLEEP,1; SET_SIGNAL,BodyCAN,0x269,SteerWhlTouchSwtLe1SteerWhlTouchSwt2,1; #保持1秒然后信号置0 SLEEP,1; SET_SIGNAL,BodyCAN,0x269,SteerWhlTouchSwtLe1SteerWhlTouchSwt2,0; WAIT_SIGNAL,BodyCAN,0x020,IndcrSts,2; CHK_NOTIFY,LightService,"NotifyTurnLampStatus",‘{"sts":{"mode":2,"priority":95}}'; REQUEST,LightService,GetTurnLampStatus,‘{}’; CHK_RESP,LightService,“GetTurnLampStatus”,'{"out":{"mode":2,"priority":95}}';
| 1728481 | SetHighBeamControl,GetHighBeamStatus,HighBeamStatus_设置获取通知优先级<sig_valu>远光灯开新方向盘控制超车灯 | 设置获取通知远光灯 |  |  |  | 手动PASS | full |  |  |  | CCP_SET,629,6; #CCP629位改成6，识别成新方向盘 CAR_MODE,0; USAGE_MODE,13; START_SERVER,LightService,client; REQUEST,LightService,SetExteriorLightMode,'{"mode":3}'; #先打开近光 | STEP0.确保环境正常: SET_SIGNALS,[BodyExposedCANFD,0x251,StsOfLedHiBeamLe,0],[BodyExposedCANFD,0x252,StsOfLedHiBeamRi,0]; REQUEST,LightService,SetHighBeamControl,'{"info": {"cmd": 0, "clientId": 1}}'; REQUEST,LightService,SetHighBeamControl,'{"info": {"cmd": 255, "clientId": 1}}'; REQUEST,LightService,GetHighBeamStatus,'{}'; CHK_RESP,LightService,GetHighBeamStatus,'{"out":{"sts":0,"clientId":255}}'; STEP1.低优先级<sig_valu>打开远光灯: REQUEST,LightService,SetHighBeamControl,'{"info": {"cmd": 2, "clientId": <sig_valu>}}'; WAIT_SIGNAL,BodyExposedCANFD,0x20A,ActnOfLedHiBeam,1; SET_SIGNAL,BodyExposedCANFD,0x251,StsOfLedHiBeamLe,1; WAIT_SIGNAL,BackboneFR,'36-0-1',ExtrLtgStsHiBeam,1; WAIT_SIGNAL,BackboneFR,'36-0-1',ExtrLtgStsFlash,0; CHK_NOTIFY,LightService,HighBeamStatus,'{"sts":{"sts":1,"clientId":255}}'; REQUEST,LightService,GetHighBeamStatus,'{}'; CHK_RESP,LightService,GetHighBeamStatus,'{"out":{"sts":1,"clientId":255}}'; STEP2.方向盘控制超车灯: SET_SIGNAL,BodyCAN,0x271,SteerWhlTouchSwtRi1SteerWhlTouchSwt2,0; SLEEP,0.1; SET_SIGNAL,BodyCAN,0x271,SteerWhlTouchSwtRi1SteerWhlTouchSwt2,1; CHK_NOTIFY,LightService,HighBeamStatus,'{"sts":{"sts":0,"clientId":255}}'; REQUEST,LightService,GetHighBeamStatus,'{}'; CHK_RESP,LightService,GetHighBeamStatus,'{"out":{"sts":0,"clientId":255}}'; SLEEP,0.1; SET_SIGNAL,BodyCAN,0x271,SteerWhlTouchSwtRi1SteerWhlTouchSwt2,0; WAIT_SIGNAL,BodyExposedCANFD,0x20A,ActnOfLedHiBeam,1; WAIT_SIGNAL,BackboneFR,'36-0-1',ExtrLtgStsHiBeam,1; WAIT_SIGNAL,BackboneFR,'36-0-1',ExtrLtgStsFlash,0; CHK_NOTIFY,LightService,HighBeamStatus,'{"sts":{"sts":1,"clientId":255}}'; REQUEST,LightService,GetHighBeamStatus,'{}'; CHK_RESP,LightService,GetHighBeamStatus,'{"out":{"sts":1,"clientId":255}}'; STEP3.恢复正常恢复环境: REQUEST,LightService,SetHighBeamControl,'{"info": {"cmd": 0, "clientId": <sig_valu>}}'; |  |  | sig_valu=[3,4,5,6]
手动已修改 | 1728484 | SetSteerWhlLampADASMode_设置左侧L2按键ADAS提醒模式关闭提醒白天亮度100R38G53B50 | 设置左侧L2按键ADAS提醒模式 | 亮度<lamp_mode>R35G22B42 |  |  |  | full |  |  |  | CAR_MODE,0; USAGE_MODE,13; START_SERVER,LightService,client; | STEP1.点亮背光灯设置左侧L2按键灯ADAS提醒模式: REQUEST,LightService,LightControl,'{"lights":[{"light":{"type":23,"zoneId":0},"mode":0,"brightness":<lamp_mode>,"color":{"cRed":0,"cGreen":0,"cBlue":0}}]}'; CHECK_SIGNAL,BodyCAN,0x0E0,IntrBriSts,<lamp_mode>; # CHECK,BodyCAN,0x230,ActvnOfIndcrIllmn,'!=',0; #检测ActvnOfIndcrIllmn不等0，此步暂时忽略不影响结果待检查不等接口调好可以启用 SET_SIGNALS,[CEM_LIN1,0x15,TwliBriRawTwliBriRaw,0],[CEM_LIN1,0x15,TwliBriRawQf,3]; CHECK_SIGNAL,BodyCAN,0x040,TwliBriSts,0; REQUEST,LightService,SetSteerWhlLampADASMode,'{"adasInfo": [{"zoneId": 12, "mode": 0}]}'; #STEP2.获取通知方向盘灯状态: # CHK_NOTIFY,LightService,Status,'{"sts":{"light":{"type":33,"zoneId":12},"mode":0,"brightness":100,"color":{"cRed":38,"cGreen":53,"cBlue":50}}}'; # REQUEST,LightService,GetStatus,'{"lights": [{"type": 33, "zoneId": 12}]}'; # CHK_RESP,LightService,GetStatus,'{"out":[{"light":{"type":33,"zoneId":12},"mode":0,"brightness":100,"color":{"cRed":38,"cGreen":53,"cBlue":50}}]}'; STEP3.监测总线信号: WAIT_SIGNALS,[BodyCAN,0x266,SteerWhlSymbolLightCtrlLeBrightness,100],[BodyCAN,0x266,SteerWhlSymbolLightCtrlLeRed,38],[BodyCAN,0x266,SteerWhlSymbolLightCtrlLeGreen,53],[BodyCAN,0x266,SteerWhlSymbolLightCtrlLeBlue,50]; |  |  | lamp_mode=[0:1:15]
| 1728485 | LightControl,GetStatus,Status_后雾灯随近光关闭再次打开近光后雾灯不随之打开 | 后雾灯控制 | 雾灯不随近光直接点亮 |  |  | 手动PASS | full |  |  |  | CAR_MODE,0; USAGE_MODE,13; START_SERVER,LightService,client; | step1. trigger night mode signal: SET_SIGNALS,[CEM_LIN1,0x15,TwliBriRawTwliBriRaw,0],[CEM_LIN1,0x15,TwliBriRawQf,3]; step2. start service: REQUEST,LightService,SetExteriorLightMode,'{"mode":3}'; step3. start service: REQUEST,LightService,LightControl,'{"lights":[{"light":{"type":4,"zoneId":10},"mode":1,"brightness":0,"color":{"cRed":0,"cGreen":0,"cBlue":0}}]}'; step4. check light status: WAIT_SIGNALS,[BodyExposedCANFD,0x20A,ActnOfLedReFogLamp,1]; step5. start service: REQUEST,LightService,SetExteriorLightMode,'{"mode":0}'; step5. check service: CHK_NOTIFY,LightService,Status,'{"sts":{"light":{"type":4,"zoneId":10},"sts":0,"brightness":0,"color":{"cRed":0,"cGreen":0,"cBlue":0}}}'; step6. start service: REQUEST,LightService,SetExteriorLightMode,'{"mode":3}'; step7. check light blink: CHECK_SIGNAL,BodyExposedCANFD,0x20A,ActnOfLedReFogLamp,0; step8. start service: REQUEST,LightService,GetStatus,'{"lights":[{"type":4,"zoneId":10}]}'; step9. check service: CHK_RESP,LightService,GetStatus,'{"out":[{"light":{"type":4,"zoneId":10},"sts":0,"brightness":0,"color":{"cRed":0,"cGreen":0,"cBlue":0}}]}';
手动已修改 | 1728486 | SetSteerWhlLampADASMode_设置左侧L2按键ADAS提醒模式2夜晚根据背光<lamp_mode>亮度调节亮度<lamp_mode2>R10G6B255 | 设置左侧L2按键ADAS提醒模式 | 亮度<lamp_mode2>R35G22B42 |  |  |  | full |  |  |  | CAR_MODE,0; USAGE_MODE,13; START_SERVER,LightService,client; | STEP1.点亮背光灯设置左侧L2按键灯ADAS提醒模式: REQUEST,LightService,LightControl,'{"lights":[{"light":{"type":23,"zoneId":0},"mode":0,"brightness":<lamp_mode>,"color":{"cRed":0,"cGreen":0,"cBlue":0}}]}'; CHECK_SIGNAL,BodyCAN,0x0E0,IntrBriSts,<lamp_mode>; SET_SIGNALS,[CEM_LIN1,0x15,TwliBriRawTwliBriRaw,0],[CEM_LIN1,0x15,TwliBriRawQf,3]; CHECK_SIGNAL,BodyCAN,0x040,TwliBriSts,0; REQUEST,LightService,SetSteerWhlLampADASMode,'{"adasInfo": [{"zoneId": 12, "mode": 2}]}'; #STEP2.获取通知方向盘灯状态: # CHK_NOTIFY,LightService,Status,'{"sts":{"light":{"type":33,"zoneId":12},"mode":0,"brightness":<lamp_mode2>,"color":{"cRed":10,"cGreen":6,"cBlue":255}}}'; # REQUEST,LightService,GetStatus,'{"lights": [{"type": 33, "zoneId": 12}]}'; # CHK_RESP,LightService,GetStatus,'{"out":[{"light":{"type":33,"zoneId":12},"mode":0,"brightness":<lamp_mode2>,"color":{"cRed":10,"cGreen":6,"cBlue":255}}]}'; STEP3.监测总线信号: WAIT_SIGNALS,[BodyCAN,0x266,SteerWhlSymbolLightCtrlLeBrightness,<lamp_mode2>],[BodyCAN,0x266,SteerWhlSymbolLightCtrlLeRed,10],[BodyCAN,0x266,SteerWhlSymbolLightCtrlLeGreen,6],[BodyCAN,0x266,SteerWhlSymbolLightCtrlLeBlue,255]; |  |  | lamp_mode=[0:1:15] lamp_mode2=[50,50,70,70,100,100,100,100,100,100,100,100,100,100,100,100]
| 1728487 | GetFaultInfo,LightFault_获取通知弯道灯无故障状态 | 获取通知大灯水平高度调节（AHL）无故障状态 |  |  |  |  | full |  |  |  | CAR_MODE,0; USAGE_MODE,13; CCP_SET,256,3; #CCP256位需修改为03 START_SERVER,LightService,client; | SET_SIGNALS,[CEM_LIN1,0x15,OutdBriSts,1],[BackboneFR,'57-0-4',VehSpdLgtA,30],[BackboneFR,'50-1-2',DrvrDesDirDrvrDesDir,1],[BodyExposedCANFD,0x07C,StsOfSwvlgLe,1]; WAIT_SIGNAL,BackboneFR,'36-0-1',ExtrLtgStsDBL,1; CHK_NOTIFY,LightService,LightFault,'{"faults":[{"fault":0,"faultMsg":"","light":{"type":100,"zoneId":0}}]}'; REQUEST,LightService,GetFaultInfo,'{}'; CHK_RESP,LightService,GetFaultInfo,'{"out":[{"fault":0,"faultMsg":"","light":{"type":100,"zoneId":0}}]}';

## light_ext1 (hidden)
CaseId | Description | Feature | Story | Severity | Priority | Label | Tag | TestCase | Issue | Link | Precondition | Steps | Expect | lightparams | lightname | redval | greenval | blueval | brightness
1728362 | SetTurnLampMode,NotifyTurnLampStatus_MD/MP请求<lightname>转向灯开 | MD/MP设置转向灯工作模式 | <lightname> |  |  |  | full |  |  |  | CAR_MODE,0; USAGE_MODE,13; START_SERVER,LightService,client; | STEP0.确保环境正常: REQUEST,LightService,SetTurnLampMode,'{"lamp":{"mode":0,"priority":47}}'; REQUEST,LightService,SetTurnLampMode,'{"lamp":{"mode":0,"priority":255}}'; CHECK_SIGNAL,BodyCAN,0x020,IndcrSts,0; STEP1.左转向灯开启: REQUEST,LightService,SetTurnLampMode,'{"lamp":{"mode":<lamp_mode>,"priority":47}}'; WAIT_SIGNAL,BodyCAN,0x020,IndcrSts,<lamp_mode>; CHK_NOTIFY,LightService,"NotifyTurnLampStatus",‘{"sts":{"mode":<lamp_mode>,"priority":<lamp_priority>}}'; REQUEST,LightService,GetTurnLampStatus,‘{}’; CHK_RESP,LightService,“GetTurnLampStatus”,‘{"out":{"mode":<lamp_mode>,"priority":<lamp_priority>}}’; |  | lightname=[左,右,危险] lamp_mode=[1,2,3] lamp_priority=[47,47,95]
1728397 | SetTurnLampMode,NotifyTurnLampStatus_MD/MP请求<lightname>开跳<lightname1>开 | MD/MP转向灯工作模式跳转 | <lightname> to <lightname1> |  |  |  | full |  |  |  | CAR_MODE,0; USAGE_MODE,13; START_SERVER,LightService,client; | STEP0.确保环境正常: REQUEST,LightService,SetTurnLampMode,'{"lamp":{"mode":0,"priority":47}}'; REQUEST,LightService,SetTurnLampMode,'{"lamp":{"mode":0,"priority":255}}'; CHECK_SIGNAL,BodyCAN,0x020,IndcrSts,0; STEP1.<lightname>开启: REQUEST,LightService,SetTurnLampMode,'{"lamp":{"mode":<lamp_mode>,"priority":47}}'; WAIT_SIGNAL,BodyCAN,0x020,IndcrSts,<lamp_mode>; CHK_NOTIFY,LightService,"NotifyTurnLampStatus",‘{"sts":{"mode":<lamp_mode>,"priority":<lamp_priority1>}}'; REQUEST,LightService,GetTurnLampStatus,‘{}’; CHK_RESP,LightService,“GetTurnLampStatus”,'{"out":{"mode":<lamp_mode>,"priority":<lamp_priority1>}}'; STEP2.<lightname1>开启: REQUEST,LightService,SetTurnLampMode,'{"lamp":{"mode":<lamp_mode1>,"priority":47}}'; WAIT_SIGNAL,BodyCAN,0x020,IndcrSts,<lamp_mode1>; CHK_NOTIFY,LightService,"NotifyTurnLampStatus",‘{"sts":{"mode":<lamp_mode1>,"priority":<lamp_priority2>}}'; REQUEST,LightService,GetTurnLampStatus,‘{}’; CHK_RESP,LightService,“GetTurnLampStatus”,'{"out":{"mode":<lamp_mode1>,"priority":<lamp_priority2>}}'; |  | lightname=[左转向灯,左转向灯,右转向灯,右转向灯,危险报警灯,危险报警灯] lamp_mode=[1,1,2,2,3,3] lightname1=[右转向灯,危险报警灯,左转向灯,危险报警灯,左转向灯,右转向灯] lamp_mode1=[2,3,1,3,1,2] lamp_priority1=[47,47,47,47,95,95] lamp_priority2=[47,95,47,95,47,47]
1728347 | SetTurnLampMode,NotifyTurnLampStatus_GAME请求<lightname>转向灯开 | GAME请求设置转向灯工作模式 | <lightname> |  |  |  | full |  |  |  | CAR_MODE,0; USAGE_MODE,13; START_SERVER,LightService,client; | STEP0.确保环境正常: REQUEST,LightService,SetTurnLampMode,'{"lamp":{"mode":0,"priority":47}}'; REQUEST,LightService,SetTurnLampMode,'{"lamp":{"mode":0,"priority":255}}'; CHECK_SIGNAL,BodyCAN,0x020,IndcrSts,0; STEP1.左转向灯开启: REQUEST,LightService,SetTurnLampMode,'{"lamp":{"mode":<lamp_mode>,"priority":79}}'; WAIT_SIGNAL,BodyCAN,0x020,IndcrSts,<lamp_mode>; CHK_NOTIFY,LightService,"NotifyTurnLampStatus",‘{"sts":{"mode":<lamp_mode>,"priority":<lamp_priority>}}'; REQUEST,LightService,GetTurnLampStatus,‘{}’; CHK_RESP,LightService,“GetTurnLampStatus”,'{"out":{"mode":<lamp_mode>,"priority":<lamp_priority>}}'; |  | lightname=[左,右,危险] lamp_mode=[1,2,3] lamp_priority=[79,79,95]
1728459 | SetTurnLampMode,NotifyTurnLampStatus_GAME请求<lightname>开跳<lightname1>开 | GAME请求转向灯工作模式跳转 | <lightname> to <lightname1> |  |  |  | full |  |  |  | CAR_MODE,0; USAGE_MODE,13; START_SERVER,LightService,client; | STEP0.确保环境正常: REQUEST,LightService,SetTurnLampMode,'{"lamp":{"mode":0,"priority":47}}'; REQUEST,LightService,SetTurnLampMode,'{"lamp":{"mode":0,"priority":255}}'; CHECK_SIGNAL,BodyCAN,0x020,IndcrSts,0; STEP1.<lightname>开启: REQUEST,LightService,SetTurnLampMode,'{"lamp":{"mode":<lamp_mode>,"priority":79}}'; WAIT_SIGNAL,BodyCAN,0x020,IndcrSts,<lamp_mode>; CHK_NOTIFY,LightService,"NotifyTurnLampStatus",‘{"sts":{"mode":<lamp_mode>,"priority":<lamp_priority1>}}'; REQUEST,LightService,GetTurnLampStatus,‘{}’; CHK_RESP,LightService,“GetTurnLampStatus”,'{"out":{"mode":<lamp_mode>,"priority":<lamp_priority1>}}'; STEP2.<lightname1>开启: REQUEST,LightService,SetTurnLampMode,'{"lamp":{"mode":<lamp_mode1>,"priority":79}}'; WAIT_SIGNAL,BodyCAN,0x020,IndcrSts,<lamp_mode1>; CHK_NOTIFY,LightService,"NotifyTurnLampStatus",‘{"sts":{"mode":<lamp_mode1>,"priority":<lamp_priority2>}}'; REQUEST,LightService,GetTurnLampStatus,‘{}’; CHK_RESP,LightService,“GetTurnLampStatus”,'{"out":{"mode":<lamp_mode1>,"priority":<lamp_priority2>}}'; |  | lightname=[左转向灯,左转向灯,右转向灯,右转向灯,危险报警灯,危险报警灯] lamp_mode=[1,1,2,2,3,3] lightname1=[右转向灯,危险报警灯,左转向灯,危险报警灯,左转向灯,右转向灯] lamp_mode1=[2,3,1,3,1,2] lamp_priority1=[79,79,79,79,95,95] lamp_priority2=[79,95,79,95,79,79]
1728379 | SetTurnLampMode,NotifyTurnLampStatus_语音请求<lightname>转向灯开 | 语音请求设置转向灯工作模式 | <lightname> |  |  |  | full |  |  |  | CAR_MODE,0; USAGE_MODE,13; START_SERVER,LightService,client; | STEP0.确保环境正常: REQUEST,LightService,SetTurnLampMode,'{"lamp":{"mode":0,"priority":47}}'; REQUEST,LightService,SetTurnLampMode,'{"lamp":{"mode":0,"priority":255}}'; CHECK_SIGNAL,BodyCAN,0x020,IndcrSts,0; STEP1.左转向灯开启: REQUEST,LightService,SetTurnLampMode,'{"lamp":{"mode":<lamp_mode>,"priority":95}}'; WAIT_SIGNAL,BodyCAN,0x020,IndcrSts,<lamp_mode>; CHK_NOTIFY,LightService,"NotifyTurnLampStatus",‘{"sts":{"mode":<lamp_mode>,"priority":95}}'; REQUEST,LightService,GetTurnLampStatus,‘{}’; CHK_RESP,LightService,“GetTurnLampStatus”,'{"out":{"mode":<lamp_mode>,"priority":95}}'; |  | lightname=[左,右,危险] lamp_mode=[1,2,3]
1728473 | SetTurnLampMode,NotifyTurnLampStatus_语音请求<lightname>开跳<lightname1>开 | 语音请求转向灯工作模式跳转 | <lightname> to <lightname1> |  |  |  | full |  |  |  | CAR_MODE,0; USAGE_MODE,13; START_SERVER,LightService,client; | STEP0.确保环境正常: REQUEST,LightService,SetTurnLampMode,'{"lamp":{"mode":0,"priority":47}}'; REQUEST,LightService,SetTurnLampMode,'{"lamp":{"mode":0,"priority":255}}'; CHECK_SIGNAL,BodyCAN,0x020,IndcrSts,0; STEP1.<lightname>开启: REQUEST,LightService,SetTurnLampMode,'{"lamp":{"mode":<lamp_mode>,"priority":95}}'; WAIT_SIGNAL,BodyCAN,0x020,IndcrSts,<lamp_mode>; CHK_NOTIFY,LightService,"NotifyTurnLampStatus",'{"sts":{"mode":<lamp_mode>,"priority":95}}'; REQUEST,LightService,GetTurnLampStatus,‘{}’; CHK_RESP,LightService,“GetTurnLampStatus”,'{"out":{"mode":<lamp_mode>,"priority":95}}'; STEP2.<lightname1>开启: REQUEST,LightService,SetTurnLampMode,'{"lamp":{"mode":<lamp_mode1>,"priority":95}}'; WAIT_SIGNAL,BodyCAN,0x020,IndcrSts,<lamp_mode1>; CHK_NOTIFY,LightService,"NotifyTurnLampStatus",‘{"sts":{"mode":<lamp_mode1>,"priority":95}}'; REQUEST,LightService,GetTurnLampStatus,‘{}’; CHK_RESP,LightService,“GetTurnLampStatus”,'{"out":{"mode":<lamp_mode1>,"priority":95}}'; |  | lightname=[左转向灯,左转向灯,右转向灯,右转向灯,危险报警灯,危险报警灯] lamp_mode=[1,1,2,2,3,3] lightname1=[右转向灯,危险报警灯,左转向灯,危险报警灯,左转向灯,右转向灯] lamp_mode1=[2,3,1,3,1,2]
1728378 | SetTurnLampMode,NotifyTurnLampStatus_老方向盘SWTL打开左转 | 方向盘或危险报警灯物理按键控制转向灯 | SWTL打开左转mpu下发Flag返回转向灯状态服务可以关闭转向灯 |  |  |  | full |  |  |  | CCP_SET,629,4; #CCP629位改成4，识别成老方向盘 CAR_MODE,0; USAGE_MODE,13; START_SERVER,LightService,client; | STEP0.确保环境正常: REQUEST,LightService,SetTurnLampMode,'{"lamp":{"mode":0,"priority":47}}'; REQUEST,LightService,SetTurnLampMode,'{"lamp":{"mode":0,"priority":255}}'; CHECK_SIGNAL,BodyCAN,0x020,IndcrSts,0; STEP1.手动打左转向灯: SET_SIGNAL,BodyCAN,0x268,SteerWhlTouchSwtLe2SteerWhlTouchSwt2,0; SLEEP,1; SET_SIGNAL,BodyCAN,0x268,SteerWhlTouchSwtLe2SteerWhlTouchSwt2,1; #保持1秒然后信号置0 SLEEP,1; SET_SIGNAL,BodyCAN,0x268,SteerWhlTouchSwtLe2SteerWhlTouchSwt2,0; WAIT_SIGNAL,BodyCAN,0x020,IndcrSts,1; CHK_NOTIFY,LightService,"NotifyTurnLampStatus",‘{"sts":{"mode":1,"priority":95}}'; REQUEST,LightService,GetTurnLampStatus,‘{}’; CHK_RESP,LightService,“GetTurnLampStatus”,'{"out":{"mode":1,"priority":95}}';
1728408 | SetTurnLampMode,NotifyTurnLampStatus_老方向盘SWTR打开右转 | 方向盘或危险报警灯物理按键控制转向灯 | SWTR打开右转mpu下发Flag返回转向灯状态服务可以关闭转向灯 |  |  |  | full |  |  |  | CCP_SET,629,4; #CCP629位改成4，识别成老方向盘 CAR_MODE,0; USAGE_MODE,13; START_SERVER,LightService,client; | STEP0.确保环境正常: REQUEST,LightService,SetTurnLampMode,'{"lamp":{"mode":0,"priority":47}}'; REQUEST,LightService,SetTurnLampMode,'{"lamp":{"mode":0,"priority":255}}'; CHECK_SIGNAL,BodyCAN,0x020,IndcrSts,0; STEP1.手动打右转向灯: SET_SIGNAL,BodyCAN,0x268,SteerWhlTouchSwtRi2SteerWhlTouchSwt2,0; SLEEP,1; SET_SIGNAL,BodyCAN,0x268,SteerWhlTouchSwtRi2SteerWhlTouchSwt2,1; #保持1秒然后信号置0 SLEEP,1; SET_SIGNAL,BodyCAN,0x268,SteerWhlTouchSwtRi2SteerWhlTouchSwt2,0; WAIT_SIGNAL,BodyCAN,0x020,IndcrSts,2; CHK_NOTIFY,LightService,"NotifyTurnLampStatus",‘{"sts":{"mode":2,"priority":95}}'; REQUEST,LightService,GetTurnLampStatus,‘{}’; CHK_RESP,LightService,“GetTurnLampStatus”,'{"out":{"mode":2,"priority":95}}';
1728359 | SetTurnLampMode,NotifyTurnLampStatus_新方向盘SWTL打开左转 | 方向盘或危险报警灯物理按键控制转向灯 | SWTL打开左转mpu下发Flag返回转向灯状态服务可以关闭转向灯 |  |  |  | full |  |  |  | CCP_SET,629,6; #CCP629位改成6，识别成老方向盘 CAR_MODE,0; USAGE_MODE,13; START_SERVER,LightService,client; | STEP0.确保环境正常: REQUEST,LightService,SetTurnLampMode,'{"lamp":{"mode":0,"priority":47}}'; REQUEST,LightService,SetTurnLampMode,'{"lamp":{"mode":0,"priority":255}}'; CHECK_SIGNAL,BodyCAN,0x020,IndcrSts,0; STEP1.手动打左转向灯: SET_SIGNAL,BodyCAN,0x268,SteerWhlTouchSwtLe2SteerWhlTouchSwt2,0; SLEEP,1; SET_SIGNAL,BodyCAN,0x268,SteerWhlTouchSwtLe2SteerWhlTouchSwt2,1; #保持1秒然后信号置0 SLEEP,1; SET_SIGNAL,BodyCAN,0x268,SteerWhlTouchSwtLe2SteerWhlTouchSwt2,0; WAIT_SIGNAL,BodyCAN,0x020,IndcrSts,1; CHK_NOTIFY,LightService,"NotifyTurnLampStatus",‘{"sts":{"mode":1,"priority":95}}'; REQUEST,LightService,GetTurnLampStatus,‘{}’; CHK_RESP,LightService,“GetTurnLampStatus”,'{"out":{"mode":1,"priority":95}}';
1728480 | SetTurnLampMode,NotifyTurnLampStatus_新方向盘SWTR打开右转 | 方向盘或危险报警灯物理按键控制转向灯 | SWTR打开右转mpu下发Flag返回转向灯状态服务可以关闭转向灯 |  |  |  | full |  |  |  | CCP_SET,629,6; #CCP629位改成6，识别成老方向盘 CAR_MODE,0; USAGE_MODE,13; START_SERVER,LightService,client; | STEP0.确保环境正常: REQUEST,LightService,SetTurnLampMode,'{"lamp":{"mode":0,"priority":47}}'; REQUEST,LightService,SetTurnLampMode,'{"lamp":{"mode":0,"priority":255}}'; CHECK_SIGNAL,BodyCAN,0x020,IndcrSts,0; STEP1.手动打右转向灯: SET_SIGNAL,BodyCAN,0x269,SteerWhlTouchSwtLe1SteerWhlTouchSwt2,0; SLEEP,1; SET_SIGNAL,BodyCAN,0x269,SteerWhlTouchSwtLe1SteerWhlTouchSwt2,1; #保持1秒然后信号置0 SLEEP,1; SET_SIGNAL,BodyCAN,0x269,SteerWhlTouchSwtLe1SteerWhlTouchSwt2,0; WAIT_SIGNAL,BodyCAN,0x020,IndcrSts,2; CHK_NOTIFY,LightService,"NotifyTurnLampStatus",‘{"sts":{"mode":2,"priority":95}}'; REQUEST,LightService,GetTurnLampStatus,‘{}’; CHK_RESP,LightService,“GetTurnLampStatus”,'{"out":{"mode":2,"priority":95}}';
1728384 | SetTurnLampMode,NotifyTurnLampStatus_HWL开关打开危险报警灯 | 方向盘或危险报警灯物理按键控制转向灯 | HWL开关打开危险报警灯mpu下发Flag返回转向灯状态服务可以关闭转向灯 |  |  |  | skip |  |  |  | CAR_MODE,0; USAGE_MODE,13; | STEP0.确保环境正常: REQUEST,LightService,SetTurnLampMode,'{"lamp":{"mode":0,"priority":47}}'; REQUEST,LightService,SetTurnLampMode,'{"lamp":{"mode":0,"priority":255}}'; CHECK_SIGNAL,BodyCAN,0x020,IndcrSts,0; STEP1.手动打危险报警灯: #1.HWL开关信号置1然后置0（J3-7硬线IO控制接低然后悬空） WAIT_SIGNAL,BodyCAN,0x020,IndcrSts,3; CHK_NOTIFY,LightService,"NotifyTurnLampStatus",‘{"sts":{"mode":3,"priority":95}}'; REQUEST,LightService,GetTurnLampStatus,‘{}’; CHK_RESP,LightService,“GetTurnLampStatus”,'{"out":{"mode":3,"priority":95}}'; STEP2.手动关闭危险报警灯: #1.HWL开关信号置1然后置0（J3-7硬线IO控制接低然后悬空） WAIT_SIGNAL,BodyCAN,0x020,IndcrSts,0; CHK_NOTIFY,LightService,"NotifyTurnLampStatus",‘{"sts":{"mode":0,"priority":95}}'; REQUEST,LightService,GetTurnLampStatus,‘{}’; CHK_RESP,LightService,“GetTurnLampStatus”,'{"out":{"mode":0,"priority":95}}';
1728340 | SetTurnLampMode,NotifyTurnLampStatus_MD/MP单次请求左转开切GAME单次请求右转开切语音单次请求危险报警灯开 | 不同请求源转向灯切换 | MD/MP单次请求左转开切GAME单次请求右转开切语音单次请求危险报警灯开 |  |  |  | full |  |  |  | CAR_MODE,0; USAGE_MODE,13; START_SERVER,LightService,client; | STEP0.确保环境正常: REQUEST,LightService,SetTurnLampMode,'{"lamp":{"mode":0,"priority":47}}'; REQUEST,LightService,SetTurnLampMode,'{"lamp":{"mode":0,"priority":255}}'; CHECK_SIGNAL,BodyCAN,0x020,IndcrSts,0; STEP1.MD/MP单次调: REQUEST,LightService,"SetTurnLampMode",'{"lamp":{"mode":1,"priority":47}}'; WAIT_SIGNAL,BodyCAN,0x020,IndcrSts,1; CHK_NOTIFY,LightService,"NotifyTurnLampStatus",‘{"sts":{"mode":1,"priority":47}}'; REQUEST,LightService,GetTurnLampStatus,‘{}’; CHK_RESP,LightService,“GetTurnLampStatus”,'{"out":{"mode":1,"priority":47}}'; STEP2.6s后GAME单次调: SLEEP,6; REQUEST,LightService,"SetTurnLampMode",'{"lamp":{"mode":2,"priority":79}}'; WAIT_SIGNAL,BodyCAN,0x020,IndcrSts,2; CHK_NOTIFY,LightService,"NotifyTurnLampStatus",‘{"sts":{"mode":1,"priority":79}}'; REQUEST,LightService,GetTurnLampStatus,‘{}’; CHK_RESP,LightService,“GetTurnLampStatus”,'{"out":{"mode":2,"priority":79}}'; STEP3.6S后语音单次调: SLEEP,6; REQUEST,LightService,"SetTurnLampMode",'{"lamp":{"mode":3,"priority":95}}'; WAIT_SIGNAL,BodyCAN,0x020,IndcrSts,3; CHK_NOTIFY,LightService,"NotifyTurnLampStatus",‘{"sts":{"mode":3,"priority":95}}'; REQUEST,LightService,GetTurnLampStatus,‘{}’; CHK_RESP,LightService,“GetTurnLampStatus”,'{"out":{"mode":3,"priority":95}}';
1728369 | SetTurnLampMode,NotifyTurnLampStatus_MD/MP单次请求右转开切GAME单次请求危险报警灯开切语音单次请求左转灯开 | 不同请求源转向灯切换 | MD/MP单次请求右转开切GAME单次请求危险报警灯开切语音单次请求左转灯开 |  |  |  | full |  |  |  | CAR_MODE,0; USAGE_MODE,13; START_SERVER,LightService,client; | STEP0.确保环境正常: REQUEST,LightService,SetTurnLampMode,'{"lamp":{"mode":0,"priority":47}}'; REQUEST,LightService,SetTurnLampMode,'{"lamp":{"mode":0,"priority":255}}'; CHECK_SIGNAL,BodyCAN,0x020,IndcrSts,0; STEP1.MD/MP单次调: REQUEST,LightService,"SetTurnLampMode",'{"lamp":{"mode":2,"priority":47}}'; WAIT_SIGNAL,BodyCAN,0x020,IndcrSts,2; CHK_NOTIFY,LightService,"NotifyTurnLampStatus",‘{"sts":{"mode":2,"priority":47}}'; REQUEST,LightService,GetTurnLampStatus,‘{}’; CHK_RESP,LightService,“GetTurnLampStatus”,'{"out":{"mode":2,"priority":47}}'; STEP2.6s后GAME单次调: SLEEP,6; REQUEST,LightService,"SetTurnLampMode",'{"lamp":{"mode":3,"priority":79}}'; WAIT_SIGNAL,BodyCAN,0x020,IndcrSts,3; CHK_NOTIFY,LightService,"NotifyTurnLampStatus",‘{"sts":{"mode":3,"priority":95}}'; REQUEST,LightService,GetTurnLampStatus,‘{}’; CHK_RESP,LightService,“GetTurnLampStatus”,'{"out":{"mode":3,"priority":95}}'; STEP3.6S后语音单次调: SLEEP,6; REQUEST,LightService,"SetTurnLampMode",'{"lamp":{"mode":1,"priority":95}}'; WAIT_SIGNAL,BodyCAN,0x020,IndcrSts,1; CHK_NOTIFY,LightService,"NotifyTurnLampStatus",‘{"sts":{"mode":1,"priority":95}}'; REQUEST,LightService,GetTurnLampStatus,‘{}’; CHK_RESP,LightService,“GetTurnLampStatus”,'{"out":{"mode":1,"priority":95}}';
1728446 | SetTurnLampMode,NotifyTurnLampStatus_MD/MP单次请求危险报警灯开切GAME单次请求左转开切语音单次请求右转开 | 不同请求源转向灯切换 | MD/MP单次请求危险报警灯开切GAME单次请求左转开切语音单次请求右转开 |  |  |  | full |  |  |  | CAR_MODE,0; USAGE_MODE,13; START_SERVER,LightService,client; | STEP0.确保环境正常: REQUEST,LightService,SetTurnLampMode,'{"lamp":{"mode":0,"priority":47}}'; REQUEST,LightService,SetTurnLampMode,'{"lamp":{"mode":0,"priority":255}}'; CHECK_SIGNAL,BodyCAN,0x020,IndcrSts,0; STEP1.MD/MP单次调: REQUEST,LightService,"SetTurnLampMode",'{"lamp":{"mode":3,"priority":47}}'; WAIT_SIGNAL,BodyCAN,0x020,IndcrSts,3; CHK_NOTIFY,LightService,"NotifyTurnLampStatus",‘{"sts":{"mode":3,"priority":95}}'; REQUEST,LightService,GetTurnLampStatus,‘{}’; CHK_RESP,LightService,“GetTurnLampStatus”,'{"out":{"mode":3,"priority":95}}'; STEP2.6s后GAME单次调: SLEEP,6; REQUEST,LightService,"SetTurnLampMode",'{"lamp":{"mode":1,"priority":79}}'; WAIT_SIGNAL,BodyCAN,0x020,IndcrSts,1; CHK_NOTIFY,LightService,"NotifyTurnLampStatus",‘{"sts":{"mode":1,"priority":79}}'; REQUEST,LightService,GetTurnLampStatus,‘{}’; CHK_RESP,LightService,“GetTurnLampStatus”,'{"out":{"mode":1,"priority":79}}'; STEP3.6S后语音单次调: SLEEP,6; REQUEST,LightService,"SetTurnLampMode",'{"lamp":{"mode":2,"priority":95}}'; WAIT_SIGNAL,BodyCAN,0x020,IndcrSts,2; CHK_NOTIFY,LightService,"NotifyTurnLampStatus",‘{"sts":{"mode":2,"priority":95}}'; REQUEST,LightService,GetTurnLampStatus,‘{}’; CHK_RESP,LightService,“GetTurnLampStatus”,'{"out":{"mode":2,"priority":95}}';
1728462 | MD/MP单次请求左转开切GAME单次请求右转开切语音单次请求危险报警灯开 | 高优先级请求后低优先级再请求切换-不响应低优先级请求 | MD/MP单次请求左转开切GAME单次请求右转开切语音单次请求危险报警灯开 |  |  |  | full |  |  |  | CAR_MODE,0; USAGE_MODE,13; START_SERVER,LightService,client; | STEP0.确保环境正常: REQUEST,LightService,SetTurnLampMode,'{"lamp":{"mode":0,"priority":47}}'; REQUEST,LightService,SetTurnLampMode,'{"lamp":{"mode":0,"priority":255}}'; CHECK_SIGNAL,BodyCAN,0x020,IndcrSts,0; STEP1.MD/MP单次调: REQUEST,LightService,"SetTurnLampMode",'{"lamp":{"mode":1,"priority":47}}'; WAIT_SIGNAL,BodyCAN,0x020,IndcrSts,1; CHK_NOTIFY,LightService,"NotifyTurnLampStatus",‘{"sts":{"mode":1,"priority":47}}'; REQUEST,LightService,GetTurnLampStatus,‘{}’; CHK_RESP,LightService,“GetTurnLampStatus”,'{"out":{"mode":1,"priority":47}}'; STEP2.GAME单次调用，不响应: REQUEST,LightService,"SetTurnLampMode",'{"lamp":{"mode":2,"priority":79}}'; WAIT_SIGNAL,BodyCAN,0x020,IndcrSts,1; REQUEST,LightService,GetTurnLampStatus,‘{}’; CHK_RESP,LightService,“GetTurnLampStatus”,'{"out":{"mode":1,"priority":47}}'; STEP3.语音单次调用，不响应: REQUEST,LightService,"SetTurnLampMode",'{"lamp":{"mode":3,"priority":95}}'; WAIT_SIGNAL,BodyCAN,0x020,IndcrSts,1; REQUEST,LightService,GetTurnLampStatus,‘{}’; CHK_RESP,LightService,“GetTurnLampStatus”,'{"out":{"mode":1,"priority":47}}';
1728353 | SetTurnLampMode,NotifyTurnLampStatus_MD/MP请求左转开切GAME请求右转开切语音请求危险报警灯开 | 高优先级请求后低优先级再请求切换-不响应低优先级请求 | MD/MP单次请求左转开切GAME单次请求右转开切语音单次请求危险报警灯开 |  |  |  | full |  |  |  | CAR_MODE,0; USAGE_MODE,13; START_SERVER,LightService,client; | STEP0.确保环境正常: REQUEST,LightService,SetTurnLampMode,'{"lamp":{"mode":0,"priority":47}}'; REQUEST,LightService,SetTurnLampMode,'{"lamp":{"mode":0,"priority":255}}'; CHECK_SIGNAL,BodyCAN,0x020,IndcrSts,0; STEP1.GAME单次调用: REQUEST,LightService,"SetTurnLampMode",'{"lamp":{"mode":2,"priority":79}}'; WAIT_SIGNAL,BodyCAN,0x020,IndcrSts,2; CHK_NOTIFY,LightService,"NotifyTurnLampStatus",‘{"sts":{"mode":2,"priority":79}}'; REQUEST,LightService,GetTurnLampStatus,‘{}’; CHK_RESP,LightService,“GetTurnLampStatus”,'{"out":{"mode":2,"priority":79}}'; STEP2.语音单次调用，不响应: REQUEST,LightService,"SetTurnLampMode",'{"lamp":{"mode":3,"priority":95}}'; WAIT_SIGNAL,BodyCAN,0x020,IndcrSts,2; REQUEST,LightService,GetTurnLampStatus,‘{}’; CHK_RESP,LightService,“GetTurnLampStatus”,'{"out":{"mode":2,"priority":79}}';
1728453 | SetTurnLampMode,NotifyTurnLampStatus_MD/MP请求右转开切GAME请求危险报警灯开切语音请求左转灯开 | 高优先级请求后低优先级再请求切换-不响应低优先级请求 | MD/MP单次请求右转开切GAME单次请求危险报警灯开切语音单次请求左转灯开 |  |  |  | full |  |  |  | CAR_MODE,0; USAGE_MODE,13; START_SERVER,LightService,client; | STEP0.确保环境正常: REQUEST,LightService,SetTurnLampMode,'{"lamp":{"mode":0,"priority":47}}'; REQUEST,LightService,SetTurnLampMode,'{"lamp":{"mode":0,"priority":255}}'; CHECK_SIGNAL,BodyCAN,0x020,IndcrSts,0; STEP1.MD/MP周期调: REQUEST,LightService,"SetTurnLampMode",'{"lamp":{"mode":2,"priority":47}}'; WAIT_SIGNAL,BodyCAN,0x020,IndcrSts,2; CHK_NOTIFY,LightService,"NotifyTurnLampStatus",‘{"sts":{"mode":2,"priority":47}}'; REQUEST,LightService,GetTurnLampStatus,‘{}’; CHK_RESP,LightService,“GetTurnLampStatus”,'{"out":{"mode":2,"priority":47}}'; STEP2.6s后GAME周期调用，不响应: REQUEST,LightService,"SetTurnLampMode",'{"lamp":{"mode":3,"priority":79}}'; WAIT_SIGNAL,BodyCAN,0x020,IndcrSts,2; REQUEST,LightService,GetTurnLampStatus,‘{}’; CHK_RESP,LightService,“GetTurnLampStatus”,'{"out":{"mode":2,"priority":47}}'; STEP3.6s后语音周期调用，不响应: REQUEST,LightService,"SetTurnLampMode",'{"lamp":{"mode":1,"priority":95}}'; WAIT_SIGNAL,BodyCAN,0x020,IndcrSts,2; REQUEST,LightService,GetTurnLampStatus,‘{}’; CHK_RESP,LightService,“GetTurnLampStatus”,'{"out":{"mode":2,"priority":47}}';
1728474 | SetTurnLampMode,NotifyTurnLampStatus_MD/MP请求右转开切GAME请求危险报警灯开切语音请求左转灯开 | 高优先级请求后低优先级再请求切换-不响应低优先级请求 | MD/MP单次请求右转开切GAME单次请求危险报警灯开切语音单次请求左转灯开 |  |  |  | full |  |  |  | CAR_MODE,0; USAGE_MODE,13; START_SERVER,LightService,client; | STEP0.确保环境正常: REQUEST,LightService,SetTurnLampMode,'{"lamp":{"mode":0,"priority":47}}'; REQUEST,LightService,SetTurnLampMode,'{"lamp":{"mode":0,"priority":255}}'; CHECK_SIGNAL,BodyCAN,0x020,IndcrSts,0; STEP1.GAME周期调用: REQUEST,LightService,"SetTurnLampMode",'{"lamp":{"mode":3,"priority":79}}'; WAIT_SIGNAL,BodyCAN,0x020,IndcrSts,3; CHK_NOTIFY,LightService,"NotifyTurnLampStatus",‘{"sts":{"mode":3,"priority":79}}'; REQUEST,LightService,GetTurnLampStatus,‘{}’; CHK_RESP,LightService,“GetTurnLampStatus”,'{"out":{"mode":3,"priority":79}}'; STEP2.6s后语音周期调用，不响应: REQUEST,LightService,"SetTurnLampMode",'{"lamp":{"mode":1,"priority":95}}'; WAIT_SIGNAL,BodyCAN,0x020,IndcrSts,3; REQUEST,LightService,GetTurnLampStatus,‘{}’; CHK_RESP,LightService,“GetTurnLampStatus”,'{"out":{"mode":3,"priority":79}}';
1728418 | SetTurnLampMode,NotifyTurnLampStatus_MD/MP请求危险报警灯开切GAME请求左转开切语音请求右转开 | 高优先级请求后低优先级再请求切换-不响应低优先级请求 | MD/MP单次请求危险报警灯开切GAME单次请求左转开切语音单次请求右转开 |  |  |  | full |  |  |  | CAR_MODE,0; USAGE_MODE,13; START_SERVER,LightService,client; | STEP0.确保环境正常: REQUEST,LightService,SetTurnLampMode,'{"lamp":{"mode":0,"priority":47}}'; REQUEST,LightService,SetTurnLampMode,'{"lamp":{"mode":0,"priority":255}}'; CHECK_SIGNAL,BodyCAN,0x020,IndcrSts,0; STEP1.MD/MP周期调: REQUEST,LightService,"SetTurnLampMode",'{"lamp":{"mode":3,"priority":47}}'; WAIT_SIGNAL,BodyCAN,0x020,IndcrSts,3; CHK_NOTIFY,LightService,"NotifyTurnLampStatus",‘{"sts":{"mode":3,"priority":95}}'; REQUEST,LightService,GetTurnLampStatus,‘{}’; CHK_RESP,LightService,“GetTurnLampStatus”,'{"out":{"mode":3,"priority":95}}'; STEP2.6s后GAME周期调用，响应: REQUEST,LightService,"SetTurnLampMode",'{"lamp":{"mode":1,"priority":79}}'; WAIT_SIGNAL,BodyCAN,0x020,IndcrSts,1; REQUEST,LightService,GetTurnLampStatus,‘{}’; CHK_RESP,LightService,“GetTurnLampStatus”,'{"out":{"mode":1,"priority":79}}'; STEP3.6s后语音周期调用，不响应: REQUEST,LightService,"SetTurnLampMode",'{"lamp":{"mode":2,"priority":95}}'; WAIT_SIGNAL,BodyCAN,0x020,IndcrSts,1; REQUEST,LightService,GetTurnLampStatus,‘{}’; CHK_RESP,LightService,“GetTurnLampStatus”,'{"out":{"mode":1,"priority":79}}';
1728383 | SetTurnLampMode,NotifyTurnLampStatus_MD/MP请求危险报警灯开切GAME请求左转开切语音请求右转开 | 高优先级请求后低优先级再请求切换-不响应低优先级请求 | MD/MP单次请求危险报警灯开切GAME单次请求左转开切语音单次请求右转开 |  |  |  | full |  |  |  | CAR_MODE,0; USAGE_MODE,13; START_SERVER,LightService,client; | STEP0.确保环境正常: REQUEST,LightService,SetTurnLampMode,'{"lamp":{"mode":0,"priority":47}}'; REQUEST,LightService,SetTurnLampMode,'{"lamp":{"mode":0,"priority":255}}'; CHECK_SIGNAL,BodyCAN,0x020,IndcrSts,0; STEP1.GAME周期调用: REQUEST,LightService,"SetTurnLampMode",'{"lamp":{"mode":1,"priority":79}}'; WAIT_SIGNAL,BodyCAN,0x020,IndcrSts,1; CHK_NOTIFY,LightService,"NotifyTurnLampStatus",‘{"sts":{"mode":1,"priority":79}}'; REQUEST,LightService,GetTurnLampStatus,‘{}’; CHK_RESP,LightService,“GetTurnLampStatus”,'{"out":{"mode":1,"priority":79}}'; STEP2.6s后语音周期调用，不响应: REQUEST,LightService,"SetTurnLampMode",'{"lamp":{"mode":2,"priority":95}}'; WAIT_SIGNAL,BodyCAN,0x020,IndcrSts,1; REQUEST,LightService,GetTurnLampStatus,‘{}’; CHK_RESP,LightService,“GetTurnLampStatus”,'{"out":{"mode":1,"priority":79}}';
1728368 | SetTurnLampMode,NotifyTurnLampStatus_MD/MP单次请求左转开切方向盘控制右转开 | 高优服务单次调用转向灯或危险报警灯过5s取消独占后方向盘控制转向灯 | 左转开切方向盘控制右转开 |  |  |  | skip |  |  |  | CAR_MODE,0; USAGE_MODE,13; START_SERVER,LightService,client; | STEP0.确保环境正常: REQUEST,LightService,SetTurnLampMode,'{"lamp":{"mode":0,"priority":47}}'; REQUEST,LightService,SetTurnLampMode,'{"lamp":{"mode":0,"priority":255}}'; CHECK_SIGNAL,BodyCAN,0x020,IndcrSts,0; STEP1.MD/MP单次调用: REQUEST,LightService,"SetTurnLampMode",'{"lamp":{"mode":1,"priority":47}}'; WAIT_SIGNAL,BodyCAN,0x020,IndcrSts,1; CHK_NOTIFY,LightService,"NotifyTurnLampStatus",‘{"sts":{"mode":1,"priority":47}}'; REQUEST,LightService,GetTurnLampStatus,‘{}’; CHK_RESP,LightService,“GetTurnLampStatus”,'{"out":{"mode":1,"priority":47}}'; STEP2.6s后手动打右转向灯: SLEEP,6; SET_SIGNAL,BodyCAN,0x271,SteerWhlTouchSwtRi2SteerWhlTouchSwt2,1; # 保持1秒然后信号置0 SLEEP,1; SET_SIGNAL,BodyCAN,0x271,SteerWhlTouchSwtRi2SteerWhlTouchSwt2,0; WAIT_SIGNAL,BodyCAN,0x020,IndcrSts,2; CHK_NOTIFY,LightService,"NotifyTurnLampStatus",‘{"sts":{"mode":2,"priority":95}}'; REQUEST,LightService,GetTurnLampStatus,‘{}’; CHK_RESP,LightService,“GetTurnLampStatus”,'{"out":{"mode":2,"priority":95}}';
1728385 | SetTurnLampMode,NotifyTurnLampStatus_MD/MP单次请求右转开切方向盘控制左转开 | 高优服务单次调用转向灯或危险报警灯过5s取消独占后方向盘控制转向灯 | 右转开切方向盘控制左转开 |  |  |  | skip |  |  |  | CAR_MODE,0; USAGE_MODE,13; START_SERVER,LightService,client; | STEP0.确保环境正常: REQUEST,LightService,SetTurnLampMode,'{"lamp":{"mode":0,"priority":47}}'; REQUEST,LightService,SetTurnLampMode,'{"lamp":{"mode":0,"priority":255}}'; CHECK_SIGNAL,BodyCAN,0x020,IndcrSts,0; STEP1.MD/MP单次调用: REQUEST,LightService,"SetTurnLampMode",'{"lamp":{"mode":2,"priority":47}}'; WAIT_SIGNAL,BodyCAN,0x020,IndcrSts,2; CHK_NOTIFY,LightService,"NotifyTurnLampStatus",‘{"sts":{"mode":2,"priority":47}}'; REQUEST,LightService,GetTurnLampStatus,‘{}’; CHK_RESP,LightService,“GetTurnLampStatus”,'{"out":{"mode":2,"priority":47}}'; STEP2.6s后手动打右转向灯: SLEEP,6; SET_SIGNAL,BodyCAN,0x268,SteerWhlTouchSwtLe2SteerWhlTouchSwt2,1; # 保持1秒然后信号置0 SLEEP,1; SET_SIGNAL,BodyCAN,0x268,SteerWhlTouchSwtLe2SteerWhlTouchSwt2,0; WAIT_SIGNAL,BodyCAN,0x020,IndcrSts,1; CHK_NOTIFY,LightService,"NotifyTurnLampStatus",‘{"sts":{"mode":1,"priority":95}}'; REQUEST,LightService,GetTurnLampStatus,‘{}’; CHK_RESP,LightService,“GetTurnLampStatus”,'{"out":{"mode":1,"priority":95}}';
1728463 | SetTurnLampMode,NotifyTurnLampStatus_GAME单次请求左转开切方向盘控制左转关 | 高优服务单次调用转向灯或危险报警灯过5s取消独占后方向盘控制转向灯 | 左转开切方向盘控制左转关 |  |  |  | skip |  |  |  | CAR_MODE,0; USAGE_MODE,13; START_SERVER,LightService,client; | STEP0.确保环境正常: REQUEST,LightService,SetTurnLampMode,'{"lamp":{"mode":0,"priority":47}}'; REQUEST,LightService,SetTurnLampMode,'{"lamp":{"mode":0,"priority":255}}'; CHECK_SIGNAL,BodyCAN,0x020,IndcrSts,0; STEP1.MD/MP单次调用: REQUEST,LightService,"SetTurnLampMode",'{"lamp":{"mode":1,"priority":79}}'; WAIT_SIGNAL,BodyCAN,0x020,IndcrSts,1; CHK_NOTIFY,LightService,"NotifyTurnLampStatus",‘{"sts":{"mode":1,"priority":79}}'; REQUEST,LightService,GetTurnLampStatus,‘{}’; CHK_RESP,LightService,“GetTurnLampStatus”,'{"out":{"mode":1,"priority":79}}'; STEP2.6s后手动打右转向灯: SLEEP,6; SET_SIGNAL,BodyCAN,0x268,SteerWhlTouchSwtLe2SteerWhlTouchSwt2,1; # 保持1秒然后信号置0 SLEEP,1; SET_SIGNAL,BodyCAN,0x268,SteerWhlTouchSwtLe2SteerWhlTouchSwt2,0; WAIT_SIGNAL,BodyCAN,0x020,IndcrSts,0; CHK_NOTIFY,LightService,"NotifyTurnLampStatus",‘{"sts":{"mode":0,"priority":95}}'; REQUEST,LightService,GetTurnLampStatus,‘{}’; CHK_RESP,LightService,“GetTurnLampStatus”,'{"out":{"mode":0,"priority":95}}';
1728433 | SetTurnLampMode,NotifyTurnLampStatus_GAMEP单次请求右转开切方向盘控制右转关 | 高优服务单次调用转向灯或危险报警灯过5s取消独占后方向盘控制转向灯 | 右转开切方向盘控制右转关 |  |  |  | skip |  |  |  | CAR_MODE,0; USAGE_MODE,13; START_SERVER,LightService,client; | STEP0.确保环境正常: REQUEST,LightService,SetTurnLampMode,'{"lamp":{"mode":0,"priority":47}}'; REQUEST,LightService,SetTurnLampMode,'{"lamp":{"mode":0,"priority":255}}'; CHECK_SIGNAL,BodyCAN,0x020,IndcrSts,0; STEP1.MD/MP单次调用: REQUEST,LightService,"SetTurnLampMode",'{"lamp":{"mode":2,"priority":79}}'; WAIT_SIGNAL,BodyCAN,0x020,IndcrSts,2; CHK_NOTIFY,LightService,"NotifyTurnLampStatus",‘{"sts":{"mode":2,"priority":79}}'; REQUEST,LightService,GetTurnLampStatus,‘{}’; CHK_RESP,LightService,“GetTurnLampStatus”,'{"out":{"mode":2,"priority":79}}'; STEP2.6s后手动打右转向灯: SLEEP,6; SET_SIGNAL,BodyCAN,0x271,SteerWhlTouchSwtRi2SteerWhlTouchSwt2,1; # 保持1秒然后信号置0 SLEEP,1; SET_SIGNAL,BodyCAN,0x271,SteerWhlTouchSwtRi2SteerWhlTouchSwt2,0; WAIT_SIGNAL,BodyCAN,0x020,IndcrSts,0; CHK_NOTIFY,LightService,"NotifyTurnLampStatus",‘{"sts":{"mode":0,"priority":95}}'; REQUEST,LightService,GetTurnLampStatus,‘{}’; CHK_RESP,LightService,“GetTurnLampStatus”,'{"out":{"mode":0,"priority":95}}';
1728334 | SetTurnLampHold_禁止方向盘回正关闭转向灯 | 转向灯模块禁止与使能 | 禁止转向灯逻辑模块通过判断方向盘转角自动关闭转向灯的逻辑 |  |  |  | full |  |  |  | CAR_MODE,0; USAGE_MODE,13; START_SERVER,LightService,client; | STEP0.确保环境正常: REQUEST,LightService,SetTurnLampMode,'{"lamp":{"mode":0,"priority":47}}'; REQUEST,LightService,SetTurnLampMode,'{"lamp":{"mode":0,"priority":255}}'; CHECK_SIGNAL,BodyCAN,0x020,IndcrSts,0; STEP1.MD/MP调用左转开: REQUEST,LightService,"SetTurnLampMode",'{"lamp":{"mode":1,"priority":47}}'; WAIT_SIGNAL,BodyCAN,0x020,IndcrSts,2; CHK_NOTIFY,LightService,"NotifyTurnLampStatus",‘{"sts":{"mode":1,"priority":47}}'; REQUEST,LightService,GetTurnLampStatus,‘{}’; CHK_RESP,LightService,“GetTurnLampStatus”,'{"out":{"mode":1,"priority":47}}'; STEP2.禁止方向盘关灯功能: REQUEST,"SetTurnLampHold",‘{"flag":1}'; STEP3.方向盘回正: SET_SIGNAL,BackboneFR,'47-0-1',SteerWhlSnsrAg,46; SET_SIGNAL,BackboneFR,'47-0-1',SteerWhlSnsrAg,29; STEP4.转向灯未被关闭: CHECK_SIGNAL,BodyCAN,0x020,IndcrSts,1;
1728373 | SetTurnLampHold_使能方向盘回正关闭转向灯 | 转向灯模块禁止与使能 | 使能转向灯逻辑模块通过判断方向盘转角自动关闭转向灯的逻辑 |  |  |  | full |  |  |  | CAR_MODE,0; USAGE_MODE,13; START_SERVER,LightService,client; | STEP0.确保环境正常: REQUEST,LightService,SetTurnLampMode,'{"lamp":{"mode":0,"priority":47}}'; REQUEST,LightService,SetTurnLampMode,'{"lamp":{"mode":0,"priority":255}}'; CHECK_SIGNAL,BodyCAN,0x020,IndcrSts,0; STEP1.MD/MP调用左转开: REQUEST,LightService,"SetTurnLampMode",'{"lamp":{"mode":1,"priority":47}}'; WAIT_SIGNAL,BodyCAN,0x020,IndcrSts,2; REQUEST,LightService,GetTurnLampStatus,‘{}’; CHK_RESP,LightService,“GetTurnLampStatus”,'{"out":{"mode":1,"priority":47}}'; STEP2.禁止方向盘关灯功能释放: REQUEST,"SetTurnLampHold",‘{"flag":0}'; STEP3.方向盘回正: SET_SIGNAL,BackboneFR,'47-0-1',SteerWhlSnsrAg,46; SET_SIGNAL,BackboneFR,'47-0-1',SteerWhlSnsrAg,29; STEP4.转向灯未被关闭: CHECK_SIGNAL,BodyCAN,0x020,IndcrSts,0;
1728376 | GetSteerWheelBackLightEnableStatus,NotifySteerWheelBackLightEnableStatus_背光使能未使能 | 获取通知方向盘背光灯功能使能的状态 | 获取通知方向盘背光灯功能使能的状态 |  |  |  | skip |  |  |  | USAGE_MODE,2; CAR_MODE,2; USAGE_MODE,13; START_SERVER,LightService,client; | STEP1.检测方向盘背光未使能状态: CHECK_SIGNAL,BodyCAN,0xE0,ActvnOfIndcrIllmn,0; CHK_RESP,LightService,"NotifySteerWheelBackLightEnableStatus",‘{"sts":False}'; REQUEST,LightService,GetSteerWheelBackLightEnableStatus,'{}'; CHK_RESP,LightService,GetSteerWheelBackLightEnableStatus,'{"out":False}'; STEP2.检测方向盘背光使能状态: USAGE_MODE,2; CAR_MODE,0; USAGE_MODE,13; #CHECK_SIGNAL,BodyCAN,0xE0,ActvnOfIndcrIllmn,!=0; #检测信号不等0 CHK_RESP,LightService,"NotifySteerWheelBackLightEnableStatus",‘{"sts":True}'; REQUEST,LightService,GetSteerWheelBackLightEnableStatus,'{}'; CHK_RESP,LightService,"GetSteerWheelBackLightEnableStatus",'{"out":True}';
1728450 | GetHazardLightSwitchStatus,NotifyHazardLightSwitchStatus_硬线J3-7接地悬空打开关闭危险报警灯 | 远光灯控制通知获取开关按键状态1.1 | 获取通知危险报警灯开关按键状态 |  |  |  | skip |  |  |  | CAR_MODE,0; USAGE_MODE,13; START_SERVER,LightService,client; | #1.IO控制J3-7接地，然后调用接口GetHazardLightSwitchStatus CHK_RESP,LightService,"NotifyHazardLightSwitchStatus",‘{"sts":1}'; REQUEST,LightService,GetHazardLightSwitchStatus,'{}'; CHK_RESP,LightService,GetHazardLightSwitchStatus,'{"out":1}'; #2.IO控制J3-7悬空，然后调用接口GetHazardLightSwitchStatus CHK_RESP,LightService,"NotifyHazardLightSwitchStatus",‘{"sts":0}'; REQUEST,LightService,GetHazardLightSwitchStatus,'{}'; CHK_RESP,LightService,GetHazardLightSwitchStatus,'{"out":0}'; #3.恢复环境IO控制J3-7接地悬空一次
1728449 | LightShowControlWithLightDevice_kLightZoneFrontLeft亮度颜色调节 | 普通氛围灯控制 | 亮度值范围0~100，颜色红蓝绿范围0~255 |  |  |  | full |  |  |  | CAR_MODE,0; USAGE_MODE,13; START_SERVER,LightService,client; | REQUEST,LightService,“LightShowControlWithLightDevice”,'{"lights":[{"light":{"type":35,"zoneId":<lightname>},"PixelData":[0],"type":0,"color":[{"brightness":<brightness>,"color":{"cRed":<redval>,"cGreen":<greenval>,"cBlue":<blueval>}}]}]}'; WAIT_SIGNAL,CEM_LIN5,0x01,OrdinaryAmbientLightFrontLeftBrightness,<brightness>; # "范围0到100 WAIT_SIGNAL,CEM_LIN5,0x01,OrdinaryAmbientLightTweeterLeftRed,<redval>; #范围0到255 WAIT_SIGNAL,CEM_LIN5,0x01,OrdinaryAmbientLightTweeterLeftGreen,<greenval>; #范围0到255 WAIT_SIGNAL,CEM_LIN5,0x01,OrdinaryAmbientLightTweeterLeftBlue,<blueval>; #范围0到255 |  | redval=[0,1,254,255] greenval=[0,1,254,255] blueval=[0,1,254,255] brightness=[0,1,50,99,100] | 1
1728471 | LightShowControlWithLightDevice_ kLightZoneFrontRight亮度颜色调节 | 普通氛围灯控制 | 亮度值范围0~100，颜色红蓝绿范围0~255 |  |  |  | full |  |  |  | CAR_MODE,0; USAGE_MODE,13; START_SERVER,LightService,client; | REQUEST,LightService,“LightShowControlWithLightDevice”,'{"lights":[{"light":{"type":35,"zoneId":<lightname>},"PixelData":[0],"type":0,"color":[{"brightness":<brightness>,"color":{"cRed":<redval>,"cGreen":<greenval>,"cBlue":<blueval>}}]}]}'; WAIT_SIGNAL,CEM_LIN5,0x04,OrdinaryAmbientLightFrontRightBrightness,<brightness>; # "范围0到100 WAIT_SIGNAL,CEM_LIN5,0x04,OrdinaryAmbientLightFrontRightRed,<redval>; #范围0到255 WAIT_SIGNAL,CEM_LIN5,0x04,OrdinaryAmbientLightFrontRightGreen,<greenval>; #范围0到255 WAIT_SIGNAL,CEM_LIN5,0x04,OrdinaryAmbientLightFrontRightBlue,<blueval>; #范围0到255 |  | redval=[0,1,254,255] greenval=[0,1,254,255] blueval=[0,1,254,255] brightness=[0,1,50,99,100] | 2
1728389 | LightShowControlWithLightDevice_ kLightZoneRearLeft亮度颜色调节 | 普通氛围灯控制 | 亮度值范围0~100，颜色红蓝绿范围0~255 |  |  |  | full |  |  |  | CAR_MODE,0; USAGE_MODE,13; START_SERVER,LightService,client; | REQUEST,LightService,“LightShowControlWithLightDevice”,'{"lights":[{"light":{"type":35,"zoneId":<lightname>},"PixelData":[0],"type":0,"color":[{"brightness":<brightness>,"color":{"cRed":<redval>,"cGreen":<greenval>,"cBlue":<blueval>}}]}]}'; WAIT_SIGNAL,CEM_LIN5,0x02,OrdinaryAmbientLightRearLeftBrightness,<brightness>; # "范围0到100 WAIT_SIGNAL,CEM_LIN5,0x02,OrdinaryAmbientLightRearLeftRed,<redval>; #范围0到255 WAIT_SIGNAL,CEM_LIN5,0x02,OrdinaryAmbientLightRearLeftGreen,<greenval>; #范围0到255 WAIT_SIGNAL,CEM_LIN5,0x02,OrdinaryAmbientLightRearLeftBlue,<blueval>; #范围0到255 |  | redval=[0,1,254,255] greenval=[0,1,254,255] blueval=[0,1,254,255] brightness=[0,1,50,99,100] | 3
1728448 | LightShowControlWithLightDevice_ kLightZoneRearRight亮度颜色调节 | 普通氛围灯控制 | 亮度值范围0~100，颜色红蓝绿范围0~255 |  |  |  | full |  |  |  | CAR_MODE,0; USAGE_MODE,13; START_SERVER,LightService,client; | REQUEST,LightService,“LightShowControlWithLightDevice”,'{"lights":[{"light":{"type":35,"zoneId":<lightname>},"PixelData":[0],"type":0,"color":[{"brightness":<brightness>,"color":{"cRed":<redval>,"cGreen":<greenval>,"cBlue":<blueval>}}]}]}'; WAIT_SIGNAL,CEM_LIN5,0x03,OrdinaryAmbientLightRearRightBrightness,<brightness>; # "范围0到100 WAIT_SIGNAL,CEM_LIN5,0x03,OrdinaryAmbientLightRearRightRed,<redval>; #范围0到255 WAIT_SIGNAL,CEM_LIN5,0x03,OrdinaryAmbientLightRearRightGreen,<greenval>; #范围0到255 WAIT_SIGNAL,CEM_LIN5,0x03,OrdinaryAmbientLightRearRightBlue,<blueval>; #范围0到255 |  | redval=[0,1,254,255] greenval=[0,1,254,255] blueval=[0,1,254,255] brightness=[0,1,50,99,100] | 4
1728475 | LightShowControlWithLightDevice_ kLightTweeterLeft 亮度颜色调节 | 普通氛围灯控制 | 亮度值范围0~100，颜色红蓝绿范围0~255 |  |  |  | full |  |  |  | CAR_MODE,0; USAGE_MODE,13; START_SERVER,LightService,client; | REQUEST,LightService,“LightShowControlWithLightDevice”,'{"lights":[{"light":{"type":35,"zoneId":<lightname>},"PixelData":[0],"type":0,"color":[{"brightness":<brightness>,"color":{"cRed":<redval>,"cGreen":<greenval>,"cBlue":<blueval>}}]}]}'; WAIT_SIGNAL,CEM_LIN5,0x08,OrdinaryAmbientLightTweeterLeftBrightness,<brightness>; # "范围0到100 WAIT_SIGNAL,CEM_LIN5,0x08,OrdinaryAmbientLightTweeterLeftRed,<redval>; #范围0到255 WAIT_SIGNAL,CEM_LIN5,0x08,OrdinaryAmbientLightTweeterLeftGreen,<greenval>; #范围0到255 WAIT_SIGNAL,CEM_LIN5,0x08,OrdinaryAmbientLightTweeterLeftBlue,<blueval>; #范围0到255 |  | redval=[0,1,254,255] greenval=[0,1,254,255] blueval=[0,1,254,255] brightness=[0,1,50,99,100] | 17
1728399 | LightShowControlWithLightDevice_ kLightTweeterRight亮度颜色调节 | 普通氛围灯控制 | 亮度值范围0~100，颜色红蓝绿范围0~255 |  |  |  | full |  |  |  | CAR_MODE,0; USAGE_MODE,13; START_SERVER,LightService,client; | REQUEST,LightService,“LightShowControlWithLightDevice”,'{"lights":[{"light":{"type":35,"zoneId":<lightname>},"PixelData":[0],"type":0,"color":[{"brightness":<brightness>,"color":{"cRed":<redval>,"cGreen":<greenval>,"cBlue":<blueval>}}]}]}'; WAIT_SIGNAL,CEM_LIN5,0x07,OrdinaryAmbientLightTweeterRightBrightness,<brightness>; # "范围0到100 WAIT_SIGNAL,CEM_LIN5,0x07,OrdinaryAmbientLightTweeterRightRed,<redval>; #范围0到255 WAIT_SIGNAL,CEM_LIN5,0x07,OrdinaryAmbientLightTweeterRightGreen,<greenval>; #范围0到255 WAIT_SIGNAL,CEM_LIN5,0x07,OrdinaryAmbientLightTweeterRightBlue,<blueval>; #范围0到255 |  | redval=[0,1,254,255] greenval=[0,1,254,255] blueval=[0,1,254,255] brightness=[0,1,50,99,100] | 18
1728394 | LightShowControlWithLightDevice_ kLightConsoleLeft亮度颜色调节 | 普通氛围灯控制 | 亮度值范围0~100，颜色红蓝绿范围0~255 |  |  |  | full |  |  |  | CAR_MODE,0; USAGE_MODE,13; START_SERVER,LightService,client; | REQUEST,LightService,“LightShowControlWithLightDevice”,'{"lights":[{"light":{"type":35,"zoneId":<lightname>},"PixelData":[0],"type":0,"color":[{"brightness":<brightness>,"color":{"cRed":<redval>,"cGreen":<greenval>,"cBlue":<blueval>}}]}]}'; WAIT_SIGNAL,CEM_LIN5,0x06,OrdinaryAmbientLightCCLeftBrightness,<brightness>; # "范围0到100 WAIT_SIGNAL,CEM_LIN5,0x06,OrdinaryAmbientLightCCLeftRed,<redval>; #范围0到255 WAIT_SIGNAL,CEM_LIN5,0x06,OrdinaryAmbientLightCCLeftGreen,<greenval>; #范围0到255 WAIT_SIGNAL,CEM_LIN5,0x06,OrdinaryAmbientLightCCLeftBlue,<blueval>; #范围0到255 |  | redval=[0,1,254,255] greenval=[0,1,254,255] blueval=[0,1,254,255] brightness=[0,1,50,99,100] | 19
1728392 | LightShowControlWithLightDevice_ kLightConsoleRight亮度颜色调节 | 普通氛围灯控制 | 亮度值范围0~100，颜色红蓝绿范围0~255 |  |  |  | full |  |  |  | CAR_MODE,0; USAGE_MODE,13; START_SERVER,LightService,client; | REQUEST,LightService,“LightShowControlWithLightDevice”,'{"lights":[{"light":{"type":35,"zoneId":<lightname>},"PixelData":[0],"type":0,"color":[{"brightness":<brightness>,"color":{"cRed":<redval>,"cGreen":<greenval>,"cBlue":<blueval>}}]}]}'; WAIT_SIGNAL,CEM_LIN5,0x05,OrdinaryAmbientLightCCRightBrightness,<brightness>; # "范围0到100 WAIT_SIGNAL,CEM_LIN5,0x05,OrdinaryAmbientLightCCRightRed,<redval>; #范围0到255 WAIT_SIGNAL,CEM_LIN5,0x05,OrdinaryAmbientLightCCRightGreen,<greenval>; #范围0到255 WAIT_SIGNAL,CEM_LIN5,0x05,OrdinaryAmbientLightCCRightBlue,<blueval>; #范围0到255 |  | redval=[0,1,254,255] greenval=[0,1,254,255] blueval=[0,1,254,255] brightness=[0,1,50,99,100] | 20
1728435 | LightShowControlWithLightDevice_左侧AI指示灯LY1亮度控制 | AI交互灯控制（实际无用户使用） | 左侧AI指示灯LY1亮度控制 |  |  |  | full |  |  |  | CAR_MODE,0; USAGE_MODE,13; START_SERVER,LightService,client; | REQUEST,LightService,“LightShowControlWithLightDevice”,'{"lights":[{"light":{"type":34,"zoneId":<lightname>},"PixelData":[0],"type":0,"color":[{"brightness":<brightness>,"color":{"cRed":255,"cGreen":255,"cBlue":255}}]}]}'; WAIT_SIGNAL,CEM_LIN2,0x2A,OrdinaryAmbientLightFrontLeftBrightness,<brightness>; |  |  | 21 |  |  |  | [0,1,50,99,100]
1728451 | LightShowControlWithLightDevice_左侧AI指示灯LY2亮度控制 | AI交互灯控制（实际无用户使用） | 左侧AI指示灯LY2亮度控制 |  |  |  | full |  |  |  | CAR_MODE,0; USAGE_MODE,13; START_SERVER,LightService,client; | REQUEST,LightService,“LightShowControlWithLightDevice”,'{"lights":[{"light":{"type":34,"zoneId":<lightname>},"PixelData":[0],"type":0,"color":[{"brightness":<brightness>,"color":{"cRed":255,"cGreen":255,"cBlue":255}}]}]}'; WAIT_SIGNAL,CEM_LIN2,0x2A,AIInteractionLampLeftY2,<brightness>; #范围0到100 |  |  | 22 |  |  |  | [0,1,50,99,100]
1728432 | LightShowControlWithLightDevice_左侧AI指示灯LY3亮度控制 | AI交互灯控制（实际无用户使用） | 左侧AI指示灯LY3亮度控制 |  |  |  | full |  |  |  | CAR_MODE,0; USAGE_MODE,13; START_SERVER,LightService,client; | REQUEST,LightService,“LightShowControlWithLightDevice”,'{"lights":[{"light":{"type":34,"zoneId":<lightname>},"PixelData":[0],"type":0,"color":[{"brightness":<brightness>,"color":{"cRed":255,"cGreen":255,"cBlue":255}}]}]}'; WAIT_SIGNAL,CEM_LIN2,0x2A,AIInteractionLampLeftY3,<brightness>; #范围0到100 |  |  | 23 |  |  |  | [0,1,50,99,100]
1728381 | LightShowControlWithLightDevice_左侧AI指示灯LY4亮度控制 | AI交互灯控制（实际无用户使用） | 左侧AI指示灯LY4亮度控制 |  |  |  | full |  |  |  | CAR_MODE,0; USAGE_MODE,13; START_SERVER,LightService,client; | REQUEST,LightService,“LightShowControlWithLightDevice”,'{"lights":[{"light":{"type":34,"zoneId":<lightname>},"PixelData":[0],"type":0,"color":[{"brightness":<brightness>,"color":{"cRed":255,"cGreen":255,"cBlue":255}}]}]}'; WAIT_SIGNAL,CEM_LIN2,0x2A,AIInteractionLampLeftY4,<brightness>; #范围0到100 |  |  | 24 |  |  |  | [0,1,50,99,100]
1728483 | LightShowControlWithLightDevice_右侧AI指示灯LY1亮度控制 | AI交互灯控制（实际无用户使用） | 右侧AI指示灯LY1亮度控制 |  |  |  | full |  |  |  | CAR_MODE,0; USAGE_MODE,13; START_SERVER,LightService,client; | REQUEST,LightService,“LightShowControlWithLightDevice”,'{"lights":[{"light":{"type":34,"zoneId":<lightname>},"PixelData":[0],"type":0,"color":[{"brightness":<brightness>,"color":{"cRed":255,"cGreen":255,"cBlue":255}}]}]}'; WAIT_SIGNAL,CEM_LIN2,0x2B,AIInteractionLampRightY1,<brightness>; #范围0到100 |  |  | 25 |  |  |  | [0,1,50,99,100]
1728417 | LightShowControlWithLightDevice_右侧AI指示灯LY2亮度控制 | AI交互灯控制（实际无用户使用） | 右侧AI指示灯LY2亮度控制 |  |  |  | full |  |  |  | CAR_MODE,0; USAGE_MODE,13; START_SERVER,LightService,client; | REQUEST,LightService,“LightShowControlWithLightDevice”,'{"lights":[{"light":{"type":34,"zoneId":<lightname>},"PixelData":[0],"type":0,"color":[{"brightness":<brightness>,"color":{"cRed":255,"cGreen":255,"cBlue":255}}]}]}'; WAIT_SIGNAL,CEM_LIN2,0x2B,AIInteractionLampRightY2,<brightness>; #范围0到100 |  |  | 26 |  |  |  | [0,1,50,99,100]
1728472 | LightShowControlWithLightDevice_右侧AI指示灯LY3亮度控制 | AI交互灯控制（实际无用户使用） | 右侧AI指示灯LY3亮度控制 |  |  |  | full |  |  |  | CAR_MODE,0; USAGE_MODE,13; START_SERVER,LightService,client; | REQUEST,LightService,“LightShowControlWithLightDevice”,'{"lights":[{"light":{"type":34,"zoneId":<lightname>},"PixelData":[0],"type":0,"color":[{"brightness":<brightness>,"color":{"cRed":255,"cGreen":255,"cBlue":255}}]}]}'; WAIT_SIGNAL,CEM_LIN2,0x2B,AIInteractionLampRightY3,<brightness>; #范围0到100 |  |  | 27 |  |  |  | [0,1,50,99,100]
1728414 | LightShowControlWithLightDevice_右侧AI指示灯LY4亮度控制 | AI交互灯控制（实际无用户使用） | 右侧AI指示灯LY4亮度控制 |  |  |  | full |  |  |  | CAR_MODE,0; USAGE_MODE,13; START_SERVER,LightService,client; | REQUEST,LightService,“LightShowControlWithLightDevice”,'{"lights":[{"light":{"type":34,"zoneId":<lightname>},"PixelData":[0],"type":0,"color":[{"brightness":<brightness>,"color":{"cRed":255,"cGreen":255,"cBlue":255}}]}]}'; WAIT_SIGNAL,CEM_LIN2,0x2B,AIInteractionLampRightY4,<brightness>; #范围0到100 |  |  | 28 |  |  |  | [0,1,50,99,100]