## COVER
Software Testing Report
Project Number: | 10034971
Date Tested: | 2023-06-14
Test Engineer: | Ayswarya.T.R & Anaswara.C.P
Software Configuration: | 10034971_JiDu_BGM
Hardware Configuration: | F Sample Board
Description: | FDH-3952: add 1 new DID FED5 to record BGM Error reset reasons
| Index | Item | Not Test | Pass | Fail | Total | Changset
| 1 | FED5 DID |  | PASS |  |  | 6785

## BIT_EXPLANATION
Sl.No | Name | bytes | Explanation
1 | SYSSUP_RESET_COUNTER | 0 to 3rd Byte | 4 bytes for storing reset count for FED5
2 | SYSSUP_RESET_TIMESTAMP | 4 to 7th Byte | 4 bytes for storing timestamp for FED5
3 | SYSSUP_SYSTEM_EVENT | 8 | 8th byte of FED5 store the reset reason as 01- Power On Reset, 02- Smu configuration fault 04 - NVM operation fault.
4 | SYSSUP_EXT_WATCHDOG_EVENT | 9 | 9th byte of FED5 which is '01' - External Watchdog Reset
5 | SYSSUP_SW_RESET_EVENT | 10 | 10th byte of FED5 which is '1' -software reset is occurred.
6 | SYSSUP_TRAP_CLASS | 11 | 11th byte of FED5 which store the trap class number once exception occurred.
7 | SYSSUP_TRAP_TRAPID | 12 | 12th byte of FED5 which store the trap class ID once exception occurred.
8 | SYSSUP_TRAP_LOG | 13 to 72nd Byte | 60 bytes of information which store the trap log from NoInit RAM.This bytes are used to capture some trap related registers
9 | Reserved | 73 | byte is reserved
10 | Reserved | 74 | byte is reserved
11 | SYSSUP_CLOCK_FAILURE_EVENT | 75 | 75th byte of FED5 which performs clock monitoring, '01' -for Clock SYSPLL Failure, '02' -for Clock PERPLL Failure, '03' -for Clock PLLx Threshold Failure, '04' -for Clock PLLx/Fspb Alive Failure, '05' -for Clock Fosc Threshold Failure '06'- for Clock Fosc NOT ALIVE Failure.
12 | SYSSUP_POWER_FAILURE_EVENT | 76 | 76th byte of FED5 which performs power monitoring, it is '01' for Power VDD UnderVoltage Failure, '02' for Power VDD OverVoltage Failure, '03' for Power VDDP3 UnderVoltage Failure, '04' for Power VDDP3 OverVoltage Failure, '05' for Power VEXT OverVoltage Failure and '06' for Power VEXT UnderVoltage Failure, '07' for Power VDDPD UnderVoltage Failure, '08' for Power VDDPD OverVoltage Failure, '09' for Power VEVRSB UnderVoltage Failure, '0A' for Power VEVRSB OverVoltage Failure, '0B' For Power VDDM UnderVoltage Failure, '0C' for Power VDDM OverVoltage Failure
13 | SYSSUP_LOCKSTEP_FAILURE_EVENT | 77 | 77th byte of FED5 which performs lock step monitoring, it is '01' for Lockstep Pflash0 Read error, '02' for Lockstep Pflash1 Read error, '03' for Lockstep Pflash2 Read error, '04' for Lockstep CPU0 Read error, '05' for Lockstep CPU1 Read error 06' for Lockstep CPU2 Read error.
14 | SYSSUP_SAFETYFF_FAILURE_EVENT | 78 | 78th byte of FED5 which performs safety FlipFlop monitoring, it is '01' for SafetyFF Power FlipFlop error, '02' for LSafetyFF PLLx FlipFlop error, '03' for SafetyFF SMU FlipFlop error, '04' for SafetyFF MTU FlipFlop error, '05' for SafetyFF SCU/SRU FlipFlop error '06' for SafetyFF CCU FlipFlop error.
15 | SYSSUP_RAMECC_FAILURE_EVENT | 79 | 79th byte of FED5 which SRAM ECC monitoring, it is '02' for SRAM ECC CPU0PSPR error, '03' for SRAM ECC CPU1PSPR error, '04' for SRAM ECC CPU2PSPR error, '05' for SRAM ECC CPU2DSPR error, '06' for SRAM ECC CPU1DSPR error , '07' for SRAM ECC CPU2DSPR error, '08' for SRAM ECC ERAY error, '09' for SRAM ECC GTM error, '0A' for SRAM ECC GTM error.
16 | SYSSUP_RAMECC_SSH_INSTANCE | 80 | used to collect RAM ECC SSH Instance.
17 | SYSSUP_RAMECC_ERROR_LOCATION | 81 | 2 byte used to collect RAM ECC Error Location.
18 | SYSSUP_FUNCTIONAL_SAFETY_FAULT_COUNTER | 83 | 2 byte of Alarm and Fault counter AFCNT register
19 | SYSSUP_PFLASHECC_FAILURE_EVENT | 85 | 85th byte of FED5 which performs pflash monitoring, it is '01' for Pflash NVM Safety endinit Protction Violation Error, '02' for Multiple byte Error Detection Tracking Buffer Full, '03' for PFlash ECC Correction logic Error, '04' for PFlash EDC Comparator Error, '05' for Pflash CPU FLASHCON Configuration Error, '06' for Pflash CPU FLASHCON stored Configuration Error,, '07' for Pflash0 Access Violation, '08' for Pflash1 Access Violation, '09' for Pflash2 Access Violatione, '0A' for Pflash2 SRI Address Error, '0B' For Pflash2 SRI Address Error.
20 | SYSSUP_PFLASHECC_ERROR_LOCATION | 86 | 4 byte used to collect Syssup PflashECC error Locatiom.
21 | SYSSUP_OS_FAULT_EVENT | 90 | 90th byte of FED5 is set for all OS faults.
22 | Reserved | 91 | byte is reserved
23 | SYSSUP_RESET_REGISTER_VALUE | 92 | 4 byte used to collect Syssup reset register values.
24 | SYSSUP_MCUPerRSTCallLocation | 96 | 4 byte used to collect Syssup reset informations.
24 | Reserved | 100 | byte is reserved
26 | SYSSUP_FSMODE | 101 | 101th byte of FED5 which Detect Reset due to force reset to leave failsafe mode and update as '1'.
27 | SYSSUP_TIC10024DET | 102 | 102 nd byte of FED5 which Detect Reset due to TIC10024 Fault and update as '1'.
28 | SYSSUP_SOFT_RESET | 103 | 103rd byte of FED5 which is '1' if a software reset is occurred.
Reset Reasons are stored until 103 rd byte of 300 byte.
byte 73, 74,91, 100 and 104-300 bytes are reserved for future use.

## FED5_TEST_REPORT
Index | Reset Reason | Test step/Test Procedure | Test Measurement/Test Comments | Test Result
1 | External WatchDog reset | 1.Flash the SW 2. Remove JTAG from board 3. Do Power On Reset and make WDG timeout. | Observed SYSSUP_EXT_WATCHDOG_EVENT as '1'. | PASS
2 | Power On Reset | 1. Flash the SW 2. Do Main power supply OFF and then ON . | Observed SYSSUP_SYSTEM_EVENT as '1'. | PASS
3 | Trap and Exception | 1. Create a null pointer and read the value of it using a variable 2. Machine check exception will happen | Observed SYSSUP_TRAP_CLASS and SYSSUP_TRAP_TRAPID as '1' | PASS
4 | Software Reset | 1. Flash the SW and trigger the 11 01 command for reset. | Observed SYSSUP_SW_RESET_EVENT and SYSSUP_SOFT_RESET as '1'. | PASS
5 | SMU Reset( Clock failure) | 1. Run the SW 2. trigger any SMU alarm related to CPU clock failure. | Observed SYSSUP_CLOCK_FAILURE_EVENT as '1'. | PASS
6 | SMU Reset( Power failure) | 1. Run the SW 2. trigger any SMU alarm monitoring power failure. | Observed SYSSUP_POWER_FAILURE_EVENT as '1'. | PASS
7 | SMU Reset(Lock step failure) | 1. Run the SW 2. trigger any SMU alarm monitoring lock step failure. | Observed SYSSUP_LOCKSTEP_FAILURE_EVENT as '1' pflash0 read error, '2' for pflash1 read error, '3' for pflash2 read error, '4' for CPU0 read error, '5' for CPU1 read error ,'6' for CPU2 read error . | PASS
8 | SMU Reset (Safety Flip Flop failure) | 1. Run the SW 2. trigger any SMU alarm monitoring Safety Flip Flop failure. | Observed SYSSUP_SAFETYFF_FAILURE_EVENT as '3' for SafetyFF SMU FlipFlop error. | PASS
9 | SMU Reset( SRAM ECC errors) | 1. Run the SW 2. trigger any SMU alarm monitoring ECC failure of SRAM. | Observed SYSSUP_RAMECC_FAILURE_EVENT as '2' for SRAM ECC CPU0PSPR error | PASS
10 | SMU Reset( PFLASH ECC errors) | 1. Run the SW 2. trigger any SMU alarm monitoring ECC failure of PFLASH. | Observed SYSSUP_PFLASHECC_FAILURE_EVENT as '1' Pflash NVM Safety Protction Violation Error , '2' for Multiple Bit Error. | PASS
11 | Os fault Event | 1. Run the SW 2. Change the stack check pattern for making stack overflow | Observed SYSSUP_OS_FAULT_EVENT as '1'. | PASS
12 | TIC Reset | 1. Run the SW 2. Tic10024 Reset is been trigerred. | Observed SYSSUP_TIC10024DET as '1'. | PASS
13 | Reset due to force reset to leave failsafe mode | 1. Run the SW 2. Make Syssup_FailsafeModeState to FAILSAFE_ACTIVE to change it to failsfe mode and make then make the conditions valid enough to leave the failsfe mode. | Observed SYSSUP_FSMODE as '1'. | PASS