## EthernetCommMatrix
TxECU | RxECU | Ethernet PDU Name | Server Socket | Client Socket | SendType | PDU Header ID (Hex) | PDU Length (Byte) | Signal Group | Signal Name | Signal Length (Bit) | Start Position | GrpUB | SigUB | Byte Order | Base Type | Initial Value | Factor | Offset | Value Table | Signal Description
CCUMCUAD | CCUSOCCD | CCUMCUADMulticastEthSignalIPdu03 | SocketAdMcuSoAdUDP | SocketMulticast | Cyclic-30ms | 0x10FF03 | 8 |  | FrntAxleLvl | 4 | 7 |  | 15 | Motolora MSB | Unsigned | 14 | 1 | 0 | 0x0: HeightLevel_LowLevel5 0x1: HeightLevel_LowLevel4 0x2: HeightLevel_LowLevel3 0x3: HeightLevel_LowLevel2 0x4: HeightLevel_LowLevel1 0x5: HeightLevel_NormaLevel 0x6: HeightLevel_HighLevel1 0x7: HeightLevel_HighLevel2 0x8: HeightLevel_HighLevel3 0x9: HeightLevel_HighLevel4 0xA: HeightLevel_HighLevel5 0xB: HeightLevel_Reserved1 0xC: HeightLevel_Reserved2 0xD: HeightLevel_Reserved3 0xE: HeightLevel_InitUnknow 0xF: HeightLevel_Invalid | front axle level
CCUMCUAD | CCUSOCCD | CCUMCUADMulticastEthSignalIPdu03 | SocketAdMcuSoAdUDP | SocketMulticast | Cyclic-30ms | 0x10FF03 | 8 |  | ReAxleLvl | 4 | 3 |  | 14 | Motolora MSB | Unsigned | 14 | 1 | 0 | 0x0: HeightLevel_LowLevel5 0x1: HeightLevel_LowLevel4 0x2: HeightLevel_LowLevel3 0x3: HeightLevel_LowLevel2 0x4: HeightLevel_LowLevel1 0x5: HeightLevel_NormaLevel 0x6: HeightLevel_HighLevel1 0x7: HeightLevel_HighLevel2 0x8: HeightLevel_HighLevel3 0x9: HeightLevel_HighLevel4 0xA: HeightLevel_HighLevel5 0xB: HeightLevel_Reserved1 0xC: HeightLevel_Reserved2 0xD: HeightLevel_Reserved3 0xE: HeightLevel_InitUnknow 0xF: HeightLevel_Invalid | Rear axle level
CCUMCUAD | CCUMCUCD | CCUMCUADMulticastEthSignalIPdu04 | SocketAdMcuSoAdUDP | SocketMulticast | Cyclic-40ms | 0x10FF04 | 22 | ArpSts | ArpStsActv | 2 | 23 | 21 |  | Motolora MSB | Unsigned | 0 | 1 | 0 | 0x0: Actv_NoActv 0x1: Actv_Actv 0x2: Actv_Reserved1 0x3: Actv_Reserved2 | Arp function active information
CCUMCUAD | CCUSOCCD | CCUMCUADMulticastEthSignalIPdu04 | SocketAdMcuSoAdUDP | SocketMulticast | Cyclic-40ms | 0x10FF04 | 22 | ArpSts | ArpStsActv | 2 | 23 | 21 |  | Motolora MSB | Unsigned | 0 | 1 | 0 | 0x0: Actv_NoActv 0x1: Actv_Actv 0x2: Actv_Reserved1 0x3: Actv_Reserved2 | Arp function active information
CCUMCUAD | CCUMCUCD | CCUMCUADMulticastEthSignalIPdu04 | SocketAdMcuSoAdUDP | SocketMulticast | Cyclic-40ms | 0x10FF04 | 22 | ArpSts | ArpStsEna | 1 | 12 | 21 |  | Motolora MSB | Unsigned | 0 | 1 | 0 | 0x0: EnableDisable2_Disabled 0x1: EnableDisable2_Enabled | Arp function enable information
CCUMCUAD | CCUSOCCD | CCUMCUADMulticastEthSignalIPdu04 | SocketAdMcuSoAdUDP | SocketMulticast | Cyclic-40ms | 0x10FF04 | 22 | ArpSts | ArpStsEna | 1 | 12 | 21 |  | Motolora MSB | Unsigned | 0 | 1 | 0 | 0x0: EnableDisable2_Disabled 0x1: EnableDisable2_Enabled | Arp function enable information
CCUMCUAD | CCUMCUCD | CCUMCUADMulticastEthSignalIPdu04 | SocketAdMcuSoAdUDP | SocketMulticast | Cyclic-40ms | 0x10FF04 | 22 | ArpSts | ArpStsCntr | 4 | 11 | 21 |  | Motolora MSB | Unsigned | 0 | 1 | 0 |  | counter
CCUMCUAD | CCUSOCCD | CCUMCUADMulticastEthSignalIPdu04 | SocketAdMcuSoAdUDP | SocketMulticast | Cyclic-40ms | 0x10FF04 | 22 | ArpSts | ArpStsCntr | 4 | 11 | 21 |  | Motolora MSB | Unsigned | 0 | 1 | 0 |  | counter
CCUMCUAD | CCUMCUCD | CCUMCUADMulticastEthSignalIPdu04 | SocketAdMcuSoAdUDP | SocketMulticast | Cyclic-40ms | 0x10FF04 | 22 | ArpSts | ArpStsChks | 8 | 7 | 21 |  | Motolora MSB | Unsigned | 0 | 1 | 0 |  | CRC
CCUMCUAD | CCUSOCCD | CCUMCUADMulticastEthSignalIPdu04 | SocketAdMcuSoAdUDP | SocketMulticast | Cyclic-40ms | 0x10FF04 | 22 | ArpSts | ArpStsChks | 8 | 7 | 21 |  | Motolora MSB | Unsigned | 0 | 1 | 0 |  | CRC
CCUMCUAD | CCUMCUCD | CCUMCUADMulticastEthSignalIPdu04 | SocketAdMcuSoAdUDP | SocketMulticast | Cyclic-40ms | 0x10FF04 | 22 | ArpSts | ArpStsSts2 | 3 | 15 | 21 |  | Motolora MSB | Unsigned | 0 | 1 | 0 | 0x0: Sts2_Initial 0x1: Sts2_Normal 0x2: Sts2_Fault 0x3: Sts2_Off | function status
CCUMCUAD | CCUSOCCD | CCUMCUADMulticastEthSignalIPdu04 | SocketAdMcuSoAdUDP | SocketMulticast | Cyclic-40ms | 0x10FF04 | 22 | ArpSts | ArpStsSts2 | 3 | 15 | 21 |  | Motolora MSB | Unsigned | 0 | 1 | 0 | 0x0: Sts2_Initial 0x1: Sts2_Normal 0x2: Sts2_Fault 0x3: Sts2_Off | function status
CCUMCUAD | CCUMCUCD | CCUMCUADMulticastEthSignalIPdu04 | SocketAdMcuSoAdUDP | SocketMulticast | Cyclic-40ms | 0x10FF04 | 22 | DtcSts | DtcStsActv | 2 | 17 | 20 |  | Motolora MSB | Unsigned | 0 | 1 | 0 | 0x0: Actv_NoActv 0x1: Actv_Actv 0x2: Actv_Reserved1 0x3: Actv_Reserved2 | DTC function active information
CCUMCUAD | CCUSOCCD | CCUMCUADMulticastEthSignalIPdu04 | SocketAdMcuSoAdUDP | SocketMulticast | Cyclic-40ms | 0x10FF04 | 22 | DtcSts | DtcStsActv | 2 | 17 | 20 |  | Motolora MSB | Unsigned | 0 | 1 | 0 | 0x0: Actv_NoActv 0x1: Actv_Actv 0x2: Actv_Reserved1 0x3: Actv_Reserved2 | DTC function active information
CCUMCUAD | CCUMCUCD | CCUMCUADMulticastEthSignalIPdu04 | SocketAdMcuSoAdUDP | SocketMulticast | Cyclic-40ms | 0x10FF04 | 22 | DtcSts | DtcStsEna | 1 | 36 | 20 |  | Motolora MSB | Unsigned | 0 | 1 | 0 | 0x0: EnableDisable2_Disabled 0x1: EnableDisable2_Enabled | DTC function enable information
CCUMCUAD | CCUSOCCD | CCUMCUADMulticastEthSignalIPdu04 | SocketAdMcuSoAdUDP | SocketMulticast | Cyclic-40ms | 0x10FF04 | 22 | DtcSts | DtcStsEna | 1 | 36 | 20 |  | Motolora MSB | Unsigned | 0 | 1 | 0 | 0x0: EnableDisable2_Disabled 0x1: EnableDisable2_Enabled | DTC function enable information
CCUMCUAD | CCUMCUCD | CCUMCUADMulticastEthSignalIPdu04 | SocketAdMcuSoAdUDP | SocketMulticast | Cyclic-40ms | 0x10FF04 | 22 | DtcSts | DtcStsCntr | 4 | 35 | 20 |  | Motolora MSB | Unsigned | 0 | 1 | 0 |  | counter
CCUMCUAD | CCUSOCCD | CCUMCUADMulticastEthSignalIPdu04 | SocketAdMcuSoAdUDP | SocketMulticast | Cyclic-40ms | 0x10FF04 | 22 | DtcSts | DtcStsCntr | 4 | 35 | 20 |  | Motolora MSB | Unsigned | 0 | 1 | 0 |  | counter
CCUMCUAD | CCUMCUCD | CCUMCUADMulticastEthSignalIPdu04 | SocketAdMcuSoAdUDP | SocketMulticast | Cyclic-40ms | 0x10FF04 | 22 | DtcSts | DtcStsChks | 8 | 31 | 20 |  | Motolora MSB | Unsigned | 0 | 1 | 0 |  | CRC
CCUMCUAD | CCUSOCCD | CCUMCUADMulticastEthSignalIPdu04 | SocketAdMcuSoAdUDP | SocketMulticast | Cyclic-40ms | 0x10FF04 | 22 | DtcSts | DtcStsChks | 8 | 31 | 20 |  | Motolora MSB | Unsigned | 0 | 1 | 0 |  | CRC
CCUMCUAD | CCUMCUCD | CCUMCUADMulticastEthSignalIPdu04 | SocketAdMcuSoAdUDP | SocketMulticast | Cyclic-40ms | 0x10FF04 | 22 | DtcSts | DtcStsSts2 | 3 | 39 | 20 |  | Motolora MSB | Unsigned | 0 | 1 | 0 | 0x0: Sts2_Initial 0x1: Sts2_Normal 0x2: Sts2_Fault 0x3: Sts2_Off | function status
CCUMCUAD | CCUSOCCD | CCUMCUADMulticastEthSignalIPdu04 | SocketAdMcuSoAdUDP | SocketMulticast | Cyclic-40ms | 0x10FF04 | 22 | DtcSts | DtcStsSts2 | 3 | 39 | 20 |  | Motolora MSB | Unsigned | 0 | 1 | 0 | 0x0: Sts2_Initial 0x1: Sts2_Normal 0x2: Sts2_Fault 0x3: Sts2_Off | function status
CCUMCUAD | CCUMCUCD | CCUMCUADMulticastEthSignalIPdu04 | SocketAdMcuSoAdUDP | SocketMulticast | Cyclic-40ms | 0x10FF04 | 22 | DtvSts | DtvStsActv | 2 | 63 | 19 |  | Motolora MSB | Unsigned | 0 | 1 | 0 | 0x0: Actv_NoActv 0x1: Actv_Actv 0x2: Actv_Reserved1 0x3: Actv_Reserved2 | Dtv function active information
CCUMCUAD | CCUSOCCD | CCUMCUADMulticastEthSignalIPdu04 | SocketAdMcuSoAdUDP | SocketMulticast | Cyclic-40ms | 0x10FF04 | 22 | DtvSts | DtvStsActv | 2 | 63 | 19 |  | Motolora MSB | Unsigned | 0 | 1 | 0 | 0x0: Actv_NoActv 0x1: Actv_Actv 0x2: Actv_Reserved1 0x3: Actv_Reserved2 | Dtv function active information
CCUMCUAD | CCUMCUCD | CCUMCUADMulticastEthSignalIPdu04 | SocketAdMcuSoAdUDP | SocketMulticast | Cyclic-40ms | 0x10FF04 | 22 | DtvSts | DtvStsEna | 1 | 52 | 19 |  | Motolora MSB | Unsigned | 0 | 1 | 0 | 0x0: EnableDisable2_Disabled 0x1: EnableDisable2_Enabled | Dtv function enable information
CCUMCUAD | CCUSOCCD | CCUMCUADMulticastEthSignalIPdu04 | SocketAdMcuSoAdUDP | SocketMulticast | Cyclic-40ms | 0x10FF04 | 22 | DtvSts | DtvStsEna | 1 | 52 | 19 |  | Motolora MSB | Unsigned | 0 | 1 | 0 | 0x0: EnableDisable2_Disabled 0x1: EnableDisable2_Enabled | Dtv function enable information
CCUMCUAD | CCUMCUCD | CCUMCUADMulticastEthSignalIPdu04 | SocketAdMcuSoAdUDP | SocketMulticast | Cyclic-40ms | 0x10FF04 | 22 | DtvSts | DtvStsChks | 8 | 47 | 19 |  | Motolora MSB | Unsigned | 0 | 1 | 0 |  | CRC
CCUMCUAD | CCUSOCCD | CCUMCUADMulticastEthSignalIPdu04 | SocketAdMcuSoAdUDP | SocketMulticast | Cyclic-40ms | 0x10FF04 | 22 | DtvSts | DtvStsChks | 8 | 47 | 19 |  | Motolora MSB | Unsigned | 0 | 1 | 0 |  | CRC
CCUMCUAD | CCUMCUCD | CCUMCUADMulticastEthSignalIPdu04 | SocketAdMcuSoAdUDP | SocketMulticast | Cyclic-40ms | 0x10FF04 | 22 | DtvSts | DtvStsCntr | 4 | 51 | 19 |  | Motolora MSB | Unsigned | 0 | 1 | 0 |  | counter
CCUMCUAD | CCUSOCCD | CCUMCUADMulticastEthSignalIPdu04 | SocketAdMcuSoAdUDP | SocketMulticast | Cyclic-40ms | 0x10FF04 | 22 | DtvSts | DtvStsCntr | 4 | 51 | 19 |  | Motolora MSB | Unsigned | 0 | 1 | 0 |  | counter
CCUMCUAD | CCUMCUCD | CCUMCUADMulticastEthSignalIPdu04 | SocketAdMcuSoAdUDP | SocketMulticast | Cyclic-40ms | 0x10FF04 | 22 | DtvSts | DtvStsSts2 | 3 | 55 | 19 |  | Motolora MSB | Unsigned | 0 | 1 | 0 | 0x0: Sts2_Initial 0x1: Sts2_Normal 0x2: Sts2_Fault 0x3: Sts2_Off | function status
CCUMCUAD | CCUSOCCD | CCUMCUADMulticastEthSignalIPdu04 | SocketAdMcuSoAdUDP | SocketMulticast | Cyclic-40ms | 0x10FF04 | 22 | DtvSts | DtvStsSts2 | 3 | 55 | 19 |  | Motolora MSB | Unsigned | 0 | 1 | 0 | 0x0: Sts2_Initial 0x1: Sts2_Normal 0x2: Sts2_Fault 0x3: Sts2_Off | function status
CCUMCUAD | CCUMCUCD | CCUMCUADMulticastEthSignalIPdu04 | SocketAdMcuSoAdUDP | SocketMulticast | Cyclic-40ms | 0x10FF04 | 22 | EbdSts | EbdStsEna | 1 | 76 | 18 |  | Motolora MSB | Unsigned | 0 | 1 | 0 | 0x0: EnableDisable2_Disabled 0x1: EnableDisable2_Enabled | EBD function enable information
CCUMCUAD | CCUSOCCD | CCUMCUADMulticastEthSignalIPdu04 | SocketAdMcuSoAdUDP | SocketMulticast | Cyclic-40ms | 0x10FF04 | 22 | EbdSts | EbdStsEna | 1 | 76 | 18 |  | Motolora MSB | Unsigned | 0 | 1 | 0 | 0x0: EnableDisable2_Disabled 0x1: EnableDisable2_Enabled | EBD function enable information
CCUMCUAD | CCUMCUCD | CCUMCUADMulticastEthSignalIPdu04 | SocketAdMcuSoAdUDP | SocketMulticast | Cyclic-40ms | 0x10FF04 | 22 | EbdSts | EbdStsCntr | 4 | 75 | 18 |  | Motolora MSB | Unsigned | 0 | 1 | 0 |  | Counter
CCUMCUAD | CCUSOCCD | CCUMCUADMulticastEthSignalIPdu04 | SocketAdMcuSoAdUDP | SocketMulticast | Cyclic-40ms | 0x10FF04 | 22 | EbdSts | EbdStsCntr | 4 | 75 | 18 |  | Motolora MSB | Unsigned | 0 | 1 | 0 |  | Counter
CCUMCUAD | CCUMCUCD | CCUMCUADMulticastEthSignalIPdu04 | SocketAdMcuSoAdUDP | SocketMulticast | Cyclic-40ms | 0x10FF04 | 22 | EbdSts | EbdStsChks | 8 | 71 | 18 |  | Motolora MSB | Unsigned | 0 | 1 | 0 |  | CRC
CCUMCUAD | CCUSOCCD | CCUMCUADMulticastEthSignalIPdu04 | SocketAdMcuSoAdUDP | SocketMulticast | Cyclic-40ms | 0x10FF04 | 22 | EbdSts | EbdStsChks | 8 | 71 | 18 |  | Motolora MSB | Unsigned | 0 | 1 | 0 |  | CRC
CCUMCUAD | CCUMCUCD | CCUMCUADMulticastEthSignalIPdu04 | SocketAdMcuSoAdUDP | SocketMulticast | Cyclic-40ms | 0x10FF04 | 22 | EbdSts | EbdStsActv | 2 | 57 | 18 |  | Motolora MSB | Unsigned | 0 | 1 | 0 | 0x0: Actv_NoActv 0x1: Actv_Actv 0x2: Actv_Reserved1 0x3: Actv_Reserved2 | EBD function active information
CCUMCUAD | CCUSOCCD | CCUMCUADMulticastEthSignalIPdu04 | SocketAdMcuSoAdUDP | SocketMulticast | Cyclic-40ms | 0x10FF04 | 22 | EbdSts | EbdStsActv | 2 | 57 | 18 |  | Motolora MSB | Unsigned | 0 | 1 | 0 | 0x0: Actv_NoActv 0x1: Actv_Actv 0x2: Actv_Reserved1 0x3: Actv_Reserved2 | EBD function active information
CCUMCUAD | CCUMCUCD | CCUMCUADMulticastEthSignalIPdu04 | SocketAdMcuSoAdUDP | SocketMulticast | Cyclic-40ms | 0x10FF04 | 22 | EbdSts | EbdStsSts2 | 3 | 79 | 18 |  | Motolora MSB | Unsigned | 0 | 1 | 0 | 0x0: Sts2_Initial 0x1: Sts2_Normal 0x2: Sts2_Fault 0x3: Sts2_Off | function status
CCUMCUAD | CCUSOCCD | CCUMCUADMulticastEthSignalIPdu04 | SocketAdMcuSoAdUDP | SocketMulticast | Cyclic-40ms | 0x10FF04 | 22 | EbdSts | EbdStsSts2 | 3 | 79 | 18 |  | Motolora MSB | Unsigned | 0 | 1 | 0 | 0x0: Sts2_Initial 0x1: Sts2_Normal 0x2: Sts2_Fault 0x3: Sts2_Off | function status
CCUMCUAD | CCUMCUCD | CCUMCUADMulticastEthSignalIPdu04 | SocketAdMcuSoAdUDP | SocketMulticast | Cyclic-40ms | 0x10FF04 | 22 | EbpSts | EbpStsEna | 1 | 92 | 61 |  | Motolora MSB | Unsigned | 0 | 1 | 0 | 0x0: EnableDisable2_Disabled 0x1: EnableDisable2_Enabled | Ebp function enable information
CCUMCUAD | CCUSOCCD | CCUMCUADMulticastEthSignalIPdu04 | SocketAdMcuSoAdUDP | SocketMulticast | Cyclic-40ms | 0x10FF04 | 22 | EbpSts | EbpStsEna | 1 | 92 | 61 |  | Motolora MSB | Unsigned | 0 | 1 | 0 | 0x0: EnableDisable2_Disabled 0x1: EnableDisable2_Enabled | Ebp function enable information
CCUMCUAD | CCUMCUCD | CCUMCUADMulticastEthSignalIPdu04 | SocketAdMcuSoAdUDP | SocketMulticast | Cyclic-40ms | 0x10FF04 | 22 | EbpSts | EbpStsChks | 8 | 87 | 61 |  | Motolora MSB | Unsigned | 0 | 1 | 0 |  | crc
CCUMCUAD | CCUSOCCD | CCUMCUADMulticastEthSignalIPdu04 | SocketAdMcuSoAdUDP | SocketMulticast | Cyclic-40ms | 0x10FF04 | 22 | EbpSts | EbpStsChks | 8 | 87 | 61 |  | Motolora MSB | Unsigned | 0 | 1 | 0 |  | crc
CCUMCUAD | CCUMCUCD | CCUMCUADMulticastEthSignalIPdu04 | SocketAdMcuSoAdUDP | SocketMulticast | Cyclic-40ms | 0x10FF04 | 22 | EbpSts | EbpStsActv | 2 | 103 | 61 |  | Motolora MSB | Unsigned | 0 | 1 | 0 | 0x0: Actv_NoActv 0x1: Actv_Actv 0x2: Actv_Reserved1 0x3: Actv_Reserved2 | Ebp function active information
CCUMCUAD | CCUSOCCD | CCUMCUADMulticastEthSignalIPdu04 | SocketAdMcuSoAdUDP | SocketMulticast | Cyclic-40ms | 0x10FF04 | 22 | EbpSts | EbpStsActv | 2 | 103 | 61 |  | Motolora MSB | Unsigned | 0 | 1 | 0 | 0x0: Actv_NoActv 0x1: Actv_Actv 0x2: Actv_Reserved1 0x3: Actv_Reserved2 | Ebp function active information
CCUMCUAD | CCUMCUCD | CCUMCUADMulticastEthSignalIPdu04 | SocketAdMcuSoAdUDP | SocketMulticast | Cyclic-40ms | 0x10FF04 | 22 | EbpSts | EbpStsCntr | 4 | 91 | 61 |  | Motolora MSB | Unsigned | 0 | 1 | 0 |  | counter
CCUMCUAD | CCUSOCCD | CCUMCUADMulticastEthSignalIPdu04 | SocketAdMcuSoAdUDP | SocketMulticast | Cyclic-40ms | 0x10FF04 | 22 | EbpSts | EbpStsCntr | 4 | 91 | 61 |  | Motolora MSB | Unsigned | 0 | 1 | 0 |  | counter
CCUMCUAD | CCUMCUCD | CCUMCUADMulticastEthSignalIPdu04 | SocketAdMcuSoAdUDP | SocketMulticast | Cyclic-40ms | 0x10FF04 | 22 | EbpSts | EbpStsSts2 | 3 | 95 | 61 |  | Motolora MSB | Unsigned | 0 | 1 | 0 | 0x0: Sts2_Initial 0x1: Sts2_Normal 0x2: Sts2_Fault 0x3: Sts2_Off | function status
CCUMCUAD | CCUSOCCD | CCUMCUADMulticastEthSignalIPdu04 | SocketAdMcuSoAdUDP | SocketMulticast | Cyclic-40ms | 0x10FF04 | 22 | EbpSts | EbpStsSts2 | 3 | 95 | 61 |  | Motolora MSB | Unsigned | 0 | 1 | 0 | 0x0: Sts2_Initial 0x1: Sts2_Normal 0x2: Sts2_Fault 0x3: Sts2_Off | function status
CCUMCUAD | CCUMCUCD | CCUMCUADMulticastEthSignalIPdu04 | SocketAdMcuSoAdUDP | SocketMulticast | Cyclic-40ms | 0x10FF04 | 22 |  | EscOffSts | 3 | 101 |  | 98 | Motolora MSB | Unsigned | 0 | 1 | 0 | 0x0: EscOff_Init 0x1: EscOff_ok 0x2: EscOff_Fault 0x3: EscOff_Off | ESC system status
CCUMCUAD | CCUSOCCD | CCUMCUADMulticastEthSignalIPdu04 | SocketAdMcuSoAdUDP | SocketMulticast | Cyclic-40ms | 0x10FF04 | 22 |  | EscOffSts | 3 | 101 |  | 98 | Motolora MSB | Unsigned | 0 | 1 | 0 | 0x0: EscOff_Init 0x1: EscOff_ok 0x2: EscOff_Fault 0x3: EscOff_Off | ESC system status
CCUMCUAD | CCUMCUCD | CCUMCUADMulticastEthSignalIPdu04 | SocketAdMcuSoAdUDP | SocketMulticast | Cyclic-40ms | 0x10FF04 | 22 | TcsSts | TcsStsChks | 8 | 111 | 60 |  | Motolora MSB | Unsigned | 0 | 1 | 0 |  | CRC
CCUMCUAD | CCUSOCCD | CCUMCUADMulticastEthSignalIPdu04 | SocketAdMcuSoAdUDP | SocketMulticast | Cyclic-40ms | 0x10FF04 | 22 | TcsSts | TcsStsChks | 8 | 111 | 60 |  | Motolora MSB | Unsigned | 0 | 1 | 0 |  | CRC
CCUMCUAD | CCUMCUCD | CCUMCUADMulticastEthSignalIPdu04 | SocketAdMcuSoAdUDP | SocketMulticast | Cyclic-40ms | 0x10FF04 | 22 | TcsSts | TcsStsEna | 1 | 116 | 60 |  | Motolora MSB | Unsigned | 0 | 1 | 0 | 0x0: EnableDisable2_Disabled 0x1: EnableDisable2_Enabled | Tcs function enable information
CCUMCUAD | CCUSOCCD | CCUMCUADMulticastEthSignalIPdu04 | SocketAdMcuSoAdUDP | SocketMulticast | Cyclic-40ms | 0x10FF04 | 22 | TcsSts | TcsStsEna | 1 | 116 | 60 |  | Motolora MSB | Unsigned | 0 | 1 | 0 | 0x0: EnableDisable2_Disabled 0x1: EnableDisable2_Enabled | Tcs function enable information
CCUMCUAD | CCUMCUCD | CCUMCUADMulticastEthSignalIPdu04 | SocketAdMcuSoAdUDP | SocketMulticast | Cyclic-40ms | 0x10FF04 | 22 | TcsSts | TcsStsActv | 2 | 97 | 60 |  | Motolora MSB | Unsigned | 0 | 1 | 0 | 0x0: Actv_NoActv 0x1: Actv_Actv 0x2: Actv_Reserved1 0x3: Actv_Reserved2 | Tcs function active information
CCUMCUAD | CCUSOCCD | CCUMCUADMulticastEthSignalIPdu04 | SocketAdMcuSoAdUDP | SocketMulticast | Cyclic-40ms | 0x10FF04 | 22 | TcsSts | TcsStsActv | 2 | 97 | 60 |  | Motolora MSB | Unsigned | 0 | 1 | 0 | 0x0: Actv_NoActv 0x1: Actv_Actv 0x2: Actv_Reserved1 0x3: Actv_Reserved2 | Tcs function active information
CCUMCUAD | CCUMCUCD | CCUMCUADMulticastEthSignalIPdu04 | SocketAdMcuSoAdUDP | SocketMulticast | Cyclic-40ms | 0x10FF04 | 22 | TcsSts | TcsStsCntr | 4 | 115 | 60 |  | Motolora MSB | Unsigned | 0 | 1 | 0 |  | counter
CCUMCUAD | CCUSOCCD | CCUMCUADMulticastEthSignalIPdu04 | SocketAdMcuSoAdUDP | SocketMulticast | Cyclic-40ms | 0x10FF04 | 22 | TcsSts | TcsStsCntr | 4 | 115 | 60 |  | Motolora MSB | Unsigned | 0 | 1 | 0 |  | counter
CCUMCUAD | CCUMCUCD | CCUMCUADMulticastEthSignalIPdu04 | SocketAdMcuSoAdUDP | SocketMulticast | Cyclic-40ms | 0x10FF04 | 22 | TcsSts | TcsStsSts2 | 3 | 119 | 60 |  | Motolora MSB | Unsigned | 0 | 1 | 0 | 0x0: Sts2_Initial 0x1: Sts2_Normal 0x2: Sts2_Fault 0x3: Sts2_Off | function status
CCUMCUAD | CCUSOCCD | CCUMCUADMulticastEthSignalIPdu04 | SocketAdMcuSoAdUDP | SocketMulticast | Cyclic-40ms | 0x10FF04 | 22 | TcsSts | TcsStsSts2 | 3 | 119 | 60 |  | Motolora MSB | Unsigned | 0 | 1 | 0 | 0x0: Sts2_Initial 0x1: Sts2_Normal 0x2: Sts2_Fault 0x3: Sts2_Off | function status
CCUMCUAD | CCUMCUCD | CCUMCUADMulticastEthSignalIPdu04 | SocketAdMcuSoAdUDP | SocketMulticast | Cyclic-40ms | 0x10FF04 | 22 | TscSts | TscStsEna | 1 | 132 | 59 |  | Motolora MSB | Unsigned | 0 | 1 | 0 | 0x0: EnableDisable2_Disabled 0x1: EnableDisable2_Enabled | Tsc function enable information
CCUMCUAD | CCUSOCCD | CCUMCUADMulticastEthSignalIPdu04 | SocketAdMcuSoAdUDP | SocketMulticast | Cyclic-40ms | 0x10FF04 | 22 | TscSts | TscStsEna | 1 | 132 | 59 |  | Motolora MSB | Unsigned | 0 | 1 | 0 | 0x0: EnableDisable2_Disabled 0x1: EnableDisable2_Enabled | Tsc function enable information
CCUMCUAD | CCUMCUCD | CCUMCUADMulticastEthSignalIPdu04 | SocketAdMcuSoAdUDP | SocketMulticast | Cyclic-40ms | 0x10FF04 | 22 | TscSts | TscStsChks | 8 | 127 | 59 |  | Motolora MSB | Unsigned | 0 | 1 | 0 |  | CRC
CCUMCUAD | CCUSOCCD | CCUMCUADMulticastEthSignalIPdu04 | SocketAdMcuSoAdUDP | SocketMulticast | Cyclic-40ms | 0x10FF04 | 22 | TscSts | TscStsChks | 8 | 127 | 59 |  | Motolora MSB | Unsigned | 0 | 1 | 0 |  | CRC
CCUMCUAD | CCUMCUCD | CCUMCUADMulticastEthSignalIPdu04 | SocketAdMcuSoAdUDP | SocketMulticast | Cyclic-40ms | 0x10FF04 | 22 | TscSts | TscStsActv | 2 | 143 | 59 |  | Motolora MSB | Unsigned | 0 | 1 | 0 | 0x0: Actv_NoActv 0x1: Actv_Actv 0x2: Actv_Reserved1 0x3: Actv_Reserved2 | Tsc function active information
CCUMCUAD | CCUSOCCD | CCUMCUADMulticastEthSignalIPdu04 | SocketAdMcuSoAdUDP | SocketMulticast | Cyclic-40ms | 0x10FF04 | 22 | TscSts | TscStsActv | 2 | 143 | 59 |  | Motolora MSB | Unsigned | 0 | 1 | 0 | 0x0: Actv_NoActv 0x1: Actv_Actv 0x2: Actv_Reserved1 0x3: Actv_Reserved2 | Tsc function active information
CCUMCUAD | CCUMCUCD | CCUMCUADMulticastEthSignalIPdu04 | SocketAdMcuSoAdUDP | SocketMulticast | Cyclic-40ms | 0x10FF04 | 22 | TscSts | TscStsCntr | 4 | 131 | 59 |  | Motolora MSB | Unsigned | 0 | 1 | 0 |  | counter
CCUMCUAD | CCUSOCCD | CCUMCUADMulticastEthSignalIPdu04 | SocketAdMcuSoAdUDP | SocketMulticast | Cyclic-40ms | 0x10FF04 | 22 | TscSts | TscStsCntr | 4 | 131 | 59 |  | Motolora MSB | Unsigned | 0 | 1 | 0 |  | counter
CCUMCUAD | CCUMCUCD | CCUMCUADMulticastEthSignalIPdu04 | SocketAdMcuSoAdUDP | SocketMulticast | Cyclic-40ms | 0x10FF04 | 22 | TscSts | TscStsSts2 | 3 | 135 | 59 |  | Motolora MSB | Unsigned | 0 | 1 | 0 | 0x0: Sts2_Initial 0x1: Sts2_Normal 0x2: Sts2_Fault 0x3: Sts2_Off | function status
CCUMCUAD | CCUSOCCD | CCUMCUADMulticastEthSignalIPdu04 | SocketAdMcuSoAdUDP | SocketMulticast | Cyclic-40ms | 0x10FF04 | 22 | TscSts | TscStsSts2 | 3 | 135 | 59 |  | Motolora MSB | Unsigned | 0 | 1 | 0 | 0x0: Sts2_Initial 0x1: Sts2_Normal 0x2: Sts2_Fault 0x3: Sts2_Off | function status
CCUMCUAD | CCUMCUCD | CCUMCUADMulticastEthSignalIPdu04 | SocketAdMcuSoAdUDP | SocketMulticast | Cyclic-40ms | 0x10FF04 | 22 | VdcSts | VdcStsActv | 2 | 137 | 58 |  | Motolora MSB | Unsigned | 0 | 1 | 0 | 0x0: Actv_NoActv 0x1: Actv_Actv 0x2: Actv_Reserved1 0x3: Actv_Reserved2 | Vdc function active information
CCUMCUAD | CCUSOCCD | CCUMCUADMulticastEthSignalIPdu04 | SocketAdMcuSoAdUDP | SocketMulticast | Cyclic-40ms | 0x10FF04 | 22 | VdcSts | VdcStsActv | 2 | 137 | 58 |  | Motolora MSB | Unsigned | 0 | 1 | 0 | 0x0: Actv_NoActv 0x1: Actv_Actv 0x2: Actv_Reserved1 0x3: Actv_Reserved2 | Vdc function active information
CCUMCUAD | CCUMCUCD | CCUMCUADMulticastEthSignalIPdu04 | SocketAdMcuSoAdUDP | SocketMulticast | Cyclic-40ms | 0x10FF04 | 22 | VdcSts | VdcStsEna | 1 | 156 | 58 |  | Motolora MSB | Unsigned | 0 | 1 | 0 | 0x0: EnableDisable2_Disabled 0x1: EnableDisable2_Enabled | Vdc function enable information
CCUMCUAD | CCUSOCCD | CCUMCUADMulticastEthSignalIPdu04 | SocketAdMcuSoAdUDP | SocketMulticast | Cyclic-40ms | 0x10FF04 | 22 | VdcSts | VdcStsEna | 1 | 156 | 58 |  | Motolora MSB | Unsigned | 0 | 1 | 0 | 0x0: EnableDisable2_Disabled 0x1: EnableDisable2_Enabled | Vdc function enable information
CCUMCUAD | CCUMCUCD | CCUMCUADMulticastEthSignalIPdu04 | SocketAdMcuSoAdUDP | SocketMulticast | Cyclic-40ms | 0x10FF04 | 22 | VdcSts | VdcStsChks | 8 | 151 | 58 |  | Motolora MSB | Unsigned | 0 | 1 | 0 |  | CRC
CCUMCUAD | CCUSOCCD | CCUMCUADMulticastEthSignalIPdu04 | SocketAdMcuSoAdUDP | SocketMulticast | Cyclic-40ms | 0x10FF04 | 22 | VdcSts | VdcStsChks | 8 | 151 | 58 |  | Motolora MSB | Unsigned | 0 | 1 | 0 |  | CRC
CCUMCUAD | CCUMCUCD | CCUMCUADMulticastEthSignalIPdu04 | SocketAdMcuSoAdUDP | SocketMulticast | Cyclic-40ms | 0x10FF04 | 22 | VdcSts | VdcStsCntr | 4 | 155 | 58 |  | Motolora MSB | Unsigned | 0 | 1 | 0 |  | counter
CCUMCUAD | CCUSOCCD | CCUMCUADMulticastEthSignalIPdu04 | SocketAdMcuSoAdUDP | SocketMulticast | Cyclic-40ms | 0x10FF04 | 22 | VdcSts | VdcStsCntr | 4 | 155 | 58 |  | Motolora MSB | Unsigned | 0 | 1 | 0 |  | counter
CCUMCUAD | CCUMCUCD | CCUMCUADMulticastEthSignalIPdu04 | SocketAdMcuSoAdUDP | SocketMulticast | Cyclic-40ms | 0x10FF04 | 22 | VdcSts | VdcStsSts2 | 3 | 159 | 58 |  | Motolora MSB | Unsigned | 0 | 1 | 0 | 0x0: Sts2_Initial 0x1: Sts2_Normal 0x2: Sts2_Fault 0x3: Sts2_Off | function status
CCUMCUAD | CCUSOCCD | CCUMCUADMulticastEthSignalIPdu04 | SocketAdMcuSoAdUDP | SocketMulticast | Cyclic-40ms | 0x10FF04 | 22 | VdcSts | VdcStsSts2 | 3 | 159 | 58 |  | Motolora MSB | Unsigned | 0 | 1 | 0 | 0x0: Sts2_Initial 0x1: Sts2_Normal 0x2: Sts2_Fault 0x3: Sts2_Off | function status
CCUMCUAD | CCUSOCCD | CCUMCUADMulticastEthSignalIPdu01 | SocketAdMcuSoAdUDP | SocketMulticast | Cyclic-10ms | 0x10FF01 | 16 |  | CurrentLvl | 4 | 7 |  | 65 | Motolora MSB | Unsigned | 14 | 1 | 0 | 0x0: HeightLevel_LowLevel5 0x1: HeightLevel_LowLevel4 0x2: HeightLevel_LowLevel3 0x3: HeightLevel_LowLevel2 0x4: HeightLevel_LowLevel1 0x5: HeightLevel_NormaLevel 0x6: HeightLevel_HighLevel1 0x7: HeightLevel_HighLevel2 0x8: HeightLevel_HighLevel3 0x9: HeightLevel_HighLevel4 0xA: HeightLevel_HighLevel5 0xB: HeightLevel_Reserved1 0xC: HeightLevel_Reserved2 0xD: HeightLevel_Reserved3 0xE: HeightLevel_InitUnknow 0xF: HeightLevel_Invalid | Current level
CCUMCUAD | LCUL | CCUMCUADMulticastEthSignalIPdu01 | SocketAdMcuSoAdUDP | SocketMulticast | Cyclic-10ms | 0x10FF01 | 16 |  | CurrentLvl | 4 | 7 |  | 65 | Motolora MSB | Unsigned | 14 | 1 | 0 | 0x0: HeightLevel_LowLevel5 0x1: HeightLevel_LowLevel4 0x2: HeightLevel_LowLevel3 0x3: HeightLevel_LowLevel2 0x4: HeightLevel_LowLevel1 0x5: HeightLevel_NormaLevel 0x6: HeightLevel_HighLevel1 0x7: HeightLevel_HighLevel2 0x8: HeightLevel_HighLevel3 0x9: HeightLevel_HighLevel4 0xA: HeightLevel_HighLevel5 0xB: HeightLevel_Reserved1 0xC: HeightLevel_Reserved2 0xD: HeightLevel_Reserved3 0xE: HeightLevel_InitUnknow 0xF: HeightLevel_Invalid | Current level
CCUMCUAD | LCUR | CCUMCUADMulticastEthSignalIPdu01 | SocketAdMcuSoAdUDP | SocketMulticast | Cyclic-10ms | 0x10FF01 | 16 |  | CurrentLvl | 4 | 7 |  | 65 | Motolora MSB | Unsigned | 14 | 1 | 0 | 0x0: HeightLevel_LowLevel5 0x1: HeightLevel_LowLevel4 0x2: HeightLevel_LowLevel3 0x3: HeightLevel_LowLevel2 0x4: HeightLevel_LowLevel1 0x5: HeightLevel_NormaLevel 0x6: HeightLevel_HighLevel1 0x7: HeightLevel_HighLevel2 0x8: HeightLevel_HighLevel3 0x9: HeightLevel_HighLevel4 0xA: HeightLevel_HighLevel5 0xB: HeightLevel_Reserved1 0xC: HeightLevel_Reserved2 0xD: HeightLevel_Reserved3 0xE: HeightLevel_InitUnknow 0xF: HeightLevel_Invalid | Current level
CCUMCUAD | CCUSOCCD | CCUMCUADMulticastEthSignalIPdu01 | SocketAdMcuSoAdUDP | SocketMulticast | Cyclic-10ms | 0x10FF01 | 16 | SteerInfoRef | SteerInfoRefSteerPinionAgSpdVal | 14 | 31 | 64 |  | Motolora MSB | Signed | 0 | 0.0078125 | 0 |  | Calculated pinion steer angle speed at the front steering device
CCUMCUAD | CCUSOCCD | CCUMCUADMulticastEthSignalIPdu01 | SocketAdMcuSoAdUDP | SocketMulticast | Cyclic-10ms | 0x10FF01 | 16 | SteerInfoRef | SteerInfoRefCntr | 4 | 19 | 64 |  | Motolora MSB | Unsigned | 0 | 1 | 0 |  | Counter for PinionSteerAgGroup
CCUMCUAD | CCUSOCCD | CCUMCUADMulticastEthSignalIPdu01 | SocketAdMcuSoAdUDP | SocketMulticast | Cyclic-10ms | 0x10FF01 | 16 | SteerInfoRef | SteerInfoRefChks | 8 | 15 | 64 |  | Motolora MSB | Unsigned | 0 | 1 | 0 |  | Checksum for PinionSteerAgGroup
CCUMCUAD | CCUSOCCD | CCUMCUADMulticastEthSignalIPdu01 | SocketAdMcuSoAdUDP | SocketMulticast | Cyclic-10ms | 0x10FF01 | 16 | SteerInfoRef | SteerInfoRefSteerPinionAgSpdValQf | 2 | 33 | 64 |  | Motolora MSB | Unsigned | 1 | 1 | 0 |  | Quality factor for PinionSteerAgSpd1
CCUMCUAD | CCUSOCCD | CCUMCUADMulticastEthSignalIPdu01 | SocketAdMcuSoAdUDP | SocketMulticast | Cyclic-10ms | 0x10FF01 | 16 | SteerInfoRef | SteerInfoRefSteerPinionAgVal | 15 | 47 | 64 |  | Motolora MSB | Signed | 0 | 0.00097656 | 0 |  | Calculated pinion steer angle at the front steering device
CCUMCUAD | CCUSOCCD | CCUMCUADMulticastEthSignalIPdu01 | SocketAdMcuSoAdUDP | SocketMulticast | Cyclic-10ms | 0x10FF01 | 16 | SteerInfoRef | SteerInfoRefSteerWhlTqVal | 14 | 63 | 64 |  | Motolora MSB | Signed | 0 | 0.0039062 | 0 |  | Torque on steering wheel
CCUMCUAD | CCUSOCCD | CCUMCUADMulticastEthSignalIPdu01 | SocketAdMcuSoAdUDP | SocketMulticast | Cyclic-10ms | 0x10FF01 | 16 | SteerInfoRef | SteerInfoRefSteerPinionAgValQf | 2 | 23 | 64 |  | Motolora MSB | Unsigned | 1 | 1 | 0 |  | Quality factor for PinionSteerAg1
CCUMCUAD | CCUSOCCD | CCUMCUADMulticastEthSignalIPdu01 | SocketAdMcuSoAdUDP | SocketMulticast | Cyclic-10ms | 0x10FF01 | 16 | SteerInfoRef | SteerInfoRefSteerTorqueValQf | 2 | 21 | 64 |  | Motolora MSB | Unsigned | 1 | 1 | 0 |  | Quality factor for SteerWhlTq
CCUMCUAD | LCUL | CCUMCUADMulticastEthSignalIPdu02 | SocketAdMcuSoAdUDP | SocketMulticast | Cyclic-20ms | 0x10FF02 | 16 | BrkLiReq | BrkLiReqChks | 8 | 7 | 10 |  | Motolora MSB | Unsigned | 0 | 1 | 0 |  | crc
CCUMCUAD | LCUR | CCUMCUADMulticastEthSignalIPdu02 | SocketAdMcuSoAdUDP | SocketMulticast | Cyclic-20ms | 0x10FF02 | 16 | BrkLiReq | BrkLiReqChks | 8 | 7 | 10 |  | Motolora MSB | Unsigned | 0 | 1 | 0 |  | crc
CCUMCUAD | LCUL | CCUMCUADMulticastEthSignalIPdu02 | SocketAdMcuSoAdUDP | SocketMulticast | Cyclic-20ms | 0x10FF02 | 16 | BrkLiReq | BrkLiReqCntr | 4 | 15 | 10 |  | Motolora MSB | Unsigned | 0 | 1 | 0 |  | counter
CCUMCUAD | LCUR | CCUMCUADMulticastEthSignalIPdu02 | SocketAdMcuSoAdUDP | SocketMulticast | Cyclic-20ms | 0x10FF02 | 16 | BrkLiReq | BrkLiReqCntr | 4 | 15 | 10 |  | Motolora MSB | Unsigned | 0 | 1 | 0 |  | counter
CCUMCUAD | LCUL | CCUMCUADMulticastEthSignalIPdu02 | SocketAdMcuSoAdUDP | SocketMulticast | Cyclic-20ms | 0x10FF02 | 16 | BrkLiReq | BrkLiReqBrkLiReq | 1 | 11 | 10 |  | Motolora MSB | Unsigned | 0 | 1 | 0 | 0x0: ReqSts1_NotReqd 0x1: ReqSts1_Reqd | brake light request
CCUMCUAD | LCUR | CCUMCUADMulticastEthSignalIPdu02 | SocketAdMcuSoAdUDP | SocketMulticast | Cyclic-20ms | 0x10FF02 | 16 | BrkLiReq | BrkLiReqBrkLiReq | 1 | 11 | 10 |  | Motolora MSB | Unsigned | 0 | 1 | 0 | 0x0: ReqSts1_NotReqd 0x1: ReqSts1_Reqd | brake light request
CCUMCUAD | CCUMCUCD | CCUMCUADMulticastEthSignalIPdu02 | SocketAdMcuSoAdUDP | SocketMulticast | Cyclic-20ms | 0x10FF02 | 16 | BrkPedlInfo | BrkPedlInfoNotPsd | 1 | 31 | 9 |  | Motolora MSB | Unsigned | 0 | 1 | 0 | 0x0: NoYes1_No 0x1: NoYes1_Yes | Set to 1 if brake pedal is not pressed, otherwise 0
CCUMCUAD | CCUSOCCD | CCUMCUADMulticastEthSignalIPdu02 | SocketAdMcuSoAdUDP | SocketMulticast | Cyclic-20ms | 0x10FF02 | 16 | BrkPedlInfo | BrkPedlInfoNotPsd | 1 | 31 | 9 |  | Motolora MSB | Unsigned | 0 | 1 | 0 | 0x0: NoYes1_No 0x1: NoYes1_Yes | Set to 1 if brake pedal is not pressed, otherwise 0
CCUMCUAD | LCUL | CCUMCUADMulticastEthSignalIPdu02 | SocketAdMcuSoAdUDP | SocketMulticast | Cyclic-20ms | 0x10FF02 | 16 | BrkPedlInfo | BrkPedlInfoNotPsd | 1 | 31 | 9 |  | Motolora MSB | Unsigned | 0 | 1 | 0 | 0x0: NoYes1_No 0x1: NoYes1_Yes | Set to 1 if brake pedal is not pressed, otherwise 0
CCUMCUAD | LCUR | CCUMCUADMulticastEthSignalIPdu02 | SocketAdMcuSoAdUDP | SocketMulticast | Cyclic-20ms | 0x10FF02 | 16 | BrkPedlInfo | BrkPedlInfoNotPsd | 1 | 31 | 9 |  | Motolora MSB | Unsigned | 0 | 1 | 0 | 0x0: NoYes1_No 0x1: NoYes1_Yes | Set to 1 if brake pedal is not pressed, otherwise 0
CCUMCUAD | CCUMCUCD | CCUMCUADMulticastEthSignalIPdu02 | SocketAdMcuSoAdUDP | SocketMulticast | Cyclic-20ms | 0x10FF02 | 16 | BrkPedlInfo | BrkPedlInfoPsd | 1 | 30 | 9 |  | Motolora MSB | Unsigned | 0 | 1 | 0 | 0x0: NoYes1_No 0x1: NoYes1_Yes | Set to 1 if brake pedal is pressed, otherwise 0
CCUMCUAD | CCUSOCCD | CCUMCUADMulticastEthSignalIPdu02 | SocketAdMcuSoAdUDP | SocketMulticast | Cyclic-20ms | 0x10FF02 | 16 | BrkPedlInfo | BrkPedlInfoPsd | 1 | 30 | 9 |  | Motolora MSB | Unsigned | 0 | 1 | 0 | 0x0: NoYes1_No 0x1: NoYes1_Yes | Set to 1 if brake pedal is pressed, otherwise 0
CCUMCUAD | LCUL | CCUMCUADMulticastEthSignalIPdu02 | SocketAdMcuSoAdUDP | SocketMulticast | Cyclic-20ms | 0x10FF02 | 16 | BrkPedlInfo | BrkPedlInfoPsd | 1 | 30 | 9 |  | Motolora MSB | Unsigned | 0 | 1 | 0 | 0x0: NoYes1_No 0x1: NoYes1_Yes | Set to 1 if brake pedal is pressed, otherwise 0
CCUMCUAD | LCUR | CCUMCUADMulticastEthSignalIPdu02 | SocketAdMcuSoAdUDP | SocketMulticast | Cyclic-20ms | 0x10FF02 | 16 | BrkPedlInfo | BrkPedlInfoPsd | 1 | 30 | 9 |  | Motolora MSB | Unsigned | 0 | 1 | 0 | 0x0: NoYes1_No 0x1: NoYes1_Yes | Set to 1 if brake pedal is pressed, otherwise 0
CCUMCUAD | CCUMCUCD | CCUMCUADMulticastEthSignalIPdu02 | SocketAdMcuSoAdUDP | SocketMulticast | Cyclic-20ms | 0x10FF02 | 16 | BrkPedlInfo | BrkPedlInfoQf | 2 | 29 | 9 |  | Motolora MSB | Unsigned | 0 | 1 | 0 | 0x0: GenQf1_UndefindDataAccur 0x1: GenQf1_TmpUndefdData 0x2: GenQf1_DataAccurNotWithinSpcn 0x3: GenQf1_AccurData | Quality factor
CCUMCUAD | CCUSOCCD | CCUMCUADMulticastEthSignalIPdu02 | SocketAdMcuSoAdUDP | SocketMulticast | Cyclic-20ms | 0x10FF02 | 16 | BrkPedlInfo | BrkPedlInfoQf | 2 | 29 | 9 |  | Motolora MSB | Unsigned | 0 | 1 | 0 | 0x0: GenQf1_UndefindDataAccur 0x1: GenQf1_TmpUndefdData 0x2: GenQf1_DataAccurNotWithinSpcn 0x3: GenQf1_AccurData | Quality factor
CCUMCUAD | LCUL | CCUMCUADMulticastEthSignalIPdu02 | SocketAdMcuSoAdUDP | SocketMulticast | Cyclic-20ms | 0x10FF02 | 16 | BrkPedlInfo | BrkPedlInfoQf | 2 | 29 | 9 |  | Motolora MSB | Unsigned | 0 | 1 | 0 | 0x0: GenQf1_UndefindDataAccur 0x1: GenQf1_TmpUndefdData 0x2: GenQf1_DataAccurNotWithinSpcn 0x3: GenQf1_AccurData | Quality factor
CCUMCUAD | LCUR | CCUMCUADMulticastEthSignalIPdu02 | SocketAdMcuSoAdUDP | SocketMulticast | Cyclic-20ms | 0x10FF02 | 16 | BrkPedlInfo | BrkPedlInfoQf | 2 | 29 | 9 |  | Motolora MSB | Unsigned | 0 | 1 | 0 | 0x0: GenQf1_UndefindDataAccur 0x1: GenQf1_TmpUndefdData 0x2: GenQf1_DataAccurNotWithinSpcn 0x3: GenQf1_AccurData | Quality factor
CCUMCUAD | CCUMCUCD | CCUMCUADMulticastEthSignalIPdu02 | SocketAdMcuSoAdUDP | SocketMulticast | Cyclic-20ms | 0x10FF02 | 16 | BrkPedlInfo | BrkPedlInfoChks | 8 | 23 | 9 |  | Motolora MSB | Unsigned | 0 | 1 | 0 |  | crc
CCUMCUAD | CCUSOCCD | CCUMCUADMulticastEthSignalIPdu02 | SocketAdMcuSoAdUDP | SocketMulticast | Cyclic-20ms | 0x10FF02 | 16 | BrkPedlInfo | BrkPedlInfoChks | 8 | 23 | 9 |  | Motolora MSB | Unsigned | 0 | 1 | 0 |  | crc
CCUMCUAD | LCUL | CCUMCUADMulticastEthSignalIPdu02 | SocketAdMcuSoAdUDP | SocketMulticast | Cyclic-20ms | 0x10FF02 | 16 | BrkPedlInfo | BrkPedlInfoChks | 8 | 23 | 9 |  | Motolora MSB | Unsigned | 0 | 1 | 0 |  | crc
CCUMCUAD | LCUR | CCUMCUADMulticastEthSignalIPdu02 | SocketAdMcuSoAdUDP | SocketMulticast | Cyclic-20ms | 0x10FF02 | 16 | BrkPedlInfo | BrkPedlInfoChks | 8 | 23 | 9 |  | Motolora MSB | Unsigned | 0 | 1 | 0 |  | crc
CCUMCUAD | CCUMCUCD | CCUMCUADMulticastEthSignalIPdu02 | SocketAdMcuSoAdUDP | SocketMulticast | Cyclic-20ms | 0x10FF02 | 16 | BrkPedlInfo | BrkPedlInfoCntr | 4 | 27 | 9 |  | Motolora MSB | Unsigned | 0 | 1 | 0 |  | counter
CCUMCUAD | CCUSOCCD | CCUMCUADMulticastEthSignalIPdu02 | SocketAdMcuSoAdUDP | SocketMulticast | Cyclic-20ms | 0x10FF02 | 16 | BrkPedlInfo | BrkPedlInfoCntr | 4 | 27 | 9 |  | Motolora MSB | Unsigned | 0 | 1 | 0 |  | counter
CCUMCUAD | LCUL | CCUMCUADMulticastEthSignalIPdu02 | SocketAdMcuSoAdUDP | SocketMulticast | Cyclic-20ms | 0x10FF02 | 16 | BrkPedlInfo | BrkPedlInfoCntr | 4 | 27 | 9 |  | Motolora MSB | Unsigned | 0 | 1 | 0 |  | counter
CCUMCUAD | LCUR | CCUMCUADMulticastEthSignalIPdu02 | SocketAdMcuSoAdUDP | SocketMulticast | Cyclic-20ms | 0x10FF02 | 16 | BrkPedlInfo | BrkPedlInfoCntr | 4 | 27 | 9 |  | Motolora MSB | Unsigned | 0 | 1 | 0 |  | counter
CCUMCUAD | CCUMCUCD | CCUMCUADMulticastEthSignalIPdu02 | SocketAdMcuSoAdUDP | SocketMulticast | Cyclic-20ms | 0x10FF02 | 16 | WhlPlsCntr | WhlPlsCntrFL | 8 | 55 | 8 |  | Motolora MSB | Unsigned | 0 | 1 | 0 |  | Wheel rotation ticks for each individual wheel,fl
CCUMCUAD | CCUSOCCD | CCUMCUADMulticastEthSignalIPdu02 | SocketAdMcuSoAdUDP | SocketMulticast | Cyclic-20ms | 0x10FF02 | 16 | WhlPlsCntr | WhlPlsCntrFL | 8 | 55 | 8 |  | Motolora MSB | Unsigned | 0 | 1 | 0 |  | Wheel rotation ticks for each individual wheel,fl
CCUMCUAD | CCUMCUCD | CCUMCUADMulticastEthSignalIPdu02 | SocketAdMcuSoAdUDP | SocketMulticast | Cyclic-20ms | 0x10FF02 | 16 | WhlPlsCntr | WhlPlsCntrCntr | 4 | 43 | 8 |  | Motolora MSB | Unsigned | 0 | 1 | 0 |  | counter
CCUMCUAD | CCUSOCCD | CCUMCUADMulticastEthSignalIPdu02 | SocketAdMcuSoAdUDP | SocketMulticast | Cyclic-20ms | 0x10FF02 | 16 | WhlPlsCntr | WhlPlsCntrCntr | 4 | 43 | 8 |  | Motolora MSB | Unsigned | 0 | 1 | 0 |  | counter
CCUMCUAD | CCUMCUCD | CCUMCUADMulticastEthSignalIPdu02 | SocketAdMcuSoAdUDP | SocketMulticast | Cyclic-20ms | 0x10FF02 | 16 | WhlPlsCntr | WhlPlsCntrChks | 8 | 39 | 8 |  | Motolora MSB | Unsigned | 0 | 1 | 0 |  | crc
CCUMCUAD | CCUSOCCD | CCUMCUADMulticastEthSignalIPdu02 | SocketAdMcuSoAdUDP | SocketMulticast | Cyclic-20ms | 0x10FF02 | 16 | WhlPlsCntr | WhlPlsCntrChks | 8 | 39 | 8 |  | Motolora MSB | Unsigned | 0 | 1 | 0 |  | crc
CCUMCUAD | CCUMCUCD | CCUMCUADMulticastEthSignalIPdu02 | SocketAdMcuSoAdUDP | SocketMulticast | Cyclic-20ms | 0x10FF02 | 16 | WhlPlsCntr | WhlPlsCntrRR | 8 | 79 | 8 |  | Motolora MSB | Unsigned | 0 | 1 | 0 |  | Wheel rotation ticks for each individual wheel,rr
CCUMCUAD | CCUSOCCD | CCUMCUADMulticastEthSignalIPdu02 | SocketAdMcuSoAdUDP | SocketMulticast | Cyclic-20ms | 0x10FF02 | 16 | WhlPlsCntr | WhlPlsCntrRR | 8 | 79 | 8 |  | Motolora MSB | Unsigned | 0 | 1 | 0 |  | Wheel rotation ticks for each individual wheel,rr
CCUMCUAD | CCUMCUCD | CCUMCUADMulticastEthSignalIPdu02 | SocketAdMcuSoAdUDP | SocketMulticast | Cyclic-20ms | 0x10FF02 | 16 | WhlPlsCntr | WhlPlsCntrFR | 8 | 63 | 8 |  | Motolora MSB | Unsigned | 0 | 1 | 0 |  | Wheel rotation ticks for each individual wheel,fr
CCUMCUAD | CCUSOCCD | CCUMCUADMulticastEthSignalIPdu02 | SocketAdMcuSoAdUDP | SocketMulticast | Cyclic-20ms | 0x10FF02 | 16 | WhlPlsCntr | WhlPlsCntrFR | 8 | 63 | 8 |  | Motolora MSB | Unsigned | 0 | 1 | 0 |  | Wheel rotation ticks for each individual wheel,fr
CCUMCUAD | CCUMCUCD | CCUMCUADMulticastEthSignalIPdu02 | SocketAdMcuSoAdUDP | SocketMulticast | Cyclic-20ms | 0x10FF02 | 16 | WhlPlsCntr | WhlPlsCntrRL | 8 | 71 | 8 |  | Motolora MSB | Unsigned | 0 | 1 | 0 |  | Wheel rotation ticks for each individual wheel,rl
CCUMCUAD | CCUSOCCD | CCUMCUADMulticastEthSignalIPdu02 | SocketAdMcuSoAdUDP | SocketMulticast | Cyclic-20ms | 0x10FF02 | 16 | WhlPlsCntr | WhlPlsCntrRL | 8 | 71 | 8 |  | Motolora MSB | Unsigned | 0 | 1 | 0 |  | Wheel rotation ticks for each individual wheel,rl
CCUMCUAD | CCUMCUCD | CCUMCUADToCCUMCUCDEthSignalIPdu02 | SocketAdMcuSoAdUDP | SocketCdMcuSoAdUDP | Cyclic-25ms | 0x102002 | 2 |  | DoorOpenWarnLeIndcn | 2 | 7 |  | 15 | Motolora MSB | Unsigned | 0 | 1 | 0 | 0x0: DoorOpenWarnIndcn1_Initialization 0x1: DoorOpenWarnIndcn1_NoWarn 0x2: DoorOpenWarnIndcn1_WarnLvl1 0x3: DoorOpenWarnIndcn1_WarnLvl2 | Indicate if a left door open, warning shall be shown to the driver or not.
CCUMCUAD | CCUMCUCD | CCUMCUADToCCUMCUCDEthSignalIPdu02 | SocketAdMcuSoAdUDP | SocketCdMcuSoAdUDP | Cyclic-25ms | 0x102002 | 2 |  | DoorOpenWarnOn | 2 | 5 |  | 14 | Motolora MSB | Unsigned | 0 | 1 | 0 | 0x0: CllsnReSideWarnOn1_Off 0x1: CllsnReSideWarnOn1_Passive 0x2: CllsnReSideWarnOn1_Active 0x3: CllsnReSideWarnOn1_TrlrOff | Show DOW function status
CCUMCUAD | CCUMCUCD | CCUMCUADToCCUMCUCDEthSignalIPdu02 | SocketAdMcuSoAdUDP | SocketCdMcuSoAdUDP | Cyclic-25ms | 0x102002 | 2 |  | DoorOpenWarnRiIndcn | 2 | 3 |  | 13 | Motolora MSB | Unsigned | 0 | 1 | 0 | 0x0: DoorOpenWarnIndcn1_Initialization 0x1: DoorOpenWarnIndcn1_NoWarn 0x2: DoorOpenWarnIndcn1_WarnLvl1 0x3: DoorOpenWarnIndcn1_WarnLvl2 | Indicate if a right door open, warning shall be shown to the driver or not.
CCUMCUAD | CCUMCUCD | CCUMCUADToCCUMCUCDEthSignalIPdu03 | SocketAdMcuSoAdUDP | SocketCdMcuSoAdUDP | Cyclic-50ms | 0x102003 | 16 |  | FrntLeDoorRdrDst | 8 | 7 |  | 9 | Motolora MSB | Unsigned | 0 | 1 | 0 |  | Door Radar Distance
CCUMCUAD | CCUMCUCD | CCUMCUADToCCUMCUCDEthSignalIPdu03 | SocketAdMcuSoAdUDP | SocketCdMcuSoAdUDP | Cyclic-50ms | 0x102003 | 16 |  | FrntLeMidPrkgSnsrFlt | 2 | 15 |  | 8 | Motolora MSB | Unsigned | 0 | 1 | 0 | 0x0: PrkgSnsrFlt_NoFault 0x1: PrkgSnsrFlt_Fault 0x2: PrkgSnsrFlt_Cover | PDC Single Sensor Fault Output
CCUMCUAD | CCUMCUCD | CCUMCUADToCCUMCUCDEthSignalIPdu03 | SocketAdMcuSoAdUDP | SocketCdMcuSoAdUDP | Cyclic-50ms | 0x102003 | 16 |  | FrntLeOutrPrkgSnsrFlt | 2 | 13 |  | 25 | Motolora MSB | Unsigned | 0 | 1 | 0 | 0x0: PrkgSnsrFlt_NoFault 0x1: PrkgSnsrFlt_Fault 0x2: PrkgSnsrFlt_Cover | PDC Single Sensor Fault Output
CCUMCUAD | CCUMCUCD | CCUMCUADToCCUMCUCDEthSignalIPdu03 | SocketAdMcuSoAdUDP | SocketCdMcuSoAdUDP | Cyclic-50ms | 0x102003 | 16 |  | FrntLeSidePrkgSnsrFlt | 2 | 11 |  | 24 | Motolora MSB | Unsigned | 0 | 1 | 0 | 0x0: PrkgSnsrFlt_NoFault 0x1: PrkgSnsrFlt_Fault 0x2: PrkgSnsrFlt_Cover | PDC Single Sensor Fault Output
CCUMCUAD | CCUMCUCD | CCUMCUADToCCUMCUCDEthSignalIPdu03 | SocketAdMcuSoAdUDP | SocketCdMcuSoAdUDP | Cyclic-50ms | 0x102003 | 16 |  | FrntRiDoorRdrDst | 8 | 23 |  | 41 | Motolora MSB | Unsigned | 0 | 1 | 0 |  | Door Radar Distance
CCUMCUAD | CCUMCUCD | CCUMCUADToCCUMCUCDEthSignalIPdu03 | SocketAdMcuSoAdUDP | SocketCdMcuSoAdUDP | Cyclic-50ms | 0x102003 | 16 |  | FrntRiMidPrkgSnsrFlt | 2 | 31 |  | 40 | Motolora MSB | Unsigned | 0 | 1 | 0 | 0x0: PrkgSnsrFlt_NoFault 0x1: PrkgSnsrFlt_Fault 0x2: PrkgSnsrFlt_Cover | PDC Single Sensor Fault Output
CCUMCUAD | CCUMCUCD | CCUMCUADToCCUMCUCDEthSignalIPdu03 | SocketAdMcuSoAdUDP | SocketCdMcuSoAdUDP | Cyclic-50ms | 0x102003 | 16 |  | FrntRiOutrPrkgSnsrFlt | 2 | 29 |  | 57 | Motolora MSB | Unsigned | 0 | 1 | 0 | 0x0: PrkgSnsrFlt_NoFault 0x1: PrkgSnsrFlt_Fault 0x2: PrkgSnsrFlt_Cover | PDC Single Sensor Fault Output
CCUMCUAD | CCUMCUCD | CCUMCUADToCCUMCUCDEthSignalIPdu03 | SocketAdMcuSoAdUDP | SocketCdMcuSoAdUDP | Cyclic-50ms | 0x102003 | 16 |  | FrntRiSidePrkgSnsrFlt | 2 | 27 |  | 56 | Motolora MSB | Unsigned | 0 | 1 | 0 | 0x0: PrkgSnsrFlt_NoFault 0x1: PrkgSnsrFlt_Fault 0x2: PrkgSnsrFlt_Cover | PDC Single Sensor Fault Output
CCUMCUAD | CCUMCUCD | CCUMCUADToCCUMCUCDEthSignalIPdu03 | SocketAdMcuSoAdUDP | SocketCdMcuSoAdUDP | Cyclic-50ms | 0x102003 | 16 |  | ReLeDoorRdrDst | 8 | 39 |  | 71 | Motolora MSB | Unsigned | 0 | 1 | 0 |  | Door Radar Distance
CCUMCUAD | CCUMCUCD | CCUMCUADToCCUMCUCDEthSignalIPdu03 | SocketAdMcuSoAdUDP | SocketCdMcuSoAdUDP | Cyclic-50ms | 0x102003 | 16 |  | ReLeMidPrkgSnsrFlt | 2 | 47 |  | 70 | Motolora MSB | Unsigned | 0 | 1 | 0 | 0x0: PrkgSnsrFlt_NoFault 0x1: PrkgSnsrFlt_Fault 0x2: PrkgSnsrFlt_Cover | PDC Single Sensor Fault Output
CCUMCUAD | CCUMCUCD | CCUMCUADToCCUMCUCDEthSignalIPdu03 | SocketAdMcuSoAdUDP | SocketCdMcuSoAdUDP | Cyclic-50ms | 0x102003 | 16 |  | ReLeOutrPrkgSnsrFlt | 2 | 45 |  | 69 | Motolora MSB | Unsigned | 0 | 1 | 0 | 0x0: PrkgSnsrFlt_NoFault 0x1: PrkgSnsrFlt_Fault 0x2: PrkgSnsrFlt_Cover | PDC Single Sensor Fault Output
CCUMCUAD | CCUMCUCD | CCUMCUADToCCUMCUCDEthSignalIPdu03 | SocketAdMcuSoAdUDP | SocketCdMcuSoAdUDP | Cyclic-50ms | 0x102003 | 16 |  | ReLeSidePrkgSnsrFlt | 2 | 43 |  | 68 | Motolora MSB | Unsigned | 0 | 1 | 0 | 0x0: PrkgSnsrFlt_NoFault 0x1: PrkgSnsrFlt_Fault 0x2: PrkgSnsrFlt_Cover | PDC Single Sensor Fault Output
CCUMCUAD | CCUMCUCD | CCUMCUADToCCUMCUCDEthSignalIPdu03 | SocketAdMcuSoAdUDP | SocketCdMcuSoAdUDP | Cyclic-50ms | 0x102003 | 16 |  | ReRiDoorRdrDst | 8 | 55 |  | 67 | Motolora MSB | Unsigned | 0 | 1 | 0 |  | Door Radar Distance
CCUMCUAD | CCUMCUCD | CCUMCUADToCCUMCUCDEthSignalIPdu03 | SocketAdMcuSoAdUDP | SocketCdMcuSoAdUDP | Cyclic-50ms | 0x102003 | 16 |  | ReRiMidPrkgSnsrFlt | 2 | 63 |  | 66 | Motolora MSB | Unsigned | 0 | 1 | 0 | 0x0: PrkgSnsrFlt_NoFault 0x1: PrkgSnsrFlt_Fault 0x2: PrkgSnsrFlt_Cover | PDC Single Sensor Fault Output
CCUMCUAD | CCUMCUCD | CCUMCUADToCCUMCUCDEthSignalIPdu03 | SocketAdMcuSoAdUDP | SocketCdMcuSoAdUDP | Cyclic-50ms | 0x102003 | 16 |  | ReRiOutrPrkgSnsrFlt | 2 | 61 |  | 65 | Motolora MSB | Unsigned | 0 | 1 | 0 | 0x0: PrkgSnsrFlt_NoFault 0x1: PrkgSnsrFlt_Fault 0x2: PrkgSnsrFlt_Cover | PDC Single Sensor Fault Output
CCUMCUAD | CCUMCUCD | CCUMCUADToCCUMCUCDEthSignalIPdu03 | SocketAdMcuSoAdUDP | SocketCdMcuSoAdUDP | Cyclic-50ms | 0x102003 | 16 |  | ReRiSidePrkgSnsrFlt | 2 | 59 |  | 64 | Motolora MSB | Unsigned | 0 | 1 | 0 | 0x0: PrkgSnsrFlt_NoFault 0x1: PrkgSnsrFlt_Fault 0x2: PrkgSnsrFlt_Cover | PDC Single Sensor Fault Output
CCUMCUAD | CCUMCUCD | CCUMCUADToCCUMCUCDEthSignalIPdu01 | SocketAdMcuSoAdUDP | SocketCdMcuSoAdUDP | Cyclic-100ms | 0x102001 | 16 |  | FrntLeMidPrkgSnsrDst | 8 | 7 |  | 111 | Motolora MSB | Unsigned | 0 | 1 | 0 |  | PDC Distance Output
CCUMCUAD | CCUMCUCD | CCUMCUADToCCUMCUCDEthSignalIPdu01 | SocketAdMcuSoAdUDP | SocketCdMcuSoAdUDP | Cyclic-100ms | 0x102001 | 16 |  | FrntLeOutrPrkgSnsrDst | 8 | 15 |  | 110 | Motolora MSB | Unsigned | 0 | 1 | 0 |  | PDC Distance Output
CCUMCUAD | CCUMCUCD | CCUMCUADToCCUMCUCDEthSignalIPdu01 | SocketAdMcuSoAdUDP | SocketCdMcuSoAdUDP | Cyclic-100ms | 0x102001 | 16 |  | FrntLeSidePrkgSnsrDst | 8 | 23 |  | 109 | Motolora MSB | Unsigned | 0 | 1 | 0 |  | PDC Distance Output
CCUMCUAD | CCUMCUCD | CCUMCUADToCCUMCUCDEthSignalIPdu01 | SocketAdMcuSoAdUDP | SocketCdMcuSoAdUDP | Cyclic-100ms | 0x102001 | 16 |  | FrntRiMidPrkgSnsrDst | 8 | 31 |  | 108 | Motolora MSB | Unsigned | 0 | 1 | 0 |  | PDC Distance Output
CCUMCUAD | CCUMCUCD | CCUMCUADToCCUMCUCDEthSignalIPdu01 | SocketAdMcuSoAdUDP | SocketCdMcuSoAdUDP | Cyclic-100ms | 0x102001 | 16 |  | FrntRiOutrPrkgSnsrDst | 8 | 39 |  | 107 | Motolora MSB | Unsigned | 0 | 1 | 0 |  | PDC Distance Output
CCUMCUAD | CCUMCUCD | CCUMCUADToCCUMCUCDEthSignalIPdu01 | SocketAdMcuSoAdUDP | SocketCdMcuSoAdUDP | Cyclic-100ms | 0x102001 | 16 |  | FrntRiSidePrkgSnsrDst | 8 | 47 |  | 106 | Motolora MSB | Unsigned | 0 | 1 | 0 |  | PDC Distance Output
CCUMCUAD | CCUMCUCD | CCUMCUADToCCUMCUCDEthSignalIPdu01 | SocketAdMcuSoAdUDP | SocketCdMcuSoAdUDP | Cyclic-100ms | 0x102001 | 16 |  | PrkgDstCtrlSnsrSts | 3 | 55 |  | 105 | Motolora MSB | Unsigned | 0 | 1 | 0 | 0x0: PrkgDstCtrlSnsrSts_NoFault 0x1: PrkgDstCtrlSnsrSts_Front_USS_Fault 0x2: PrkgDstCtrlSnsrSts_Rear_USS_Fault 0x3: PrkgDstCtrlSnsrSts_Front_and_Rear_USS_Fault 0x4: PrkgDstCtrlSnsrSts_Reserve1 0x5: PrkgDstCtrlSnsrSts_Reserve2 0x6: PrkgDstCtrlSnsrSts_Reserve3 0x7: PrkgDstCtrlSnsrSts_Reserve4 | PDC Sensor Staus
CCUMCUAD | CCUMCUCD | CCUMCUADToCCUMCUCDEthSignalIPdu01 | SocketAdMcuSoAdUDP | SocketCdMcuSoAdUDP | Cyclic-100ms | 0x102001 | 16 |  | PrkgDstCtrlSts | 4 | 52 |  | 104 | Motolora MSB | Unsigned | 0 | 1 | 0 | 0x0: PrkgDstCtrlSts_OFF 0x1: PrkgDstCtrlSts_Initialize 0x2: PrkgDstCtrlSts_Standby 0x3: PrkgDstCtrlSts_FrontRearActive 0x4: PrkgDstCtrlSts_FrontActive 0x5: PrkgDstCtrlSts_RearActive 0x6: PrkgDstCtrlSts_SystemFailure 0x7: PrkgDstCtrlSts_Inhibited 0x8: PrkgDstCtrlSts_Covered 0x9: PrkgDstCtrlSts_Reserved1 0xA: PrkgDstCtrlSts_Reserved2 0xB: PrkgDstCtrlSts_Reserved3 0xC: PrkgDstCtrlSts_Reserved4 0xD: PrkgDstCtrlSts_Reserved5 0xE: PrkgDstCtrlSts_Reserved6 0xF: PrkgDstCtrlSts_Reserved7 | Parking Distance Control Status
CCUMCUAD | CCUMCUCD | CCUMCUADToCCUMCUCDEthSignalIPdu01 | SocketAdMcuSoAdUDP | SocketCdMcuSoAdUDP | Cyclic-100ms | 0x102001 | 16 |  | PrkgDstCtrlWarn | 1 | 48 |  | 119 | Motolora MSB | Unsigned | 0 | 1 | 0 | 0x0: OnOff1_Off 0x1: OnOff1_On | PDC Warning
CCUMCUAD | CCUMCUCD | CCUMCUADToCCUMCUCDEthSignalIPdu01 | SocketAdMcuSoAdUDP | SocketCdMcuSoAdUDP | Cyclic-100ms | 0x102001 | 16 |  | ReLeMidPrkgSnsrDst | 8 | 63 |  | 118 | Motolora MSB | Unsigned | 0 | 1 | 0 |  | PDC Distance Output
CCUMCUAD | CCUMCUCD | CCUMCUADToCCUMCUCDEthSignalIPdu01 | SocketAdMcuSoAdUDP | SocketCdMcuSoAdUDP | Cyclic-100ms | 0x102001 | 16 |  | ReLeOutrPrkgSnsrDst | 8 | 71 |  | 117 | Motolora MSB | Unsigned | 0 | 1 | 0 |  | PDC Distance Output
CCUMCUAD | CCUMCUCD | CCUMCUADToCCUMCUCDEthSignalIPdu01 | SocketAdMcuSoAdUDP | SocketCdMcuSoAdUDP | Cyclic-100ms | 0x102001 | 16 |  | ReLeSidePrkgSnsrDst | 8 | 79 |  | 116 | Motolora MSB | Unsigned | 0 | 1 | 0 |  | PDC Distance Output
CCUMCUAD | CCUMCUCD | CCUMCUADToCCUMCUCDEthSignalIPdu01 | SocketAdMcuSoAdUDP | SocketCdMcuSoAdUDP | Cyclic-100ms | 0x102001 | 16 |  | ReRiMidPrkgSnsrDst | 8 | 87 |  | 115 | Motolora MSB | Unsigned | 0 | 1 | 0 |  | PDC Distance Output
CCUMCUAD | CCUMCUCD | CCUMCUADToCCUMCUCDEthSignalIPdu01 | SocketAdMcuSoAdUDP | SocketCdMcuSoAdUDP | Cyclic-100ms | 0x102001 | 16 |  | ReRiOutrPrkgSnsrDst | 8 | 95 |  | 114 | Motolora MSB | Unsigned | 0 | 1 | 0 |  | PDC Distance Output
CCUMCUAD | CCUMCUCD | CCUMCUADToCCUMCUCDEthSignalIPdu01 | SocketAdMcuSoAdUDP | SocketCdMcuSoAdUDP | Cyclic-100ms | 0x102001 | 16 |  | ReRiSidePrkgSnsrDst | 8 | 103 |  | 113 | Motolora MSB | Unsigned | 0 | 1 | 0 |  | PDC Distance Output
CCUMCUAD | CCUSOCCD | CCUMCUADToCCUSOCCDEthSignalIPdu09 | SocketAdMcuSoAdUDP | SocketCdSocSoAdUDP | Cyclic-400ms | 0x104009 | 1 |  | SteerAssiLvlCfmd | 3 | 7 |  | 4 | Motolora MSB | Unsigned | 0 | 1 | 0 | 0x0: SteerAssiLvl_UnknownLevel 0x1: SteerAssiLvl_Level1 0x2: SteerAssiLvl_Level2 0x3: SteerAssiLvl_Level3 0x4: SteerAssiLvl_Level4 0x5: SteerAssiLvl_Reserved1 0x6: SteerAssiLvl_Reserved2 0x7: SteerAssiLvl_Reserved3 | Steering Assist Level Confirmation
CCUMCUAD | CCUSOCCD | CCUMCUADToCCUSOCCDEthSignalIPdu08 | SocketAdMcuSoAdUDP | SocketCdSocSoAdUDP | Cyclic-130ms | 0x104008 | 1 |  | DamprActMod | 3 | 7 |  | 1 | Motolora MSB | Unsigned | 0 | 1 | 0 | 0x0: DamprLvl_level1 0x1: DamprLvl_level2 0x2: DamprLvl_level3 0x3: DamprLvl_Reserved1 0x4: DamprLvl_Reserved2 0x5: DamprLvl_Reserved3 0x6: DamprLvl_Reserved4 0x7: DamprLvl_Reserved5 | Actual damper mode
CCUMCUAD | CCUSOCCD | CCUMCUADToCCUSOCCDEthSignalIPdu08 | SocketAdMcuSoAdUDP | SocketCdSocSoAdUDP | Cyclic-130ms | 0x104008 | 1 |  | RoadIndex | 3 | 4 |  | 0 | Motolora MSB | Unsigned | 0 | 1 | 0 | 0x0: RoadIndex_Level1 0x1: RoadIndex_Level2 0x2: RoadIndex_Level3 0x3: RoadIndex_Level4 0x4: RoadIndex_Level5 0x5: RoadIndex_Level6 0x6: RoadIndex_Reserved1 0x7: RoadIndex_Reserved2 | Road level index
CCUMCUAD | CCUSOCCD | CCUMCUADToCCUSOCCDEthSignalIPdu07 | SocketAdMcuSoAdUDP | SocketCdSocSoAdUDP | Cyclic-50ms | 0x104007 | 2 |  | ChrgnUReq | 9 | 7 |  | 14 | Motolora MSB | Unsigned | 0 | 0.025 | 5 |  | Charging voltage value
CCUMCUAD | CCUSOCCD | CCUMCUADToCCUSOCCDEthSignalIPdu07 | SocketAdMcuSoAdUDP | SocketCdSocSoAdUDP | Cyclic-50ms | 0x104007 | 2 | SteerWhlCntrCtrl | SteerWhlCntrCtrlSts | 2 | 9 | 13 |  | Motolora MSB | Unsigned | 0 | 1 | 0 | 0x0: ActvInActv2_Init 0x1: ActvInActv2_InActv 0x2: ActvInActv2_Actv | Status of Steering Wheel Centering Control
CCUMCUAD | CCUSOCCD | CCUMCUADToCCUSOCCDEthSignalIPdu07 | SocketAdMcuSoAdUDP | SocketCdSocSoAdUDP | Cyclic-50ms | 0x104007 | 2 | SteerWhlCntrCtrl | SteerWhlCntrCtrlAvlSts | 1 | 10 | 13 |  | Motolora MSB | Unsigned | 0 | 1 | 0 | 0x0: AvlSts2_NotAvl 0x1: AvlSts2_Avl | Available Status of Steering Wheel Centering Control
CCUMCUAD | CCUSOCCD | CCUMCUADToCCUSOCCDEthSignalIPdu06 | SocketAdMcuSoAdUDP | SocketCdSocSoAdUDP | Cyclic-40ms | 0x104006 | 30 | AbsSysWarnReq | AbsSysWarnReqAbs | 2 | 13 | 23 |  | Motolora MSB | Unsigned | 0 | 1 | 0 | 0x0: BrkLamp_Off 0x1: BrkLamp_On 0x2: BrkLamp_Flash 0x3: BrkLamp_Reserved | Abs warning indication request
CCUMCUAD | CCUSOCCD | CCUMCUADToCCUSOCCDEthSignalIPdu06 | SocketAdMcuSoAdUDP | SocketCdSocSoAdUDP | Cyclic-40ms | 0x104006 | 30 | AbsSysWarnReq | AbsSysWarnReqEbd | 2 | 15 | 23 |  | Motolora MSB | Unsigned | 0 | 1 | 0 | 0x0: BrkLamp_Off 0x1: BrkLamp_On 0x2: BrkLamp_Flash 0x3: BrkLamp_Reserved | EBD warning indication request
CCUMCUAD | CCUSOCCD | CCUMCUADToCCUSOCCDEthSignalIPdu06 | SocketAdMcuSoAdUDP | SocketCdSocSoAdUDP | Cyclic-40ms | 0x104006 | 30 | AbsSysWarnReq | AbsSysWarnReqChks | 8 | 7 | 23 |  | Motolora MSB | Unsigned | 0 | 1 | 0 |  | CRC
CCUMCUAD | CCUSOCCD | CCUMCUADToCCUSOCCDEthSignalIPdu06 | SocketAdMcuSoAdUDP | SocketCdSocSoAdUDP | Cyclic-40ms | 0x104006 | 30 | AbsSysWarnReq | AbsSysWarnReqCntr | 4 | 11 | 23 |  | Motolora MSB | Unsigned | 0 | 1 | 0 |  | counter
CCUMCUAD | CCUSOCCD | CCUMCUADToCCUSOCCDEthSignalIPdu06 | SocketAdMcuSoAdUDP | SocketCdSocSoAdUDP | Cyclic-40ms | 0x104006 | 30 | AbsWhlActv | AbsWhlActvFL | 1 | 19 | 22 |  | Motolora MSB | Unsigned | 0 | 1 | 0 | 0x0: YesNo2_No 0x1: YesNo2_Yes | Anti Blocking Systems (ABS) control is active or not (for fl)
CCUMCUAD | CCUSOCCD | CCUMCUADToCCUSOCCDEthSignalIPdu06 | SocketAdMcuSoAdUDP | SocketCdSocSoAdUDP | Cyclic-40ms | 0x104006 | 30 | AbsWhlActv | AbsWhlActvRL | 1 | 18 | 22 |  | Motolora MSB | Unsigned | 0 | 1 | 0 | 0x0: YesNo2_No 0x1: YesNo2_Yes | Anti Blocking Systems (ABS) control is active or not (for Rl)
CCUMCUAD | CCUSOCCD | CCUMCUADToCCUSOCCDEthSignalIPdu06 | SocketAdMcuSoAdUDP | SocketCdSocSoAdUDP | Cyclic-40ms | 0x104006 | 30 | AbsWhlActv | AbsWhlActvRR | 1 | 17 | 22 |  | Motolora MSB | Unsigned | 0 | 1 | 0 | 0x0: YesNo2_No 0x1: YesNo2_Yes | Anti Blocking Systems (ABS) control is active or not (for rr)
CCUMCUAD | CCUSOCCD | CCUMCUADToCCUSOCCDEthSignalIPdu06 | SocketAdMcuSoAdUDP | SocketCdSocSoAdUDP | Cyclic-40ms | 0x104006 | 30 | AbsWhlActv | AbsWhlActvFR | 1 | 16 | 22 |  | Motolora MSB | Unsigned | 0 | 1 | 0 | 0x0: YesNo2_No 0x1: YesNo2_Yes | Anti Blocking Systems (ABS) control is active or not (for fr)
CCUMCUAD | CCUSOCCD | CCUMCUADToCCUSOCCDEthSignalIPdu06 | SocketAdMcuSoAdUDP | SocketCdSocSoAdUDP | Cyclic-40ms | 0x104006 | 30 | BdwSts | BdwStsActv | 2 | 47 | 21 |  | Motolora MSB | Unsigned | 0 | 1 | 0 | 0x0: Actv_NoActv 0x1: Actv_Actv 0x2: Actv_Reserved1 0x3: Actv_Reserved2 | Bdw function active information
CCUMCUAD | CCUSOCCD | CCUMCUADToCCUSOCCDEthSignalIPdu06 | SocketAdMcuSoAdUDP | SocketCdSocSoAdUDP | Cyclic-40ms | 0x104006 | 30 | BdwSts | BdwStsEna | 1 | 36 | 21 |  | Motolora MSB | Unsigned | 0 | 1 | 0 | 0x0: EnableDisable2_Disabled 0x1: EnableDisable2_Enabled | Bdw function enable information
CCUMCUAD | CCUSOCCD | CCUMCUADToCCUSOCCDEthSignalIPdu06 | SocketAdMcuSoAdUDP | SocketCdSocSoAdUDP | Cyclic-40ms | 0x104006 | 30 | BdwSts | BdwStsChks | 8 | 31 | 21 |  | Motolora MSB | Unsigned | 0 | 1 | 0 |  | crc
CCUMCUAD | CCUSOCCD | CCUMCUADToCCUSOCCDEthSignalIPdu06 | SocketAdMcuSoAdUDP | SocketCdSocSoAdUDP | Cyclic-40ms | 0x104006 | 30 | BdwSts | BdwStsCntr | 4 | 35 | 21 |  | Motolora MSB | Unsigned | 0 | 1 | 0 |  | counter
CCUMCUAD | CCUSOCCD | CCUMCUADToCCUSOCCDEthSignalIPdu06 | SocketAdMcuSoAdUDP | SocketCdSocSoAdUDP | Cyclic-40ms | 0x104006 | 30 | BdwSts | BdwStsSts2 | 3 | 39 | 21 |  | Motolora MSB | Unsigned | 0 | 1 | 0 | 0x0: Sts2_Initial 0x1: Sts2_Normal 0x2: Sts2_Fault 0x3: Sts2_Off | function status
CCUMCUAD | CCUSOCCD | CCUMCUADToCCUSOCCDEthSignalIPdu06 | SocketAdMcuSoAdUDP | SocketCdSocSoAdUDP | Cyclic-40ms | 0x104006 | 30 | EblSts | EblStsActv | 2 | 41 | 20 |  | Motolora MSB | Unsigned | 0 | 1 | 0 | 0x0: Actv_NoActv 0x1: Actv_Actv 0x2: Actv_Reserved1 0x3: Actv_Reserved2 | Ebl function active information
CCUMCUAD | CCUSOCCD | CCUMCUADToCCUSOCCDEthSignalIPdu06 | SocketAdMcuSoAdUDP | SocketCdSocSoAdUDP | Cyclic-40ms | 0x104006 | 30 | EblSts | EblStsEna | 1 | 60 | 20 |  | Motolora MSB | Unsigned | 0 | 1 | 0 | 0x0: EnableDisable2_Disabled 0x1: EnableDisable2_Enabled | Ebl function enable information
CCUMCUAD | CCUSOCCD | CCUMCUADToCCUSOCCDEthSignalIPdu06 | SocketAdMcuSoAdUDP | SocketCdSocSoAdUDP | Cyclic-40ms | 0x104006 | 30 | EblSts | EblStsCntr | 4 | 59 | 20 |  | Motolora MSB | Unsigned | 0 | 1 | 0 |  | counter
CCUMCUAD | CCUSOCCD | CCUMCUADToCCUSOCCDEthSignalIPdu06 | SocketAdMcuSoAdUDP | SocketCdSocSoAdUDP | Cyclic-40ms | 0x104006 | 30 | EblSts | EblStsChks | 8 | 55 | 20 |  | Motolora MSB | Unsigned | 0 | 1 | 0 |  | crc
CCUMCUAD | CCUSOCCD | CCUMCUADToCCUSOCCDEthSignalIPdu06 | SocketAdMcuSoAdUDP | SocketCdSocSoAdUDP | Cyclic-40ms | 0x104006 | 30 | EblSts | EblStsSts2 | 3 | 63 | 20 |  | Motolora MSB | Unsigned | 0 | 1 | 0 | 0x0: Sts2_Initial 0x1: Sts2_Normal 0x2: Sts2_Fault 0x3: Sts2_Off | function status
CCUMCUAD | CCUSOCCD | CCUMCUADToCCUSOCCDEthSignalIPdu06 | SocketAdMcuSoAdUDP | SocketCdSocSoAdUDP | Cyclic-40ms | 0x104006 | 30 | EscSysWarnReq | EscSysWarnReqEscSysWarn | 2 | 75 | 73 |  | Motolora MSB | Unsigned | 0 | 1 | 0 | 0x0: BrkLamp_Off 0x1: BrkLamp_On 0x2: BrkLamp_Flash 0x3: BrkLamp_Reserved | Esc warning indication request or indication to driver that the Esc function is in active intervention
CCUMCUAD | CCUSOCCD | CCUMCUADToCCUSOCCDEthSignalIPdu06 | SocketAdMcuSoAdUDP | SocketCdSocSoAdUDP | Cyclic-40ms | 0x104006 | 30 | EscSysWarnReq | EscSysWarnReqChks | 8 | 71 | 73 |  | Motolora MSB | Unsigned | 0 | 1 | 0 |  | crc
CCUMCUAD | CCUSOCCD | CCUMCUADToCCUSOCCDEthSignalIPdu06 | SocketAdMcuSoAdUDP | SocketCdSocSoAdUDP | Cyclic-40ms | 0x104006 | 30 | EscSysWarnReq | EscSysWarnReqCntr | 4 | 79 | 73 |  | Motolora MSB | Unsigned | 0 | 1 | 0 |  | counter
CCUMCUAD | CCUSOCCD | CCUMCUADToCCUSOCCDEthSignalIPdu06 | SocketAdMcuSoAdUDP | SocketCdSocSoAdUDP | Cyclic-40ms | 0x104006 | 30 |  | EucActv | 2 | 45 |  | 43 | Motolora MSB | Unsigned | 0 | 1 | 0 | 0x0: ActvInActv2_Init 0x1: ActvInActv2_InActv 0x2: ActvInActv2_Actv | Euc function active information
CCUMCUAD | CCUSOCCD | CCUMCUADToCCUSOCCDEthSignalIPdu06 | SocketAdMcuSoAdUDP | SocketCdSocSoAdUDP | Cyclic-40ms | 0x104006 | 30 | HbaSts | HbaStsCntr | 4 | 91 | 42 |  | Motolora MSB | Unsigned | 0 | 1 | 0 |  | counter
CCUMCUAD | CCUSOCCD | CCUMCUADToCCUSOCCDEthSignalIPdu06 | SocketAdMcuSoAdUDP | SocketCdSocSoAdUDP | Cyclic-40ms | 0x104006 | 30 | HbaSts | HbaStsEna | 1 | 92 | 42 |  | Motolora MSB | Unsigned | 0 | 1 | 0 | 0x0: EnableDisable2_Disabled 0x1: EnableDisable2_Enabled | Hba function enable information
CCUMCUAD | CCUSOCCD | CCUMCUADToCCUSOCCDEthSignalIPdu06 | SocketAdMcuSoAdUDP | SocketCdSocSoAdUDP | Cyclic-40ms | 0x104006 | 30 | HbaSts | HbaStsChks | 8 | 87 | 42 |  | Motolora MSB | Unsigned | 0 | 1 | 0 |  | crc
CCUMCUAD | CCUSOCCD | CCUMCUADToCCUSOCCDEthSignalIPdu06 | SocketAdMcuSoAdUDP | SocketCdSocSoAdUDP | Cyclic-40ms | 0x104006 | 30 | HbaSts | HbaStsActv | 2 | 103 | 42 |  | Motolora MSB | Unsigned | 0 | 1 | 0 | 0x0: Actv_NoActv 0x1: Actv_Actv 0x2: Actv_Reserved1 0x3: Actv_Reserved2 | Hba function active information
CCUMCUAD | CCUSOCCD | CCUMCUADToCCUSOCCDEthSignalIPdu06 | SocketAdMcuSoAdUDP | SocketCdSocSoAdUDP | Cyclic-40ms | 0x104006 | 30 | HbaSts | HbaStsSts2 | 3 | 95 | 42 |  | Motolora MSB | Unsigned | 0 | 1 | 0 | 0x0: Sts2_Initial 0x1: Sts2_Normal 0x2: Sts2_Fault 0x3: Sts2_Off | function status
CCUMCUAD | CCUSOCCD | CCUMCUADToCCUSOCCDEthSignalIPdu06 | SocketAdMcuSoAdUDP | SocketCdSocSoAdUDP | Cyclic-40ms | 0x104006 | 30 | HbbSts | HbbStsChks | 8 | 111 | 72 |  | Motolora MSB | Unsigned | 0 | 1 | 0 |  | crc
CCUMCUAD | CCUSOCCD | CCUMCUADToCCUSOCCDEthSignalIPdu06 | SocketAdMcuSoAdUDP | SocketCdSocSoAdUDP | Cyclic-40ms | 0x104006 | 30 | HbbSts | HbbStsCntr | 4 | 115 | 72 |  | Motolora MSB | Unsigned | 0 | 1 | 0 |  | counter
CCUMCUAD | CCUSOCCD | CCUMCUADToCCUSOCCDEthSignalIPdu06 | SocketAdMcuSoAdUDP | SocketCdSocSoAdUDP | Cyclic-40ms | 0x104006 | 30 | HbbSts | HbbStsEna | 1 | 116 | 72 |  | Motolora MSB | Unsigned | 0 | 1 | 0 | 0x0: EnableDisable2_Disabled 0x1: EnableDisable2_Enabled | Hbb function enable information
CCUMCUAD | CCUSOCCD | CCUMCUADToCCUSOCCDEthSignalIPdu06 | SocketAdMcuSoAdUDP | SocketCdSocSoAdUDP | Cyclic-40ms | 0x104006 | 30 | HbbSts | HbbStsActv | 2 | 97 | 72 |  | Motolora MSB | Unsigned | 0 | 1 | 0 | 0x0: Actv_NoActv 0x1: Actv_Actv 0x2: Actv_Reserved1 0x3: Actv_Reserved2 | Hbb function acive information
CCUMCUAD | CCUSOCCD | CCUMCUADToCCUSOCCDEthSignalIPdu06 | SocketAdMcuSoAdUDP | SocketCdSocSoAdUDP | Cyclic-40ms | 0x104006 | 30 | HbbSts | HbbStsSts2 | 3 | 119 | 72 |  | Motolora MSB | Unsigned | 0 | 1 | 0 | 0x0: Sts2_Initial 0x1: Sts2_Normal 0x2: Sts2_Fault 0x3: Sts2_Off | function status
CCUMCUAD | CCUSOCCD | CCUMCUADToCCUSOCCDEthSignalIPdu06 | SocketAdMcuSoAdUDP | SocketCdSocSoAdUDP | Cyclic-40ms | 0x104006 | 30 | HbcSts | HbcStsCntr | 4 | 131 | 101 |  | Motolora MSB | Unsigned | 0 | 1 | 0 |  | counter
CCUMCUAD | CCUSOCCD | CCUMCUADToCCUSOCCDEthSignalIPdu06 | SocketAdMcuSoAdUDP | SocketCdSocSoAdUDP | Cyclic-40ms | 0x104006 | 30 | HbcSts | HbcStsActv | 2 | 143 | 101 |  | Motolora MSB | Unsigned | 0 | 1 | 0 | 0x0: Actv_NoActv 0x1: Actv_Actv 0x2: Actv_Reserved1 0x3: Actv_Reserved2 | Hbc function active information
CCUMCUAD | CCUSOCCD | CCUMCUADToCCUSOCCDEthSignalIPdu06 | SocketAdMcuSoAdUDP | SocketCdSocSoAdUDP | Cyclic-40ms | 0x104006 | 30 | HbcSts | HbcStsChks | 8 | 127 | 101 |  | Motolora MSB | Unsigned | 0 | 1 | 0 |  | crc
CCUMCUAD | CCUSOCCD | CCUMCUADToCCUSOCCDEthSignalIPdu06 | SocketAdMcuSoAdUDP | SocketCdSocSoAdUDP | Cyclic-40ms | 0x104006 | 30 | HbcSts | HbcStsEna | 1 | 132 | 101 |  | Motolora MSB | Unsigned | 0 | 1 | 0 | 0x0: EnableDisable2_Disabled 0x1: EnableDisable2_Enabled | Hbc function enable information
CCUMCUAD | CCUSOCCD | CCUMCUADToCCUSOCCDEthSignalIPdu06 | SocketAdMcuSoAdUDP | SocketCdSocSoAdUDP | Cyclic-40ms | 0x104006 | 30 | HbcSts | HbcStsSts2 | 3 | 135 | 101 |  | Motolora MSB | Unsigned | 0 | 1 | 0 | 0x0: Sts2_Initial 0x1: Sts2_Normal 0x2: Sts2_Fault 0x3: Sts2_Off | function status
CCUMCUAD | CCUSOCCD | CCUMCUADToCCUSOCCDEthSignalIPdu06 | SocketAdMcuSoAdUDP | SocketCdSocSoAdUDP | Cyclic-40ms | 0x104006 | 30 | HfcSts | HfcStsEna | 1 | 156 | 100 |  | Motolora MSB | Unsigned | 0 | 1 | 0 | 0x0: EnableDisable2_Disabled 0x1: EnableDisable2_Enabled | Hfc function enable information
CCUMCUAD | CCUSOCCD | CCUMCUADToCCUSOCCDEthSignalIPdu06 | SocketAdMcuSoAdUDP | SocketCdSocSoAdUDP | Cyclic-40ms | 0x104006 | 30 | HfcSts | HfcStsChks | 8 | 151 | 100 |  | Motolora MSB | Unsigned | 0 | 1 | 0 |  | crc
CCUMCUAD | CCUSOCCD | CCUMCUADToCCUSOCCDEthSignalIPdu06 | SocketAdMcuSoAdUDP | SocketCdSocSoAdUDP | Cyclic-40ms | 0x104006 | 30 | HfcSts | HfcStsActv | 2 | 137 | 100 |  | Motolora MSB | Unsigned | 0 | 1 | 0 | 0x0: Actv_NoActv 0x1: Actv_Actv 0x2: Actv_Reserved1 0x3: Actv_Reserved2 | Hfc function active information
CCUMCUAD | CCUSOCCD | CCUMCUADToCCUSOCCDEthSignalIPdu06 | SocketAdMcuSoAdUDP | SocketCdSocSoAdUDP | Cyclic-40ms | 0x104006 | 30 | HfcSts | HfcStsCntr | 4 | 155 | 100 |  | Motolora MSB | Unsigned | 0 | 1 | 0 |  | counter
CCUMCUAD | CCUSOCCD | CCUMCUADToCCUSOCCDEthSignalIPdu06 | SocketAdMcuSoAdUDP | SocketCdSocSoAdUDP | Cyclic-40ms | 0x104006 | 30 | HfcSts | HfcStsSts2 | 3 | 159 | 100 |  | Motolora MSB | Unsigned | 0 | 1 | 0 | 0x0: Sts2_Initial 0x1: Sts2_Normal 0x2: Sts2_Fault 0x3: Sts2_Off | function status
CCUMCUAD | CCUSOCCD | CCUMCUADToCCUSOCCDEthSignalIPdu06 | SocketAdMcuSoAdUDP | SocketCdSocSoAdUDP | Cyclic-40ms | 0x104006 | 30 | HhcSts | HhcStsActv | 2 | 183 | 99 |  | Motolora MSB | Unsigned | 0 | 1 | 0 | 0x0: Actv_NoActv 0x1: Actv_Actv 0x2: Actv_Reserved1 0x3: Actv_Reserved2 | Hhc function active information
CCUMCUAD | CCUSOCCD | CCUMCUADToCCUSOCCDEthSignalIPdu06 | SocketAdMcuSoAdUDP | SocketCdSocSoAdUDP | Cyclic-40ms | 0x104006 | 30 | HhcSts | HhcStsCntr | 4 | 171 | 99 |  | Motolora MSB | Unsigned | 0 | 1 | 0 |  | counter
CCUMCUAD | CCUSOCCD | CCUMCUADToCCUSOCCDEthSignalIPdu06 | SocketAdMcuSoAdUDP | SocketCdSocSoAdUDP | Cyclic-40ms | 0x104006 | 30 | HhcSts | HhcStsEna | 1 | 172 | 99 |  | Motolora MSB | Unsigned | 0 | 1 | 0 | 0x0: EnableDisable2_Disabled 0x1: EnableDisable2_Enabled | Hhc function enable information
CCUMCUAD | CCUSOCCD | CCUMCUADToCCUSOCCDEthSignalIPdu06 | SocketAdMcuSoAdUDP | SocketCdSocSoAdUDP | Cyclic-40ms | 0x104006 | 30 | HhcSts | HhcStsChks | 8 | 167 | 99 |  | Motolora MSB | Unsigned | 0 | 1 | 0 |  | crc
CCUMCUAD | CCUSOCCD | CCUMCUADToCCUSOCCDEthSignalIPdu06 | SocketAdMcuSoAdUDP | SocketCdSocSoAdUDP | Cyclic-40ms | 0x104006 | 30 | HhcSts | HhcStsSts2 | 3 | 175 | 99 |  | Motolora MSB | Unsigned | 0 | 1 | 0 | 0x0: Sts2_Initial 0x1: Sts2_Normal 0x2: Sts2_Fault 0x3: Sts2_Off | function status
CCUMCUAD | CCUSOCCD | CCUMCUADToCCUSOCCDEthSignalIPdu06 | SocketAdMcuSoAdUDP | SocketCdSocSoAdUDP | Cyclic-40ms | 0x104006 | 30 | HrbSts | HrbStsActv | 2 | 177 | 98 |  | Motolora MSB | Unsigned | 0 | 1 | 0 | 0x0: Actv_NoActv 0x1: Actv_Actv 0x2: Actv_Reserved1 0x3: Actv_Reserved2 | Hrb function active information
CCUMCUAD | CCUSOCCD | CCUMCUADToCCUSOCCDEthSignalIPdu06 | SocketAdMcuSoAdUDP | SocketCdSocSoAdUDP | Cyclic-40ms | 0x104006 | 30 | HrbSts | HrbStsCntr | 4 | 195 | 98 |  | Motolora MSB | Unsigned | 0 | 1 | 0 |  | counter
CCUMCUAD | CCUSOCCD | CCUMCUADToCCUSOCCDEthSignalIPdu06 | SocketAdMcuSoAdUDP | SocketCdSocSoAdUDP | Cyclic-40ms | 0x104006 | 30 | HrbSts | HrbStsChks | 8 | 191 | 98 |  | Motolora MSB | Unsigned | 0 | 1 | 0 |  | crc
CCUMCUAD | CCUSOCCD | CCUMCUADToCCUSOCCDEthSignalIPdu06 | SocketAdMcuSoAdUDP | SocketCdSocSoAdUDP | Cyclic-40ms | 0x104006 | 30 | HrbSts | HrbStsEna | 1 | 196 | 98 |  | Motolora MSB | Unsigned | 0 | 1 | 0 | 0x0: EnableDisable2_Disabled 0x1: EnableDisable2_Enabled | Hrb function enable information
CCUMCUAD | CCUSOCCD | CCUMCUADToCCUSOCCDEthSignalIPdu06 | SocketAdMcuSoAdUDP | SocketCdSocSoAdUDP | Cyclic-40ms | 0x104006 | 30 | HrbSts | HrbStsSts2 | 3 | 199 | 98 |  | Motolora MSB | Unsigned | 0 | 1 | 0 | 0x0: Sts2_Initial 0x1: Sts2_Normal 0x2: Sts2_Fault 0x3: Sts2_Off | function status
CCUMCUAD | CCUSOCCD | CCUMCUADToCCUSOCCDEthSignalIPdu06 | SocketAdMcuSoAdUDP | SocketCdSocSoAdUDP | Cyclic-40ms | 0x104006 | 30 |  | LgtStbIntvIndcn | 2 | 141 |  | 139 | Motolora MSB | Unsigned | 0 | 1 | 0 | 0x0: ActvInActv2_Init 0x1: ActvInActv2_InActv 0x2: ActvInActv2_Actv | longitudinal stability control status
CCUMCUAD | CCUSOCCD | CCUMCUADToCCUSOCCDEthSignalIPdu06 | SocketAdMcuSoAdUDP | SocketCdSocSoAdUDP | Cyclic-40ms | 0x104006 | 30 |  | PTCActvFrnt | 2 | 219 |  | 221 | Motolora MSB | Unsigned | 0 | 1 | 0 | 0x0: Actv_NoActv 0x1: Actv_Actv 0x2: Actv_Reserved1 0x3: Actv_Reserved2 | PTC function front axle active information
CCUMCUAD | CCUSOCCD | CCUMCUADToCCUSOCCDEthSignalIPdu06 | SocketAdMcuSoAdUDP | SocketCdSocSoAdUDP | Cyclic-40ms | 0x104006 | 30 |  | PTCActvRe | 2 | 217 |  | 220 | Motolora MSB | Unsigned | 0 | 1 | 0 | 0x0: Actv_NoActv 0x1: Actv_Actv 0x2: Actv_Reserved1 0x3: Actv_Reserved2 | PTC function rear axle active information
CCUMCUAD | CCUSOCCD | CCUMCUADToCCUSOCCDEthSignalIPdu06 | SocketAdMcuSoAdUDP | SocketCdSocSoAdUDP | Cyclic-40ms | 0x104006 | 30 | ScmSts | ScmStsCntr | 4 | 211 | 138 |  | Motolora MSB | Unsigned | 0 | 1 | 0 |  | counter
CCUMCUAD | CCUSOCCD | CCUMCUADToCCUSOCCDEthSignalIPdu06 | SocketAdMcuSoAdUDP | SocketCdSocSoAdUDP | Cyclic-40ms | 0x104006 | 30 | ScmSts | ScmStsChks | 8 | 207 | 138 |  | Motolora MSB | Unsigned | 0 | 1 | 0 |  | crc
CCUMCUAD | CCUSOCCD | CCUMCUADToCCUSOCCDEthSignalIPdu06 | SocketAdMcuSoAdUDP | SocketCdSocSoAdUDP | Cyclic-40ms | 0x104006 | 30 | ScmSts | ScmStsEna | 1 | 212 | 138 |  | Motolora MSB | Unsigned | 0 | 1 | 0 | 0x0: EnableDisable2_Disabled 0x1: EnableDisable2_Enabled | Scm function enable information
CCUMCUAD | CCUSOCCD | CCUMCUADToCCUSOCCDEthSignalIPdu06 | SocketAdMcuSoAdUDP | SocketCdSocSoAdUDP | Cyclic-40ms | 0x104006 | 30 | ScmSts | ScmStsActv | 2 | 223 | 138 |  | Motolora MSB | Unsigned | 0 | 1 | 0 | 0x0: Actv_NoActv 0x1: Actv_Actv 0x2: Actv_Reserved1 0x3: Actv_Reserved2 | Scm function active information
CCUMCUAD | CCUSOCCD | CCUMCUADToCCUSOCCDEthSignalIPdu06 | SocketAdMcuSoAdUDP | SocketCdSocSoAdUDP | Cyclic-40ms | 0x104006 | 30 | ScmSts | ScmStsSts2 | 3 | 215 | 138 |  | Motolora MSB | Unsigned | 0 | 1 | 0 | 0x0: Sts2_Initial 0x1: Sts2_Normal 0x2: Sts2_Fault 0x3: Sts2_Off | function status
CCUMCUAD | CCUSOCCD | CCUMCUADToCCUSOCCDEthSignalIPdu02 | SocketAdMcuSoAdUDP | SocketCdSocSoAdUDP | Cyclic-10ms | 0x104002 | 8 |  | BeltCrashStsAtDrvr | 2 | 7 |  | 28 | Motolora MSB | Unsigned | 0 | 1 | 0 | 0x0: BeltCrashSts_Invalid 0x1: BeltCrashSts_NotActvn 0x2: BeltCrashSts_Actvn | Belt crash status at driver
CCUMCUAD | CCUSOCCD | CCUMCUADToCCUSOCCDEthSignalIPdu02 | SocketAdMcuSoAdUDP | SocketCdSocSoAdUDP | Cyclic-10ms | 0x104002 | 8 |  | BeltCrashStsAtPass | 2 | 5 |  | 27 | Motolora MSB | Unsigned | 0 | 1 | 0 | 0x0: BeltCrashSts_Invalid 0x1: BeltCrashSts_NotActvn 0x2: BeltCrashSts_Actvn | Belt crash status at passenger
CCUMCUAD | CCUSOCCD | CCUMCUADToCCUSOCCDEthSignalIPdu02 | SocketAdMcuSoAdUDP | SocketCdSocSoAdUDP | Cyclic-10ms | 0x104002 | 8 |  | FrntLeLvl | 4 | 3 |  | 26 | Motolora MSB | Unsigned | 14 | 1 | 0 | 0x0: HeightLevel_LowLevel5 0x1: HeightLevel_LowLevel4 0x2: HeightLevel_LowLevel3 0x3: HeightLevel_LowLevel2 0x4: HeightLevel_LowLevel1 0x5: HeightLevel_NormaLevel 0x6: HeightLevel_HighLevel1 0x7: HeightLevel_HighLevel2 0x8: HeightLevel_HighLevel3 0x9: HeightLevel_HighLevel4 0xA: HeightLevel_HighLevel5 0xB: HeightLevel_Reserved1 0xC: HeightLevel_Reserved2 0xD: HeightLevel_Reserved3 0xE: HeightLevel_InitUnknow 0xF: HeightLevel_Invalid | Front left level
CCUMCUAD | CCUSOCCD | CCUMCUADToCCUSOCCDEthSignalIPdu02 | SocketAdMcuSoAdUDP | SocketCdSocSoAdUDP | Cyclic-10ms | 0x104002 | 8 |  | FrntLeStfnSts | 1 | 15 |  | 25 | Motolora MSB | Unsigned | 0 | 1 | 0 | 0x0: OnOff2_On 0x1: OnOff2_Off | Stiffness status for FL
CCUMCUAD | CCUSOCCD | CCUMCUADToCCUSOCCDEthSignalIPdu02 | SocketAdMcuSoAdUDP | SocketCdSocSoAdUDP | Cyclic-10ms | 0x104002 | 8 |  | FrntRiLvl | 4 | 14 |  | 24 | Motolora MSB | Unsigned | 14 | 1 | 0 | 0x0: HeightLevel_LowLevel5 0x1: HeightLevel_LowLevel4 0x2: HeightLevel_LowLevel3 0x3: HeightLevel_LowLevel2 0x4: HeightLevel_LowLevel1 0x5: HeightLevel_NormaLevel 0x6: HeightLevel_HighLevel1 0x7: HeightLevel_HighLevel2 0x8: HeightLevel_HighLevel3 0x9: HeightLevel_HighLevel4 0xA: HeightLevel_HighLevel5 0xB: HeightLevel_Reserved1 0xC: HeightLevel_Reserved2 0xD: HeightLevel_Reserved3 0xE: HeightLevel_InitUnknow 0xF: HeightLevel_Invalid | Front right level
CCUMCUAD | CCUSOCCD | CCUMCUADToCCUSOCCDEthSignalIPdu02 | SocketAdMcuSoAdUDP | SocketCdSocSoAdUDP | Cyclic-10ms | 0x104002 | 8 |  | FrntRiStfnSts | 1 | 10 |  | 39 | Motolora MSB | Unsigned | 0 | 1 | 0 | 0x0: OnOff2_On 0x1: OnOff2_Off | Stiffness status for FR
CCUMCUAD | CCUSOCCD | CCUMCUADToCCUSOCCDEthSignalIPdu02 | SocketAdMcuSoAdUDP | SocketCdSocSoAdUDP | Cyclic-10ms | 0x104002 | 8 |  | ReLeLvl | 4 | 9 |  | 38 | Motolora MSB | Unsigned | 14 | 1 | 0 | 0x0: HeightLevel_LowLevel5 0x1: HeightLevel_LowLevel4 0x2: HeightLevel_LowLevel3 0x3: HeightLevel_LowLevel2 0x4: HeightLevel_LowLevel1 0x5: HeightLevel_NormaLevel 0x6: HeightLevel_HighLevel1 0x7: HeightLevel_HighLevel2 0x8: HeightLevel_HighLevel3 0x9: HeightLevel_HighLevel4 0xA: HeightLevel_HighLevel5 0xB: HeightLevel_Reserved1 0xC: HeightLevel_Reserved2 0xD: HeightLevel_Reserved3 0xE: HeightLevel_InitUnknow 0xF: HeightLevel_Invalid | Rear left level
CCUMCUAD | CCUSOCCD | CCUMCUADToCCUSOCCDEthSignalIPdu02 | SocketAdMcuSoAdUDP | SocketCdSocSoAdUDP | Cyclic-10ms | 0x104002 | 8 |  | ReRiLvl | 4 | 21 |  | 37 | Motolora MSB | Unsigned | 14 | 1 | 0 | 0x0: HeightLevel_LowLevel5 0x1: HeightLevel_LowLevel4 0x2: HeightLevel_LowLevel3 0x3: HeightLevel_LowLevel2 0x4: HeightLevel_LowLevel1 0x5: HeightLevel_NormaLevel 0x6: HeightLevel_HighLevel1 0x7: HeightLevel_HighLevel2 0x8: HeightLevel_HighLevel3 0x9: HeightLevel_HighLevel4 0xA: HeightLevel_HighLevel5 0xB: HeightLevel_Reserved1 0xC: HeightLevel_Reserved2 0xD: HeightLevel_Reserved3 0xE: HeightLevel_InitUnknow 0xF: HeightLevel_Invalid | Rear right level
CCUMCUAD | CCUSOCCD | CCUMCUADToCCUSOCCDEthSignalIPdu02 | SocketAdMcuSoAdUDP | SocketCdSocSoAdUDP | Cyclic-10ms | 0x104002 | 8 |  | SteerAssistAvlSts | 1 | 17 |  | 36 | Motolora MSB | Unsigned | 0 | 1 | 0 | 0x0: AvlSts1_Avl 0x1: AvlSts1_NotAvl | Status of power assist
CCUMCUAD | CCUSOCCD | CCUMCUADToCCUSOCCDEthSignalIPdu02 | SocketAdMcuSoAdUDP | SocketCdSocSoAdUDP | Cyclic-10ms | 0x104002 | 8 |  | TarLvl | 4 | 16 |  | 35 | Motolora MSB | Unsigned | 14 | 1 | 0 | 0x0: HeightLevel_LowLevel5 0x1: HeightLevel_LowLevel4 0x2: HeightLevel_LowLevel3 0x3: HeightLevel_LowLevel2 0x4: HeightLevel_LowLevel1 0x5: HeightLevel_NormaLevel 0x6: HeightLevel_HighLevel1 0x7: HeightLevel_HighLevel2 0x8: HeightLevel_HighLevel3 0x9: HeightLevel_HighLevel4 0xA: HeightLevel_HighLevel5 0xB: HeightLevel_Reserved1 0xC: HeightLevel_Reserved2 0xD: HeightLevel_Reserved3 0xE: HeightLevel_InitUnknow 0xF: HeightLevel_Invalid | Target level
CCUMCUAD | CCUSOCCD | CCUMCUADToCCUSOCCDEthSignalIPdu03 | SocketAdMcuSoAdUDP | SocketCdSocSoAdUDP | Cyclic-20ms | 0x104003 | 8 | BrkPedStkPerc | BrkPedStkPercCntr | 4 | 15 | 20 |  | Motolora MSB | Unsigned | 0 | 1 | 0 |  | counter
CCUMCUAD | CCUSOCCD | CCUMCUADToCCUSOCCDEthSignalIPdu03 | SocketAdMcuSoAdUDP | SocketCdSocSoAdUDP | Cyclic-20ms | 0x104003 | 8 | BrkPedStkPerc | BrkPedStkPercPerc | 7 | 11 | 20 |  | Motolora MSB | Unsigned | 0 | 1 | 0 |  | Brake pedal Ratio in percentage value
CCUMCUAD | CCUSOCCD | CCUMCUADToCCUSOCCDEthSignalIPdu03 | SocketAdMcuSoAdUDP | SocketCdSocSoAdUDP | Cyclic-20ms | 0x104003 | 8 | BrkPedStkPerc | BrkPedStkPercChks | 8 | 7 | 20 |  | Motolora MSB | Unsigned | 0 | 1 | 0 |  | crc
CCUMCUAD | CCUSOCCD | CCUMCUADToCCUSOCCDEthSignalIPdu03 | SocketAdMcuSoAdUDP | SocketCdSocSoAdUDP | Cyclic-20ms | 0x104003 | 8 |  | EpbSecSt | 3 | 31 |  | 19 | Motolora MSB | Unsigned | 4 | 1 | 0 | 0x0: EpbActrSt_Applied 0x1: EpbActrSt_Released 0x2: EpbActrSt_Applying 0x3: EpbActrSt_Releasing 0x4: EpbActrSt_Unknown 0x5: EpbActrSt_HoldApplied 0x6: EpbActrSt_CompleteReleased 0x7: EpbActrSt_HapPrepared | EPB actuator state for second EPB ECU. Only valid for Dual EPB
CCUMCUAD | CCUSOCCD | CCUMCUADToCCUSOCCDEthSignalIPdu03 | SocketAdMcuSoAdUDP | SocketCdSocSoAdUDP | Cyclic-20ms | 0x104003 | 8 |  | LatStbIntvIndcn | 2 | 28 |  | 18 | Motolora MSB | Unsigned | 0 | 1 | 0 | 0x0: ActvInActv2_Init 0x1: ActvInActv2_InActv 0x2: ActvInActv2_Actv | lateral stability control status
CCUMCUAD | CCUSOCCD | CCUMCUADToCCUSOCCDEthSignalIPdu03 | SocketAdMcuSoAdUDP | SocketCdSocSoAdUDP | Cyclic-20ms | 0x104003 | 8 |  | WhlEdgeFL | 8 | 39 |  | 17 | Motolora MSB | Unsigned | 0 | 1 | 0 |  | the number of recorded pulses
CCUMCUAD | CCUSOCCD | CCUMCUADToCCUSOCCDEthSignalIPdu03 | SocketAdMcuSoAdUDP | SocketCdSocSoAdUDP | Cyclic-20ms | 0x104003 | 8 |  | WhlEdgeFR | 8 | 47 |  | 16 | Motolora MSB | Unsigned | 0 | 1 | 0 |  | the number of recorded pulses
CCUMCUAD | CCUSOCCD | CCUMCUADToCCUSOCCDEthSignalIPdu03 | SocketAdMcuSoAdUDP | SocketCdSocSoAdUDP | Cyclic-20ms | 0x104003 | 8 |  | WhlEdgeRL | 8 | 55 |  | 26 | Motolora MSB | Unsigned | 0 | 1 | 0 |  | the number of recorded pulses
CCUMCUAD | CCUSOCCD | CCUMCUADToCCUSOCCDEthSignalIPdu03 | SocketAdMcuSoAdUDP | SocketCdSocSoAdUDP | Cyclic-20ms | 0x104003 | 8 |  | WhlEdgeRR | 8 | 63 |  | 25 | Motolora MSB | Unsigned | 0 | 1 | 0 |  | the number of recorded pulses
CCUMCUAD | CCUSOCCD | CCUMCUADToCCUSOCCDEthSignalIPdu04 | SocketAdMcuSoAdUDP | SocketCdSocSoAdUDP | Cyclic-25ms | 0x104004 | 2 |  | SteerFailrSts | 3 | 7 |  | 3 | Motolora MSB | Unsigned | 1 | 1 | 0 | 0x0: SteerFailrSts_NoFailure 0x1: SteerFailrSts_NoUse 0x2: SteerFailrSts_RedFailure 0x3: SteerFailrSts_YellowFailure 0x4: SteerFailrSts_TemperoryAssitFailure 0x5: SteerFailrSts_Reserved1 0x6: SteerFailrSts_Reserved2 0x7: SteerFailrSts_Reserved3 | Sent from steering system to display to notify driver if no steering torque assist is available. Messages sent from Steering system to DIM
CCUMCUAD | CCUSOCCD | CCUMCUADToCCUSOCCDEthSignalIPdu04 | SocketAdMcuSoAdUDP | SocketCdSocSoAdUDP | Cyclic-25ms | 0x104004 | 2 |  | SteerServoAvlSts | 1 | 4 |  | 2 | Motolora MSB | Unsigned | 0 | 1 | 0 | 0x0: AvlSts1_Avl 0x1: AvlSts1_NotAvl | Status of lateral control request
CCUMCUAD | CCUSOCCD | CCUMCUADToCCUSOCCDEthSignalIPdu04 | SocketAdMcuSoAdUDP | SocketCdSocSoAdUDP | Cyclic-25ms | 0x104004 | 2 | SteerWhlHndOn | SteerWhlHndOnStsQly | 4 | 15 | 1 |  | Motolora MSB | Unsigned | 0 | 1 | 0 |  | Hands on steering wheel information. Confidence value for the DrvrSteerWhlHld estimation calculation, specifically indicating the confidence for the hands off state.
CCUMCUAD | CCUSOCCD | CCUMCUADToCCUSOCCDEthSignalIPdu04 | SocketAdMcuSoAdUDP | SocketCdSocSoAdUDP | Cyclic-25ms | 0x104004 | 2 | SteerWhlHndOn | SteerWhlHndOnSts | 2 | 11 | 1 |  | Motolora MSB | Unsigned | 0 | 1 | 0 | 0x0: SteerWhlHndOnSts_NoInformation 0x1: SteerWhlHndOnSts_HandsOffDetected 0x2: SteerWhlHndOnSts_NotHandsOnOrHandsOff 0x3: SteerWhlHndOnSts_HandsOnDetected | Hands on steering wheel information. Signal indicating whether the driver has his hands on the steering wheel or not.
CCUMCUAD | CCUSOCCD | CCUMCUADToCCUSOCCDEthSignalIPdu05 | SocketAdMcuSoAdUDP | SocketCdSocSoAdUDP | Cyclic-30ms | 0x104005 | 8 |  | BrkPedlCrashSts | 2 | 7 |  | 20 | Motolora MSB | Unsigned | 0 | 1 | 0 | 0x0: BeltCrashSts_Invalid 0x1: BeltCrashSts_NotActvn 0x2: BeltCrashSts_Actvn | Brake pedal ignation status
CCUMCUAD | CCUSOCCD | CCUMCUADToCCUSOCCDEthSignalIPdu05 | SocketAdMcuSoAdUDP | SocketCdSocSoAdUDP | Cyclic-30ms | 0x104005 | 8 |  | DamprFailrSts3 | 2 | 5 |  | 19 | Motolora MSB | Unsigned | 0 | 1 | 0 | 0x0: DamprSts3_NoError 0x1: DamprSts3_MinorError 0x2: DamprSts3_MajorError 0x3: DamprSts3_CriticalErrpr | Damper failure status
CCUMCUAD | CCUSOCCD | CCUMCUADToCCUSOCCDEthSignalIPdu05 | SocketAdMcuSoAdUDP | SocketCdSocSoAdUDP | Cyclic-30ms | 0x104005 | 8 |  | ExtraHiPosn | 1 | 3 |  | 18 | Motolora MSB | Unsigned | 0 | 1 | 0 | 0x0: ExtremeHigh_VehicleHeightNotExtremeHigh 0x1: ExtremeHigh_VehicleHeightExtremeHigh | Position Extreme high
CCUMCUAD | CCUSOCCD | CCUMCUADToCCUSOCCDEthSignalIPdu05 | SocketAdMcuSoAdUDP | SocketCdSocSoAdUDP | Cyclic-30ms | 0x104005 | 8 |  | ExtraLoPosn | 1 | 2 |  | 17 | Motolora MSB | Unsigned | 0 | 1 | 0 | 0x0: ExtremeLow_VehicleHeightNotextremeLow 0x1: ExtremeLow_VehicleHeightextremeLow | Position extreme low
CCUMCUAD | CCUSOCCD | CCUMCUADToCCUSOCCDEthSignalIPdu05 | SocketAdMcuSoAdUDP | SocketCdSocSoAdUDP | Cyclic-30ms | 0x104005 | 8 |  | FrntLeLvlAdjm | 1 | 1 |  | 16 | Motolora MSB | Boolean | 0 | 1 | 0 | 0x0: LevelAdjust_NoAdjustment 0x1: LevelAdjust_Adjustment | Level adjustment for FL
CCUMCUAD | CCUSOCCD | CCUMCUADToCCUSOCCDEthSignalIPdu05 | SocketAdMcuSoAdUDP | SocketCdSocSoAdUDP | Cyclic-30ms | 0x104005 | 8 |  | FrntRiLvlAdjm | 1 | 0 |  | 31 | Motolora MSB | Boolean | 0 | 1 | 0 | 0x0: LevelAdjust_NoAdjustment 0x1: LevelAdjust_Adjustment | Level adjustment for FR
CCUMCUAD | CCUSOCCD | CCUMCUADToCCUSOCCDEthSignalIPdu05 | SocketAdMcuSoAdUDP | SocketCdSocSoAdUDP | Cyclic-30ms | 0x104005 | 8 |  | LvlAdjRestriction | 3 | 15 |  | 30 | Motolora MSB | Unsigned | 0 | 1 | 0 | 0x0: LevelRestriction_InitOrNoRestriction 0x2: LevelRestriction_VoltageTooLowOrHigh 0x3: LevelRestriction_ActuatorTempRestriction 0x4: LevelRestriction_LevelRestrictionByDoorState 0x5: LevelRestriction_LevelContolManuallyDisable 0x6: LevelRestriction_Torsion 0x7: LevelRestriction_Reserved1 | level restriction
CCUMCUAD | CCUSOCCD | CCUMCUADToCCUSOCCDEthSignalIPdu05 | SocketAdMcuSoAdUDP | SocketCdSocSoAdUDP | Cyclic-30ms | 0x104005 | 8 |  | LvlAdjSts | 3 | 12 |  | 29 | Motolora MSB | Unsigned | 0 | 1 | 0 | 0x0: AdjustStatus_StaticPosition 0x1: AdjustStatus_RaisingToNewTargetLevel 0x2: AdjustStatus_LoweringToNewTargetLevel 0x3: AdjustStatus_FrozenPendingOfTargetLevelChange 0x4: AdjustStatus_RaisingForLevelAdjustment 0x5: AdjustStatus_LoweringForLevelAdjustment 0x6: AdjustStatus_FrozenPendingForLevelAdjsutment 0x7: AdjustStatus_Reserved | level adjust status
CCUMCUAD | CCUSOCCD | CCUMCUADToCCUSOCCDEthSignalIPdu05 | SocketAdMcuSoAdUDP | SocketCdSocSoAdUDP | Cyclic-30ms | 0x104005 | 8 |  | ReLeLvlAdjm | 1 | 9 |  | 28 | Motolora MSB | Boolean | 0 | 1 | 0 | 0x0: LevelAdjust_NoAdjustment 0x1: LevelAdjust_Adjustment | Level adjustment for RL
CCUMCUAD | CCUSOCCD | CCUMCUADToCCUSOCCDEthSignalIPdu05 | SocketAdMcuSoAdUDP | SocketCdSocSoAdUDP | Cyclic-30ms | 0x104005 | 8 |  | ReLeStfnSts | 1 | 8 |  | 27 | Motolora MSB | Unsigned | 0 | 1 | 0 | 0x0: OnOff2_On 0x1: OnOff2_Off | Stiffness status for RL
CCUMCUAD | CCUSOCCD | CCUMCUADToCCUSOCCDEthSignalIPdu05 | SocketAdMcuSoAdUDP | SocketCdSocSoAdUDP | Cyclic-30ms | 0x104005 | 8 |  | ReRiLvlAdjm | 1 | 23 |  | 26 | Motolora MSB | Boolean | 0 | 1 | 0 | 0x0: LevelAdjust_NoAdjustment 0x1: LevelAdjust_Adjustment | Level adjustment for RR
CCUMCUAD | CCUSOCCD | CCUMCUADToCCUSOCCDEthSignalIPdu05 | SocketAdMcuSoAdUDP | SocketCdSocSoAdUDP | Cyclic-30ms | 0x104005 | 8 |  | ReRiStfnSts | 1 | 22 |  | 25 | Motolora MSB | Unsigned | 0 | 1 | 0 | 0x0: OnOff2_On 0x1: OnOff2_Off | Stiffness status for RR
CCUMCUAD | CCUSOCCD | CCUMCUADToCCUSOCCDEthSignalIPdu05 | SocketAdMcuSoAdUDP | SocketCdSocSoAdUDP | Cyclic-30ms | 0x104005 | 8 |  | SCFailrSts | 1 | 21 |  | 24 | Motolora MSB | Unsigned | 0 | 1 | 0 | 0x0: StiffnessFailrSts_NoFault 0x1: StiffnessFailrSts_Fault | SC control failure status
CCUMCUAD | CCUSOCCD | CCUMCUADToCCUSOCCDEthSignalIPdu01 | SocketAdMcuSoAdUDP | SocketCdSocSoAdUDP | Cyclic-100ms | 0x104001 | 13 | FrntAxleLoad | FrntAxleLoadQF2 | 2 | 1 | 5 |  | Motolora MSB | Unsigned | 0 | 1 | 0 | 0x0: QF2_Invalid 0x1: QF2_Low 0x2: QF2_High | QF
CCUMCUAD | CCUSOCCD | CCUMCUADToCCUSOCCDEthSignalIPdu01 | SocketAdMcuSoAdUDP | SocketCdSocSoAdUDP | Cyclic-100ms | 0x104001 | 13 | FrntAxleLoad | FrntAxleLoadLoadEstimn | 8 | 15 | 5 |  | Motolora MSB | Unsigned | 0 | 20 | 0 |  | Axle load estimation
CCUMCUAD | CCUSOCCD | CCUMCUADToCCUSOCCDEthSignalIPdu01 | SocketAdMcuSoAdUDP | SocketCdSocSoAdUDP | Cyclic-100ms | 0x104001 | 13 |  | IRawCCUAD | 13 | 23 |  | 4 | Motolora MSB | Unsigned | 4000 | 0.1 | -400 |  | Current
CCUMCUAD | CCUSOCCD | CCUMCUADToCCUSOCCDEthSignalIPdu01 | SocketAdMcuSoAdUDP | SocketCdSocSoAdUDP | Cyclic-100ms | 0x104001 | 13 |  | IRawPSCM1 | 13 | 26 |  | 3 | Motolora MSB | Unsigned | 4000 | 0.1 | -400 |  | Current
CCUMCUAD | CCUSOCCD | CCUMCUADToCCUSOCCDEthSignalIPdu01 | SocketAdMcuSoAdUDP | SocketCdSocSoAdUDP | Cyclic-100ms | 0x104001 | 13 |  | IRawSUM | 13 | 45 |  | 2 | Motolora MSB | Unsigned | 4000 | 0.1 | -400 |  | Current
CCUMCUAD | CCUSOCCD | CCUMCUADToCCUSOCCDEthSignalIPdu01 | SocketAdMcuSoAdUDP | SocketCdSocSoAdUDP | Cyclic-100ms | 0x104001 | 13 |  | LCFailrIndcn | 2 | 7 |  | 48 | Motolora MSB | Unsigned | 0 | 1 | 0 | 0x0: FailrSts_NoError 0x1: FailrSts_MajorErr 0x2: FailrSts_CtitErr | Levelling control failure status
CCUMCUAD | CCUSOCCD | CCUMCUADToCCUSOCCDEthSignalIPdu01 | SocketAdMcuSoAdUDP | SocketCdSocSoAdUDP | Cyclic-100ms | 0x104001 | 13 | ReAxleLoad | ReAxleLoadLoadEstimn | 8 | 63 | 69 |  | Motolora MSB | Unsigned | 0 | 20 | 0 |  | Axle load estimation
CCUMCUAD | CCUSOCCD | CCUMCUADToCCUSOCCDEthSignalIPdu01 | SocketAdMcuSoAdUDP | SocketCdSocSoAdUDP | Cyclic-100ms | 0x104001 | 13 | ReAxleLoad | ReAxleLoadQF2 | 2 | 71 | 69 |  | Motolora MSB | Unsigned | 0 | 1 | 0 | 0x0: QF2_Invalid 0x1: QF2_Low 0x2: QF2_High | QF
CCUMCUAD | CCUSOCCD | CCUMCUADToCCUSOCCDEthSignalIPdu01 | SocketAdMcuSoAdUDP | SocketCdSocSoAdUDP | Cyclic-100ms | 0x104001 | 13 |  | URawCCUAD | 9 | 77 |  | 68 | Motolora MSB | Unsigned | 0 | 0.1 | 0 |  | Voltage
CCUMCUAD | CCUSOCCD | CCUMCUADToCCUSOCCDEthSignalIPdu01 | SocketAdMcuSoAdUDP | SocketCdSocSoAdUDP | Cyclic-100ms | 0x104001 | 13 |  | URawPSCM1 | 9 | 84 |  | 79 | Motolora MSB | Unsigned | 0 | 0.1 | 0 |  | Voltage
CCUMCUAD | CCUSOCCD | CCUMCUADToCCUSOCCDEthSignalIPdu01 | SocketAdMcuSoAdUDP | SocketCdSocSoAdUDP | Cyclic-100ms | 0x104001 | 13 |  | URawSUM | 9 | 91 |  | 78 | Motolora MSB | Unsigned | 0 | 0.1 | 0 |  | Voltage
CCUMCUAD | LCUL | CCUMCUADToLCULEthSignalIPdu01 | SocketAdMcuSoAdUDP | SocketLcuLSoAdUDP | Cyclic-25ms | 0x105001 | 4 |  | CllsnReSideIndcn | 2 | 7 |  | 23 | Motolora MSB | Unsigned | 0 | 1 | 0 | 0x0: CllsnReSideIndcn_NoWarn 0x1: CllsnReSideIndcn_WarnLvl1 0x2: CllsnReSideIndcn_NotUsed 0x3: CllsnReSideIndcn_WarnLvl2 | Request to activate collision warning against rear object
CCUMCUAD | LCUL | CCUMCUADToLCULEthSignalIPdu01 | SocketAdMcuSoAdUDP | SocketLcuLSoAdUDP | Cyclic-25ms | 0x105001 | 4 |  | CllsnThreat | 2 | 5 |  | 22 | Motolora MSB | Unsigned | 0 | 1 | 0 | 0x0: CllsnThreat1_Ukwn 0x1: CllsnThreat1_ThreatLo 0x2: CllsnThreat1_ThreatMed 0x3: CllsnThreat1_ThreatHi | collision threat
CCUMCUAD | LCUL | CCUMCUADToLCULEthSignalIPdu01 | SocketAdMcuSoAdUDP | SocketLcuLSoAdUDP | Cyclic-25ms | 0x105001 | 4 |  | FctaIndcnLe | 2 | 3 |  | 21 | Motolora MSB | Unsigned | 0 | 1 | 0 | 0x0: CllsnReSideIndcn_NoWarn 0x1: CllsnReSideIndcn_WarnLvl1 0x2: CllsnReSideIndcn_NotUsed 0x3: CllsnReSideIndcn_WarnLvl2 | FCTA left warning signal
CCUMCUAD | LCUL | CCUMCUADToLCULEthSignalIPdu01 | SocketAdMcuSoAdUDP | SocketLcuLSoAdUDP | Cyclic-25ms | 0x105001 | 4 |  | FctaIndcnRi | 2 | 1 |  | 20 | Motolora MSB | Unsigned | 0 | 1 | 0 | 0x0: CllsnReSideIndcn_NoWarn 0x1: CllsnReSideIndcn_WarnLvl1 0x2: CllsnReSideIndcn_NotUsed 0x3: CllsnReSideIndcn_WarnLvl2 | FCTA right warning signal
CCUMCUAD | LCUL | CCUMCUADToLCULEthSignalIPdu01 | SocketAdMcuSoAdUDP | SocketLcuLSoAdUDP | Cyclic-25ms | 0x105001 | 4 |  | HWLReq | 2 | 15 |  | 19 | Motolora MSB | Unsigned | 0 | 1 | 0 | 0x0: AsySftyHWLReq_NoRequest 0x1: AsySftyHWLReq_TurnOn 0x2: AsySftyHWLReq_TurnOff 0x3: AsySftyHWLReq_Reserved | hazard warning light request
CCUMCUAD | LCUL | CCUMCUADToLCULEthSignalIPdu01 | SocketAdMcuSoAdUDP | SocketLcuLSoAdUDP | Cyclic-25ms | 0x105001 | 4 |  | RctaIndcnLe | 2 | 13 |  | 18 | Motolora MSB | Unsigned | 0 | 1 | 0 | 0x0: CllsnReSideIndcn_NoWarn 0x1: CllsnReSideIndcn_WarnLvl1 0x2: CllsnReSideIndcn_NotUsed 0x3: CllsnReSideIndcn_WarnLvl2 | RCTA left warning signal.
CCUMCUAD | LCUL | CCUMCUADToLCULEthSignalIPdu01 | SocketAdMcuSoAdUDP | SocketLcuLSoAdUDP | Cyclic-25ms | 0x105001 | 4 |  | RctaIndcnRi | 2 | 11 |  | 17 | Motolora MSB | Unsigned | 0 | 1 | 0 | 0x0: CllsnReSideIndcn_NoWarn 0x1: CllsnReSideIndcn_WarnLvl1 0x2: CllsnReSideIndcn_NotUsed 0x3: CllsnReSideIndcn_WarnLvl2 | RCTA right warning signal
CCUMCUAD | LCUL | CCUMCUADToLCULEthSignalIPdu01 | SocketAdMcuSoAdUDP | SocketLcuLSoAdUDP | Cyclic-25ms | 0x105001 | 4 |  | RcwLiReq | 1 | 9 |  | 16 | Motolora MSB | Unsigned | 1 | 1 | 0 | 0x0: YesNo1_Yes 0x1: YesNo1_No | RCW lit the hazard light request
CCUMCUAD | CCUSOCAD | CCUMCUADToCCUSOCADEthSignalIPdu01 | SocketAdMcuSoAdUDP | SocketAdSocSoAdUDP | Cyclic-100ms | 0x103001 | 1 |  | ADSOCPwrSts | 4 | 3 |  | 4 | Motolora MSB | Unsigned | 0 | 1 | 0 | 0x0: SOCPwrModSts_Default 0x1: SOCPwrModSts_OFF 0x2: SOCPwrModSts_STR 0x3: SOCPwrModSts_Start 0x4: SOCPwrModSts_PowerOn 0x5: SOCPwrModSts_ShutDown | CCU AD SOC power status
CCUMCUCD | CCUMCUAD | CCUMCUCDMulticastEthSignalIPdu02 | SocketCdMcuSoAdUDP | SocketMulticast | Cyclic-50ms | 0x20FF02 | 32 | Odometer | OdometerValidity | 1 | 221 | 172 |  | Motolora MSB | Unsigned | 0 | 1 | 0 | 0x0: Validity_NotValid 0x1: Validity_Valid | Validity Flag
CCUMCUCD | CCUMCUAD | CCUMCUCDMulticastEthSignalIPdu02 | SocketCdMcuSoAdUDP | SocketMulticast | Cyclic-50ms | 0x20FF02 | 32 | Odometer | OdometerValue | 21 | 220 | 172 |  | Motolora MSB | Unsigned | 0 | 1 | 0 |  | Vehicle Total Odometer,The Unit is Km
CCUMCUCD | CCUSOCCD | CCUMCUCDMulticastEthSignalIPdu02 | SocketCdMcuSoAdUDP | SocketMulticast | Cyclic-50ms | 0x20FF02 | 32 |  | AlrmSts | 2 | 5 |  | 254 | Motolora MSB | Unsigned | 0 | 1 | 0 | 0x0: AlrmSts_Disarmd 0x1: AlrmSts_Armd 0x2: AlrmSts_Actv 0x3: AlrmSts_Reserved | Alarm status
CCUMCUCD | LCUL | CCUMCUCDMulticastEthSignalIPdu02 | SocketCdMcuSoAdUDP | SocketMulticast | Cyclic-50ms | 0x20FF02 | 32 |  | AlrmSts | 2 | 5 |  | 254 | Motolora MSB | Unsigned | 0 | 1 | 0 | 0x0: AlrmSts_Disarmd 0x1: AlrmSts_Armd 0x2: AlrmSts_Actv 0x3: AlrmSts_Reserved | Alarm status
CCUMCUCD | LCUL | CCUMCUCDMulticastEthSignalIPdu02 | SocketCdMcuSoAdUDP | SocketMulticast | Cyclic-50ms | 0x20FF02 | 32 |  | AlrmToExtrLiFbVisReq | 3 | 12 |  | 156 | Motolora MSB | Unsigned | 0 | 1 | 0 | 0x0: LockActvn_Off 0x1: LockActvn_Unlock 0x2: LockActvn_Lock 0x3: LockActvn_Safe 0x4: LockActvn_UnlockByCrash 0x5: LockActvn_Resvd1 0x6: LockActvn_Resvd2 0x7: LockActvn_Resvd3 | Request from Alarm to Exterior light to flash exterior lights when vehicle is armed by passive arming
CCUMCUCD | LCUL | CCUMCUCDMulticastEthSignalIPdu02 | SocketCdMcuSoAdUDP | SocketMulticast | Cyclic-50ms | 0x20FF02 | 32 |  | AlrmToExtrLiVisReq | 2 | 9 |  | 155 | Motolora MSB | Unsigned | 0 | 1 | 0 | 0x0: OffOnNoCmd_NoCmd 0x1: OffOnNoCmd_Off 0x2: OffOnNoCmd_On | Alarm to external lighting request
CCUMCUCD | CCUSOCCD | CCUMCUCDMulticastEthSignalIPdu02 | SocketCdMcuSoAdUDP | SocketMulticast | Cyclic-50ms | 0x20FF02 | 32 |  | AlrmTrigSrc | 4 | 3 |  | 154 | Motolora MSB | Unsigned | 0 | 1 | 0 | 0x0: AlrmTrigSrc_NoTrigSrc 0x1: AlrmTrigSrc_DoorDrvr 0x2: AlrmTrigSrc_DoorPass 0x3: AlrmTrigSrc_DoorReLe 0x4: AlrmTrigSrc_DoorReRi 0x5: AlrmTrigSrc_Hood 0x6: AlrmTrigSrc_Tr 0x7: AlrmTrigSrc_IMMOFaild 0x8: AlrmTrigSrc_Alcohol 0x9: AlrmTrigSrc_SnsrSoundrBattBacked 0xA: AlrmTrigSrc_SnsrIncln 0xB: AlrmTrigSrc_SnsrIntrScanr 0xC: AlrmTrigSrc_VSTD 0xD: AlrmTrigSrc_Reserved1 0xE: AlrmTrigSrc_Reserved2 0xF: AlrmTrigSrc_Reserved3 | Alarm trigger source
CCUMCUCD | CCUSOCCD | CCUMCUCDMulticastEthSignalIPdu02 | SocketCdMcuSoAdUDP | SocketMulticast | Cyclic-50ms | 0x20FF02 | 32 | CenLockStsAndKeyID | CenLockStsAndKeyIDKeyIDByte1 | 8 | 31 | 153 |  | Motolora MSB | Unsigned | 0 | 1 | 0 |  | key ID byte1
CCUMCUCD | CCUSOCCD | CCUMCUCDMulticastEthSignalIPdu02 | SocketCdMcuSoAdUDP | SocketMulticast | Cyclic-50ms | 0x20FF02 | 32 | CenLockStsAndKeyID | CenLockStsAndKeyIDKeyIDByte8 | 8 | 87 | 153 |  | Motolora MSB | Unsigned | 0 | 1 | 0 |  | key ID byte8
CCUMCUCD | CCUSOCCD | CCUMCUCDMulticastEthSignalIPdu02 | SocketCdMcuSoAdUDP | SocketMulticast | Cyclic-50ms | 0x20FF02 | 32 | CenLockStsAndKeyID | CenLockStsAndKeyIDUpdateEvnt | 1 | 149 | 153 |  | Motolora MSB | Boolean | 0 | 1 | 0 | 0x0: Boolean_FALSE 0x1: Boolean_TRUE | update event
CCUMCUCD | CCUSOCCD | CCUMCUCDMulticastEthSignalIPdu02 | SocketCdMcuSoAdUDP | SocketMulticast | Cyclic-50ms | 0x20FF02 | 32 | CenLockStsAndKeyID | CenLockStsAndKeyIDKeyIDByte5 | 8 | 63 | 153 |  | Motolora MSB | Unsigned | 0 | 1 | 0 |  | key ID byte5
CCUMCUCD | CCUSOCCD | CCUMCUCDMulticastEthSignalIPdu02 | SocketCdMcuSoAdUDP | SocketMulticast | Cyclic-50ms | 0x20FF02 | 32 | CenLockStsAndKeyID | CenLockStsAndKeyIDKeyIDByte10 | 8 | 103 | 153 |  | Motolora MSB | Unsigned | 0 | 1 | 0 |  | key ID byte10
CCUMCUCD | CCUSOCCD | CCUMCUCDMulticastEthSignalIPdu02 | SocketCdMcuSoAdUDP | SocketMulticast | Cyclic-50ms | 0x20FF02 | 32 | CenLockStsAndKeyID | CenLockStsAndKeyIDKeyIDByte13 | 8 | 127 | 153 |  | Motolora MSB | Unsigned | 0 | 1 | 0 |  | key ID byte13
CCUMCUCD | CCUSOCCD | CCUMCUCDMulticastEthSignalIPdu02 | SocketCdMcuSoAdUDP | SocketMulticast | Cyclic-50ms | 0x20FF02 | 32 | CenLockStsAndKeyID | CenLockStsAndKeyIDKeyIDByte15 | 8 | 143 | 153 |  | Motolora MSB | Unsigned | 0 | 1 | 0 |  | key ID byte15
CCUMCUCD | CCUSOCCD | CCUMCUCDMulticastEthSignalIPdu02 | SocketCdMcuSoAdUDP | SocketMulticast | Cyclic-50ms | 0x20FF02 | 32 | CenLockStsAndKeyID | CenLockStsAndKeyIDKeyIDByte3 | 8 | 47 | 153 |  | Motolora MSB | Unsigned | 0 | 1 | 0 |  | key ID byte3
CCUMCUCD | CCUSOCCD | CCUMCUCDMulticastEthSignalIPdu02 | SocketCdMcuSoAdUDP | SocketMulticast | Cyclic-50ms | 0x20FF02 | 32 | CenLockStsAndKeyID | CenLockStsAndKeyIDKeyIDByte0 | 8 | 23 | 153 |  | Motolora MSB | Unsigned | 0 | 1 | 0 |  | key ID byte0
CCUMCUCD | CCUSOCCD | CCUMCUCDMulticastEthSignalIPdu02 | SocketCdMcuSoAdUDP | SocketMulticast | Cyclic-50ms | 0x20FF02 | 32 | CenLockStsAndKeyID | CenLockStsAndKeyIDKeyIDByte12 | 8 | 119 | 153 |  | Motolora MSB | Unsigned | 0 | 1 | 0 |  | key ID byte12
CCUMCUCD | CCUSOCCD | CCUMCUCDMulticastEthSignalIPdu02 | SocketCdMcuSoAdUDP | SocketMulticast | Cyclic-50ms | 0x20FF02 | 32 | CenLockStsAndKeyID | CenLockStsAndKeyIDKeyIDByte11 | 8 | 111 | 153 |  | Motolora MSB | Unsigned | 0 | 1 | 0 |  | key ID byte11
CCUMCUCD | CCUSOCCD | CCUMCUCDMulticastEthSignalIPdu02 | SocketCdMcuSoAdUDP | SocketMulticast | Cyclic-50ms | 0x20FF02 | 32 | CenLockStsAndKeyID | CenLockStsAndKeyIDKeyIDByte2 | 8 | 39 | 153 |  | Motolora MSB | Unsigned | 0 | 1 | 0 |  | key ID byte2
CCUMCUCD | CCUSOCCD | CCUMCUCDMulticastEthSignalIPdu02 | SocketCdMcuSoAdUDP | SocketMulticast | Cyclic-50ms | 0x20FF02 | 32 | CenLockStsAndKeyID | CenLockStsAndKeyIDTrigSrc | 5 | 148 | 153 |  | Motolora MSB | Unsigned | 0 | 1 | 0 | 0x0: TrigSrc_IniVal 0x1: TrigSrc_RKE_Outd 0x2: TrigSrc_PE_APP 0x3: TrigSrc_Approach_APP 0x4: TrigSrc_PE_KeyFob 0x5: TrigSrc_Approach_KeyFob 0x6: TrigSrc_NFC 0x7: TrigSrc_Telematic_Outd 0x8: TrigSrc_Relock 0x9: TrigSrc_OutdVoice 0xA: TrigSrc_OutdLockCtrl 0xB: TrigSrc_SpdLock 0xC: TrigSrc_GearPUnlck 0xD: TrigSrc_InsdSwtUnlck 0xE: TrigSrc_InsdVoice 0xF: TrigSrc_CrashUnlck 0x10: TrigSrc_HMI 0x11: TrigSrc_RKE_Insd 0x12: TrigSrc_Telematic_Insd 0x13: TrigSrc_ThermAwayUnlck 0x14: TrigSrc_InsdLockCtrl | central lock trigger source
CCUMCUCD | CCUSOCCD | CCUMCUCDMulticastEthSignalIPdu02 | SocketCdMcuSoAdUDP | SocketMulticast | Cyclic-50ms | 0x20FF02 | 32 | CenLockStsAndKeyID | CenLockStsAndKeyIDKeyIDByte9 | 8 | 95 | 153 |  | Motolora MSB | Unsigned | 0 | 1 | 0 |  | key ID byte9
CCUMCUCD | CCUSOCCD | CCUMCUCDMulticastEthSignalIPdu02 | SocketCdMcuSoAdUDP | SocketMulticast | Cyclic-50ms | 0x20FF02 | 32 | CenLockStsAndKeyID | CenLockStsAndKeyIDKeyIDByte6 | 8 | 71 | 153 |  | Motolora MSB | Unsigned | 0 | 1 | 0 |  | key ID byte6
CCUMCUCD | CCUSOCCD | CCUMCUCDMulticastEthSignalIPdu02 | SocketCdMcuSoAdUDP | SocketMulticast | Cyclic-50ms | 0x20FF02 | 32 | CenLockStsAndKeyID | CenLockStsAndKeyIDKeyIDByte7 | 8 | 79 | 153 |  | Motolora MSB | Unsigned | 0 | 1 | 0 |  | key ID byte7
CCUMCUCD | CCUSOCCD | CCUMCUCDMulticastEthSignalIPdu02 | SocketCdMcuSoAdUDP | SocketMulticast | Cyclic-50ms | 0x20FF02 | 32 | CenLockStsAndKeyID | CenLockStsAndKeyIDKeyIDByte4 | 8 | 55 | 153 |  | Motolora MSB | Unsigned | 0 | 1 | 0 |  | key ID byte4
CCUMCUCD | CCUSOCCD | CCUMCUCDMulticastEthSignalIPdu02 | SocketCdMcuSoAdUDP | SocketMulticast | Cyclic-50ms | 0x20FF02 | 32 | CenLockStsAndKeyID | CenLockStsAndKeyIDKeyIDByte14 | 8 | 135 | 153 |  | Motolora MSB | Unsigned | 0 | 1 | 0 |  | key ID byte14
CCUMCUCD | CCUSOCCD | CCUMCUCDMulticastEthSignalIPdu02 | SocketCdMcuSoAdUDP | SocketMulticast | Cyclic-50ms | 0x20FF02 | 32 | CenLockStsAndKeyID | CenLockStsAndKeyIDLockSts | 2 | 151 | 153 |  | Motolora MSB | Unsigned | 0 | 1 | 0 | 0x0: LockSts_IniVal 0x1: LockSts_CenLocked 0x2: LockSts_CenUnLcked 0x3: LockSts_OnlyTrUnlcked | central lock status
CCUMCUCD | CCUSOCCD | CCUMCUCDMulticastEthSignalIPdu02 | SocketCdMcuSoAdUDP | SocketMulticast | Cyclic-50ms | 0x20FF02 | 32 | CenLockStsAndKeyID | CenLockStsAndKeyIDTrigSrcType | 2 | 159 | 153 |  | Motolora MSB | Unsigned | 0 | 1 | 0 | 0x0: TrigSrcType_IniVal 0x1: TrigSrcType_Outd 0x2: TrigSrcType_Insd | central lock trigger source type
CCUMCUCD | CCUSOCCD | CCUMCUCDMulticastEthSignalIPdu02 | SocketCdMcuSoAdUDP | SocketMulticast | Cyclic-50ms | 0x20FF02 | 32 | CentralLockSts | CentralLockStsTrigSrc | 5 | 164 | 152 |  | Motolora MSB | Unsigned | 0 | 1 | 0 | 0x0: TrigSrc_IniVal 0x1: TrigSrc_RKE_Outd 0x2: TrigSrc_PE_APP 0x3: TrigSrc_Approach_APP 0x4: TrigSrc_PE_KeyFob 0x5: TrigSrc_Approach_KeyFob 0x6: TrigSrc_NFC 0x7: TrigSrc_Telematic_Outd 0x8: TrigSrc_Relock 0x9: TrigSrc_OutdVoice 0xA: TrigSrc_OutdLockCtrl 0xB: TrigSrc_SpdLock 0xC: TrigSrc_GearPUnlck 0xD: TrigSrc_InsdSwtUnlck 0xE: TrigSrc_InsdVoice 0xF: TrigSrc_CrashUnlck 0x10: TrigSrc_HMI 0x11: TrigSrc_RKE_Insd 0x12: TrigSrc_Telematic_Insd 0x13: TrigSrc_ThermAwayUnlck 0x14: TrigSrc_InsdLockCtrl | central lock trigger source
CCUMCUCD | LCUL | CCUMCUCDMulticastEthSignalIPdu02 | SocketCdMcuSoAdUDP | SocketMulticast | Cyclic-50ms | 0x20FF02 | 32 | CentralLockSts | CentralLockStsTrigSrc | 5 | 164 | 152 |  | Motolora MSB | Unsigned | 0 | 1 | 0 | 0x0: TrigSrc_IniVal 0x1: TrigSrc_RKE_Outd 0x2: TrigSrc_PE_APP 0x3: TrigSrc_Approach_APP 0x4: TrigSrc_PE_KeyFob 0x5: TrigSrc_Approach_KeyFob 0x6: TrigSrc_NFC 0x7: TrigSrc_Telematic_Outd 0x8: TrigSrc_Relock 0x9: TrigSrc_OutdVoice 0xA: TrigSrc_OutdLockCtrl 0xB: TrigSrc_SpdLock 0xC: TrigSrc_GearPUnlck 0xD: TrigSrc_InsdSwtUnlck 0xE: TrigSrc_InsdVoice 0xF: TrigSrc_CrashUnlck 0x10: TrigSrc_HMI 0x11: TrigSrc_RKE_Insd 0x12: TrigSrc_Telematic_Insd 0x13: TrigSrc_ThermAwayUnlck 0x14: TrigSrc_InsdLockCtrl | central lock trigger source
CCUMCUCD | LCUR | CCUMCUCDMulticastEthSignalIPdu02 | SocketCdMcuSoAdUDP | SocketMulticast | Cyclic-50ms | 0x20FF02 | 32 | CentralLockSts | CentralLockStsTrigSrc | 5 | 164 | 152 |  | Motolora MSB | Unsigned | 0 | 1 | 0 | 0x0: TrigSrc_IniVal 0x1: TrigSrc_RKE_Outd 0x2: TrigSrc_PE_APP 0x3: TrigSrc_Approach_APP 0x4: TrigSrc_PE_KeyFob 0x5: TrigSrc_Approach_KeyFob 0x6: TrigSrc_NFC 0x7: TrigSrc_Telematic_Outd 0x8: TrigSrc_Relock 0x9: TrigSrc_OutdVoice 0xA: TrigSrc_OutdLockCtrl 0xB: TrigSrc_SpdLock 0xC: TrigSrc_GearPUnlck 0xD: TrigSrc_InsdSwtUnlck 0xE: TrigSrc_InsdVoice 0xF: TrigSrc_CrashUnlck 0x10: TrigSrc_HMI 0x11: TrigSrc_RKE_Insd 0x12: TrigSrc_Telematic_Insd 0x13: TrigSrc_ThermAwayUnlck 0x14: TrigSrc_InsdLockCtrl | central lock trigger source
CCUMCUCD | CCUSOCCD | CCUMCUCDMulticastEthSignalIPdu02 | SocketCdMcuSoAdUDP | SocketMulticast | Cyclic-50ms | 0x20FF02 | 32 | CentralLockSts | CentralLockStsUpdateEvnt | 1 | 165 | 152 |  | Motolora MSB | Boolean | 0 | 1 | 0 | 0x0: Boolean_FALSE 0x1: Boolean_TRUE | central lock update event
CCUMCUCD | LCUL | CCUMCUCDMulticastEthSignalIPdu02 | SocketCdMcuSoAdUDP | SocketMulticast | Cyclic-50ms | 0x20FF02 | 32 | CentralLockSts | CentralLockStsUpdateEvnt | 1 | 165 | 152 |  | Motolora MSB | Boolean | 0 | 1 | 0 | 0x0: Boolean_FALSE 0x1: Boolean_TRUE | central lock update event
CCUMCUCD | LCUR | CCUMCUCDMulticastEthSignalIPdu02 | SocketCdMcuSoAdUDP | SocketMulticast | Cyclic-50ms | 0x20FF02 | 32 | CentralLockSts | CentralLockStsUpdateEvnt | 1 | 165 | 152 |  | Motolora MSB | Boolean | 0 | 1 | 0 | 0x0: Boolean_FALSE 0x1: Boolean_TRUE | central lock update event
CCUMCUCD | CCUSOCCD | CCUMCUCDMulticastEthSignalIPdu02 | SocketCdMcuSoAdUDP | SocketMulticast | Cyclic-50ms | 0x20FF02 | 32 | CentralLockSts | CentralLockStsCenLockSts | 2 | 175 | 152 |  | Motolora MSB | Unsigned | 0 | 1 | 0 | 0x0: LockSts_IniVal 0x1: LockSts_CenLocked 0x2: LockSts_CenUnLcked 0x3: LockSts_OnlyTrUnlcked | central lock status
CCUMCUCD | LCUL | CCUMCUCDMulticastEthSignalIPdu02 | SocketCdMcuSoAdUDP | SocketMulticast | Cyclic-50ms | 0x20FF02 | 32 | CentralLockSts | CentralLockStsCenLockSts | 2 | 175 | 152 |  | Motolora MSB | Unsigned | 0 | 1 | 0 | 0x0: LockSts_IniVal 0x1: LockSts_CenLocked 0x2: LockSts_CenUnLcked 0x3: LockSts_OnlyTrUnlcked | central lock status
CCUMCUCD | LCUR | CCUMCUCDMulticastEthSignalIPdu02 | SocketCdMcuSoAdUDP | SocketMulticast | Cyclic-50ms | 0x20FF02 | 32 | CentralLockSts | CentralLockStsCenLockSts | 2 | 175 | 152 |  | Motolora MSB | Unsigned | 0 | 1 | 0 | 0x0: LockSts_IniVal 0x1: LockSts_CenLocked 0x2: LockSts_CenUnLcked 0x3: LockSts_OnlyTrUnlcked | central lock status
CCUMCUCD | CCUSOCCD | CCUMCUCDMulticastEthSignalIPdu02 | SocketCdMcuSoAdUDP | SocketMulticast | Cyclic-50ms | 0x20FF02 | 32 | CentralLockSts | CentralLockStsTrigSrcType | 2 | 167 | 152 |  | Motolora MSB | Unsigned | 0 | 1 | 0 | 0x0: TrigSrcType_IniVal 0x1: TrigSrcType_Outd 0x2: TrigSrcType_Insd | central lock trigger source type
CCUMCUCD | LCUL | CCUMCUCDMulticastEthSignalIPdu02 | SocketCdMcuSoAdUDP | SocketMulticast | Cyclic-50ms | 0x20FF02 | 32 | CentralLockSts | CentralLockStsTrigSrcType | 2 | 167 | 152 |  | Motolora MSB | Unsigned | 0 | 1 | 0 | 0x0: TrigSrcType_IniVal 0x1: TrigSrcType_Outd 0x2: TrigSrcType_Insd | central lock trigger source type
CCUMCUCD | LCUR | CCUMCUCDMulticastEthSignalIPdu02 | SocketCdMcuSoAdUDP | SocketMulticast | Cyclic-50ms | 0x20FF02 | 32 | CentralLockSts | CentralLockStsTrigSrcType | 2 | 167 | 152 |  | Motolora MSB | Unsigned | 0 | 1 | 0 | 0x0: TrigSrcType_IniVal 0x1: TrigSrcType_Outd 0x2: TrigSrcType_Insd | central lock trigger source type
CCUMCUCD | CCUSOCCD | CCUMCUCDMulticastEthSignalIPdu02 | SocketCdMcuSoAdUDP | SocketMulticast | Cyclic-50ms | 0x20FF02 | 32 |  | LVBattChrgnReq | 2 | 171 |  | 173 | Motolora MSB | Unsigned | 0 | 1 | 0 | 0x0: LVChrgnReq_Idle 0x1: LVChrgnReq_Chrgn 0x2: LVChrgnReq_NoReq 0x3: LVChrgnReq_Resvd | Low voltage charging request
CCUMCUCD | CCUMCUAD | CCUMCUCDMulticastEthSignalIPdu03 | SocketCdMcuSoAdUDP | SocketMulticast | Cyclic-100ms | 0x20FF03 | 175 | LoadPwrActSts | LoadPwrActStsHCMLPwrActSts | 2 | 509 | 1117 |  | Motolora MSB | Unsigned | 0 | 1 | 0 | 0x0: LVPowerSts_PowerOff 0x1: LVPowerSts_PowerOn 0x2: LVPowerSts_PowerGoingOff 0x3: LVPowerSts_PowerFault | Load Power Actual Status
CCUMCUCD | CCUSOCCD | CCUMCUCDMulticastEthSignalIPdu03 | SocketCdMcuSoAdUDP | SocketMulticast | Cyclic-100ms | 0x20FF03 | 175 | LoadPwrActSts | LoadPwrActStsHCMLPwrActSts | 2 | 509 | 1117 |  | Motolora MSB | Unsigned | 0 | 1 | 0 | 0x0: LVPowerSts_PowerOff 0x1: LVPowerSts_PowerOn 0x2: LVPowerSts_PowerGoingOff 0x3: LVPowerSts_PowerFault | Load Power Actual Status
CCUMCUCD | LCUL | CCUMCUCDMulticastEthSignalIPdu03 | SocketCdMcuSoAdUDP | SocketMulticast | Cyclic-100ms | 0x20FF03 | 175 | LoadPwrActSts | LoadPwrActStsHCMLPwrActSts | 2 | 509 | 1117 |  | Motolora MSB | Unsigned | 0 | 1 | 0 | 0x0: LVPowerSts_PowerOff 0x1: LVPowerSts_PowerOn 0x2: LVPowerSts_PowerGoingOff 0x3: LVPowerSts_PowerFault | Load Power Actual Status
CCUMCUCD | LCUR | CCUMCUCDMulticastEthSignalIPdu03 | SocketCdMcuSoAdUDP | SocketMulticast | Cyclic-100ms | 0x20FF03 | 175 | LoadPwrActSts | LoadPwrActStsHCMLPwrActSts | 2 | 509 | 1117 |  | Motolora MSB | Unsigned | 0 | 1 | 0 | 0x0: LVPowerSts_PowerOff 0x1: LVPowerSts_PowerOn 0x2: LVPowerSts_PowerGoingOff 0x3: LVPowerSts_PowerFault | Load Power Actual Status
CCUMCUCD | CCUMCUAD | CCUMCUCDMulticastEthSignalIPdu03 | SocketCdMcuSoAdUDP | SocketMulticast | Cyclic-100ms | 0x20FF03 | 175 | LoadPwrActSts | LoadPwrActStsReserved4 | 2 | 611 | 1117 |  | Motolora MSB | Unsigned | 0 | 1 | 0 | 0x0: LVPowerSts_PowerOff 0x1: LVPowerSts_PowerOn 0x2: LVPowerSts_PowerGoingOff 0x3: LVPowerSts_PowerFault | Load Power Actual Status
CCUMCUCD | CCUSOCCD | CCUMCUCDMulticastEthSignalIPdu03 | SocketCdMcuSoAdUDP | SocketMulticast | Cyclic-100ms | 0x20FF03 | 175 | LoadPwrActSts | LoadPwrActStsReserved4 | 2 | 611 | 1117 |  | Motolora MSB | Unsigned | 0 | 1 | 0 | 0x0: LVPowerSts_PowerOff 0x1: LVPowerSts_PowerOn 0x2: LVPowerSts_PowerGoingOff 0x3: LVPowerSts_PowerFault | Load Power Actual Status
CCUMCUCD | LCUL | CCUMCUCDMulticastEthSignalIPdu03 | SocketCdMcuSoAdUDP | SocketMulticast | Cyclic-100ms | 0x20FF03 | 175 | LoadPwrActSts | LoadPwrActStsReserved4 | 2 | 611 | 1117 |  | Motolora MSB | Unsigned | 0 | 1 | 0 | 0x0: LVPowerSts_PowerOff 0x1: LVPowerSts_PowerOn 0x2: LVPowerSts_PowerGoingOff 0x3: LVPowerSts_PowerFault | Load Power Actual Status
CCUMCUCD | LCUR | CCUMCUCDMulticastEthSignalIPdu03 | SocketCdMcuSoAdUDP | SocketMulticast | Cyclic-100ms | 0x20FF03 | 175 | LoadPwrActSts | LoadPwrActStsReserved4 | 2 | 611 | 1117 |  | Motolora MSB | Unsigned | 0 | 1 | 0 | 0x0: LVPowerSts_PowerOff 0x1: LVPowerSts_PowerOn 0x2: LVPowerSts_PowerGoingOff 0x3: LVPowerSts_PowerFault | Load Power Actual Status
CCUMCUCD | CCUMCUAD | CCUMCUCDMulticastEthSignalIPdu03 | SocketCdMcuSoAdUDP | SocketMulticast | Cyclic-100ms | 0x20FF03 | 175 | LoadPwrActSts | LoadPwrActStsPOFPwrActSts | 2 | 547 | 1117 |  | Motolora MSB | Unsigned | 0 | 1 | 0 | 0x0: LVPowerSts_PowerOff 0x1: LVPowerSts_PowerOn 0x2: LVPowerSts_PowerGoingOff 0x3: LVPowerSts_PowerFault | Load Power Actual Status
CCUMCUCD | CCUSOCCD | CCUMCUCDMulticastEthSignalIPdu03 | SocketCdMcuSoAdUDP | SocketMulticast | Cyclic-100ms | 0x20FF03 | 175 | LoadPwrActSts | LoadPwrActStsPOFPwrActSts | 2 | 547 | 1117 |  | Motolora MSB | Unsigned | 0 | 1 | 0 | 0x0: LVPowerSts_PowerOff 0x1: LVPowerSts_PowerOn 0x2: LVPowerSts_PowerGoingOff 0x3: LVPowerSts_PowerFault | Load Power Actual Status
CCUMCUCD | LCUL | CCUMCUCDMulticastEthSignalIPdu03 | SocketCdMcuSoAdUDP | SocketMulticast | Cyclic-100ms | 0x20FF03 | 175 | LoadPwrActSts | LoadPwrActStsPOFPwrActSts | 2 | 547 | 1117 |  | Motolora MSB | Unsigned | 0 | 1 | 0 | 0x0: LVPowerSts_PowerOff 0x1: LVPowerSts_PowerOn 0x2: LVPowerSts_PowerGoingOff 0x3: LVPowerSts_PowerFault | Load Power Actual Status
CCUMCUCD | LCUR | CCUMCUCDMulticastEthSignalIPdu03 | SocketCdMcuSoAdUDP | SocketMulticast | Cyclic-100ms | 0x20FF03 | 175 | LoadPwrActSts | LoadPwrActStsPOFPwrActSts | 2 | 547 | 1117 |  | Motolora MSB | Unsigned | 0 | 1 | 0 | 0x0: LVPowerSts_PowerOff 0x1: LVPowerSts_PowerOn 0x2: LVPowerSts_PowerGoingOff 0x3: LVPowerSts_PowerFault | Load Power Actual Status
CCUMCUCD | CCUMCUAD | CCUMCUCDMulticastEthSignalIPdu03 | SocketCdMcuSoAdUDP | SocketMulticast | Cyclic-100ms | 0x20FF03 | 175 | LoadPwrActSts | LoadPwrActStsReserved16 | 2 | 635 | 1117 |  | Motolora MSB | Unsigned | 0 | 1 | 0 | 0x0: LVPowerSts_PowerOff 0x1: LVPowerSts_PowerOn 0x2: LVPowerSts_PowerGoingOff 0x3: LVPowerSts_PowerFault | Load Power Actual Status
CCUMCUCD | CCUSOCCD | CCUMCUCDMulticastEthSignalIPdu03 | SocketCdMcuSoAdUDP | SocketMulticast | Cyclic-100ms | 0x20FF03 | 175 | LoadPwrActSts | LoadPwrActStsReserved16 | 2 | 635 | 1117 |  | Motolora MSB | Unsigned | 0 | 1 | 0 | 0x0: LVPowerSts_PowerOff 0x1: LVPowerSts_PowerOn 0x2: LVPowerSts_PowerGoingOff 0x3: LVPowerSts_PowerFault | Load Power Actual Status
CCUMCUCD | LCUL | CCUMCUCDMulticastEthSignalIPdu03 | SocketCdMcuSoAdUDP | SocketMulticast | Cyclic-100ms | 0x20FF03 | 175 | LoadPwrActSts | LoadPwrActStsReserved16 | 2 | 635 | 1117 |  | Motolora MSB | Unsigned | 0 | 1 | 0 | 0x0: LVPowerSts_PowerOff 0x1: LVPowerSts_PowerOn 0x2: LVPowerSts_PowerGoingOff 0x3: LVPowerSts_PowerFault | Load Power Actual Status
CCUMCUCD | LCUR | CCUMCUCDMulticastEthSignalIPdu03 | SocketCdMcuSoAdUDP | SocketMulticast | Cyclic-100ms | 0x20FF03 | 175 | LoadPwrActSts | LoadPwrActStsReserved16 | 2 | 635 | 1117 |  | Motolora MSB | Unsigned | 0 | 1 | 0 | 0x0: LVPowerSts_PowerOff 0x1: LVPowerSts_PowerOn 0x2: LVPowerSts_PowerGoingOff 0x3: LVPowerSts_PowerFault | Load Power Actual Status
CCUMCUCD | CCUMCUAD | CCUMCUCDMulticastEthSignalIPdu03 | SocketCdMcuSoAdUDP | SocketMulticast | Cyclic-100ms | 0x20FF03 | 175 | LoadPwrActSts | LoadPwrActStsAGMPwrActSts | 2 | 435 | 1117 |  | Motolora MSB | Unsigned | 0 | 1 | 0 | 0x0: LVPowerSts_PowerOff 0x1: LVPowerSts_PowerOn 0x2: LVPowerSts_PowerGoingOff 0x3: LVPowerSts_PowerFault | Load Power Actual Status
CCUMCUCD | CCUSOCCD | CCUMCUCDMulticastEthSignalIPdu03 | SocketCdMcuSoAdUDP | SocketMulticast | Cyclic-100ms | 0x20FF03 | 175 | LoadPwrActSts | LoadPwrActStsAGMPwrActSts | 2 | 435 | 1117 |  | Motolora MSB | Unsigned | 0 | 1 | 0 | 0x0: LVPowerSts_PowerOff 0x1: LVPowerSts_PowerOn 0x2: LVPowerSts_PowerGoingOff 0x3: LVPowerSts_PowerFault | Load Power Actual Status
CCUMCUCD | LCUL | CCUMCUCDMulticastEthSignalIPdu03 | SocketCdMcuSoAdUDP | SocketMulticast | Cyclic-100ms | 0x20FF03 | 175 | LoadPwrActSts | LoadPwrActStsAGMPwrActSts | 2 | 435 | 1117 |  | Motolora MSB | Unsigned | 0 | 1 | 0 | 0x0: LVPowerSts_PowerOff 0x1: LVPowerSts_PowerOn 0x2: LVPowerSts_PowerGoingOff 0x3: LVPowerSts_PowerFault | Load Power Actual Status
CCUMCUCD | LCUR | CCUMCUCDMulticastEthSignalIPdu03 | SocketCdMcuSoAdUDP | SocketMulticast | Cyclic-100ms | 0x20FF03 | 175 | LoadPwrActSts | LoadPwrActStsAGMPwrActSts | 2 | 435 | 1117 |  | Motolora MSB | Unsigned | 0 | 1 | 0 | 0x0: LVPowerSts_PowerOff 0x1: LVPowerSts_PowerOn 0x2: LVPowerSts_PowerGoingOff 0x3: LVPowerSts_PowerFault | Load Power Actual Status
CCUMCUCD | CCUMCUAD | CCUMCUCDMulticastEthSignalIPdu03 | SocketCdMcuSoAdUDP | SocketMulticast | Cyclic-100ms | 0x20FF03 | 175 | LoadPwrActSts | LoadPwrActStsUWBPwrActSts | 2 | 593 | 1117 |  | Motolora MSB | Unsigned | 0 | 1 | 0 | 0x0: LVPowerSts_PowerOff 0x1: LVPowerSts_PowerOn 0x2: LVPowerSts_PowerGoingOff 0x3: LVPowerSts_PowerFault | Load Power Actual Status
CCUMCUCD | CCUSOCCD | CCUMCUCDMulticastEthSignalIPdu03 | SocketCdMcuSoAdUDP | SocketMulticast | Cyclic-100ms | 0x20FF03 | 175 | LoadPwrActSts | LoadPwrActStsUWBPwrActSts | 2 | 593 | 1117 |  | Motolora MSB | Unsigned | 0 | 1 | 0 | 0x0: LVPowerSts_PowerOff 0x1: LVPowerSts_PowerOn 0x2: LVPowerSts_PowerGoingOff 0x3: LVPowerSts_PowerFault | Load Power Actual Status
CCUMCUCD | LCUL | CCUMCUCDMulticastEthSignalIPdu03 | SocketCdMcuSoAdUDP | SocketMulticast | Cyclic-100ms | 0x20FF03 | 175 | LoadPwrActSts | LoadPwrActStsUWBPwrActSts | 2 | 593 | 1117 |  | Motolora MSB | Unsigned | 0 | 1 | 0 | 0x0: LVPowerSts_PowerOff 0x1: LVPowerSts_PowerOn 0x2: LVPowerSts_PowerGoingOff 0x3: LVPowerSts_PowerFault | Load Power Actual Status
CCUMCUCD | LCUR | CCUMCUCDMulticastEthSignalIPdu03 | SocketCdMcuSoAdUDP | SocketMulticast | Cyclic-100ms | 0x20FF03 | 175 | LoadPwrActSts | LoadPwrActStsUWBPwrActSts | 2 | 593 | 1117 |  | Motolora MSB | Unsigned | 0 | 1 | 0 | 0x0: LVPowerSts_PowerOff 0x1: LVPowerSts_PowerOn 0x2: LVPowerSts_PowerGoingOff 0x3: LVPowerSts_PowerFault | Load Power Actual Status
CCUMCUCD | CCUMCUAD | CCUMCUCDMulticastEthSignalIPdu03 | SocketCdMcuSoAdUDP | SocketMulticast | Cyclic-100ms | 0x20FF03 | 175 | LoadPwrActSts | LoadPwrActStsOPCRPwrActSts | 2 | 551 | 1117 |  | Motolora MSB | Unsigned | 0 | 1 | 0 | 0x0: LVPowerSts_PowerOff 0x1: LVPowerSts_PowerOn 0x2: LVPowerSts_PowerGoingOff 0x3: LVPowerSts_PowerFault | Load Power Actual Status
CCUMCUCD | CCUSOCCD | CCUMCUCDMulticastEthSignalIPdu03 | SocketCdMcuSoAdUDP | SocketMulticast | Cyclic-100ms | 0x20FF03 | 175 | LoadPwrActSts | LoadPwrActStsOPCRPwrActSts | 2 | 551 | 1117 |  | Motolora MSB | Unsigned | 0 | 1 | 0 | 0x0: LVPowerSts_PowerOff 0x1: LVPowerSts_PowerOn 0x2: LVPowerSts_PowerGoingOff 0x3: LVPowerSts_PowerFault | Load Power Actual Status
CCUMCUCD | LCUL | CCUMCUCDMulticastEthSignalIPdu03 | SocketCdMcuSoAdUDP | SocketMulticast | Cyclic-100ms | 0x20FF03 | 175 | LoadPwrActSts | LoadPwrActStsOPCRPwrActSts | 2 | 551 | 1117 |  | Motolora MSB | Unsigned | 0 | 1 | 0 | 0x0: LVPowerSts_PowerOff 0x1: LVPowerSts_PowerOn 0x2: LVPowerSts_PowerGoingOff 0x3: LVPowerSts_PowerFault | Load Power Actual Status
CCUMCUCD | LCUR | CCUMCUCDMulticastEthSignalIPdu03 | SocketCdMcuSoAdUDP | SocketMulticast | Cyclic-100ms | 0x20FF03 | 175 | LoadPwrActSts | LoadPwrActStsOPCRPwrActSts | 2 | 551 | 1117 |  | Motolora MSB | Unsigned | 0 | 1 | 0 | 0x0: LVPowerSts_PowerOff 0x1: LVPowerSts_PowerOn 0x2: LVPowerSts_PowerGoingOff 0x3: LVPowerSts_PowerFault | Load Power Actual Status
CCUMCUCD | CCUMCUAD | CCUMCUCDMulticastEthSignalIPdu03 | SocketCdMcuSoAdUDP | SocketMulticast | Cyclic-100ms | 0x20FF03 | 175 | LoadPwrActSts | LoadPwrActStsReserved10 | 2 | 631 | 1117 |  | Motolora MSB | Unsigned | 0 | 1 | 0 | 0x0: LVPowerSts_PowerOff 0x1: LVPowerSts_PowerOn 0x2: LVPowerSts_PowerGoingOff 0x3: LVPowerSts_PowerFault | Load Power Actual Status
CCUMCUCD | CCUSOCCD | CCUMCUCDMulticastEthSignalIPdu03 | SocketCdMcuSoAdUDP | SocketMulticast | Cyclic-100ms | 0x20FF03 | 175 | LoadPwrActSts | LoadPwrActStsReserved10 | 2 | 631 | 1117 |  | Motolora MSB | Unsigned | 0 | 1 | 0 | 0x0: LVPowerSts_PowerOff 0x1: LVPowerSts_PowerOn 0x2: LVPowerSts_PowerGoingOff 0x3: LVPowerSts_PowerFault | Load Power Actual Status
CCUMCUCD | LCUL | CCUMCUCDMulticastEthSignalIPdu03 | SocketCdMcuSoAdUDP | SocketMulticast | Cyclic-100ms | 0x20FF03 | 175 | LoadPwrActSts | LoadPwrActStsReserved10 | 2 | 631 | 1117 |  | Motolora MSB | Unsigned | 0 | 1 | 0 | 0x0: LVPowerSts_PowerOff 0x1: LVPowerSts_PowerOn 0x2: LVPowerSts_PowerGoingOff 0x3: LVPowerSts_PowerFault | Load Power Actual Status
CCUMCUCD | LCUR | CCUMCUCDMulticastEthSignalIPdu03 | SocketCdMcuSoAdUDP | SocketMulticast | Cyclic-100ms | 0x20FF03 | 175 | LoadPwrActSts | LoadPwrActStsReserved10 | 2 | 631 | 1117 |  | Motolora MSB | Unsigned | 0 | 1 | 0 | 0x0: LVPowerSts_PowerOff 0x1: LVPowerSts_PowerOn 0x2: LVPowerSts_PowerGoingOff 0x3: LVPowerSts_PowerFault | Load Power Actual Status
CCUMCUCD | CCUMCUAD | CCUMCUCDMulticastEthSignalIPdu03 | SocketCdMcuSoAdUDP | SocketMulticast | Cyclic-100ms | 0x20FF03 | 175 | LoadPwrActSts | LoadPwrActStsRSOV1PwrActSts | 2 | 573 | 1117 |  | Motolora MSB | Unsigned | 0 | 1 | 0 | 0x0: LVPowerSts_PowerOff 0x1: LVPowerSts_PowerOn 0x2: LVPowerSts_PowerGoingOff 0x3: LVPowerSts_PowerFault | Load Power Actual Status
CCUMCUCD | CCUSOCCD | CCUMCUCDMulticastEthSignalIPdu03 | SocketCdMcuSoAdUDP | SocketMulticast | Cyclic-100ms | 0x20FF03 | 175 | LoadPwrActSts | LoadPwrActStsRSOV1PwrActSts | 2 | 573 | 1117 |  | Motolora MSB | Unsigned | 0 | 1 | 0 | 0x0: LVPowerSts_PowerOff 0x1: LVPowerSts_PowerOn 0x2: LVPowerSts_PowerGoingOff 0x3: LVPowerSts_PowerFault | Load Power Actual Status
CCUMCUCD | LCUL | CCUMCUCDMulticastEthSignalIPdu03 | SocketCdMcuSoAdUDP | SocketMulticast | Cyclic-100ms | 0x20FF03 | 175 | LoadPwrActSts | LoadPwrActStsRSOV1PwrActSts | 2 | 573 | 1117 |  | Motolora MSB | Unsigned | 0 | 1 | 0 | 0x0: LVPowerSts_PowerOff 0x1: LVPowerSts_PowerOn 0x2: LVPowerSts_PowerGoingOff 0x3: LVPowerSts_PowerFault | Load Power Actual Status
CCUMCUCD | LCUR | CCUMCUCDMulticastEthSignalIPdu03 | SocketCdMcuSoAdUDP | SocketMulticast | Cyclic-100ms | 0x20FF03 | 175 | LoadPwrActSts | LoadPwrActStsRSOV1PwrActSts | 2 | 573 | 1117 |  | Motolora MSB | Unsigned | 0 | 1 | 0 | 0x0: LVPowerSts_PowerOff 0x1: LVPowerSts_PowerOn 0x2: LVPowerSts_PowerGoingOff 0x3: LVPowerSts_PowerFault | Load Power Actual Status
CCUMCUCD | CCUMCUAD | CCUMCUCDMulticastEthSignalIPdu03 | SocketCdMcuSoAdUDP | SocketMulticast | Cyclic-100ms | 0x20FF03 | 175 | LoadPwrActSts | LoadPwrActStsRSOV2PwrActSts | 2 | 571 | 1117 |  | Motolora MSB | Unsigned | 0 | 1 | 0 | 0x0: LVPowerSts_PowerOff 0x1: LVPowerSts_PowerOn 0x2: LVPowerSts_PowerGoingOff 0x3: LVPowerSts_PowerFault | Load Power Actual Status
CCUMCUCD | CCUSOCCD | CCUMCUCDMulticastEthSignalIPdu03 | SocketCdMcuSoAdUDP | SocketMulticast | Cyclic-100ms | 0x20FF03 | 175 | LoadPwrActSts | LoadPwrActStsRSOV2PwrActSts | 2 | 571 | 1117 |  | Motolora MSB | Unsigned | 0 | 1 | 0 | 0x0: LVPowerSts_PowerOff 0x1: LVPowerSts_PowerOn 0x2: LVPowerSts_PowerGoingOff 0x3: LVPowerSts_PowerFault | Load Power Actual Status
CCUMCUCD | LCUL | CCUMCUCDMulticastEthSignalIPdu03 | SocketCdMcuSoAdUDP | SocketMulticast | Cyclic-100ms | 0x20FF03 | 175 | LoadPwrActSts | LoadPwrActStsRSOV2PwrActSts | 2 | 571 | 1117 |  | Motolora MSB | Unsigned | 0 | 1 | 0 | 0x0: LVPowerSts_PowerOff 0x1: LVPowerSts_PowerOn 0x2: LVPowerSts_PowerGoingOff 0x3: LVPowerSts_PowerFault | Load Power Actual Status
CCUMCUCD | LCUR | CCUMCUCDMulticastEthSignalIPdu03 | SocketCdMcuSoAdUDP | SocketMulticast | Cyclic-100ms | 0x20FF03 | 175 | LoadPwrActSts | LoadPwrActStsRSOV2PwrActSts | 2 | 571 | 1117 |  | Motolora MSB | Unsigned | 0 | 1 | 0 | 0x0: LVPowerSts_PowerOff 0x1: LVPowerSts_PowerOn 0x2: LVPowerSts_PowerGoingOff 0x3: LVPowerSts_PowerFault | Load Power Actual Status
CCUMCUCD | CCUMCUAD | CCUMCUCDMulticastEthSignalIPdu03 | SocketCdMcuSoAdUDP | SocketMulticast | Cyclic-100ms | 0x20FF03 | 175 | LoadPwrActSts | LoadPwrActStsFLRPwrActSts | 2 | 489 | 1117 |  | Motolora MSB | Unsigned | 0 | 1 | 0 | 0x0: LVPowerSts_PowerOff 0x1: LVPowerSts_PowerOn 0x2: LVPowerSts_PowerGoingOff 0x3: LVPowerSts_PowerFault | Load Power Actual Status
CCUMCUCD | CCUSOCCD | CCUMCUCDMulticastEthSignalIPdu03 | SocketCdMcuSoAdUDP | SocketMulticast | Cyclic-100ms | 0x20FF03 | 175 | LoadPwrActSts | LoadPwrActStsFLRPwrActSts | 2 | 489 | 1117 |  | Motolora MSB | Unsigned | 0 | 1 | 0 | 0x0: LVPowerSts_PowerOff 0x1: LVPowerSts_PowerOn 0x2: LVPowerSts_PowerGoingOff 0x3: LVPowerSts_PowerFault | Load Power Actual Status
CCUMCUCD | LCUL | CCUMCUCDMulticastEthSignalIPdu03 | SocketCdMcuSoAdUDP | SocketMulticast | Cyclic-100ms | 0x20FF03 | 175 | LoadPwrActSts | LoadPwrActStsFLRPwrActSts | 2 | 489 | 1117 |  | Motolora MSB | Unsigned | 0 | 1 | 0 | 0x0: LVPowerSts_PowerOff 0x1: LVPowerSts_PowerOn 0x2: LVPowerSts_PowerGoingOff 0x3: LVPowerSts_PowerFault | Load Power Actual Status
CCUMCUCD | LCUR | CCUMCUCDMulticastEthSignalIPdu03 | SocketCdMcuSoAdUDP | SocketMulticast | Cyclic-100ms | 0x20FF03 | 175 | LoadPwrActSts | LoadPwrActStsFLRPwrActSts | 2 | 489 | 1117 |  | Motolora MSB | Unsigned | 0 | 1 | 0 | 0x0: LVPowerSts_PowerOff 0x1: LVPowerSts_PowerOn 0x2: LVPowerSts_PowerGoingOff 0x3: LVPowerSts_PowerFault | Load Power Actual Status
CCUMCUCD | CCUMCUAD | CCUMCUCDMulticastEthSignalIPdu03 | SocketCdMcuSoAdUDP | SocketMulticast | Cyclic-100ms | 0x20FF03 | 175 | LoadPwrActSts | LoadPwrActStsCDPwrActSts | 2 | 461 | 1117 |  | Motolora MSB | Unsigned | 0 | 1 | 0 | 0x0: LVPowerSts_PowerOff 0x1: LVPowerSts_PowerOn 0x2: LVPowerSts_PowerGoingOff 0x3: LVPowerSts_PowerFault | Load Power Actual Status
CCUMCUCD | CCUSOCCD | CCUMCUCDMulticastEthSignalIPdu03 | SocketCdMcuSoAdUDP | SocketMulticast | Cyclic-100ms | 0x20FF03 | 175 | LoadPwrActSts | LoadPwrActStsCDPwrActSts | 2 | 461 | 1117 |  | Motolora MSB | Unsigned | 0 | 1 | 0 | 0x0: LVPowerSts_PowerOff 0x1: LVPowerSts_PowerOn 0x2: LVPowerSts_PowerGoingOff 0x3: LVPowerSts_PowerFault | Load Power Actual Status
CCUMCUCD | LCUL | CCUMCUCDMulticastEthSignalIPdu03 | SocketCdMcuSoAdUDP | SocketMulticast | Cyclic-100ms | 0x20FF03 | 175 | LoadPwrActSts | LoadPwrActStsCDPwrActSts | 2 | 461 | 1117 |  | Motolora MSB | Unsigned | 0 | 1 | 0 | 0x0: LVPowerSts_PowerOff 0x1: LVPowerSts_PowerOn 0x2: LVPowerSts_PowerGoingOff 0x3: LVPowerSts_PowerFault | Load Power Actual Status
CCUMCUCD | LCUR | CCUMCUCDMulticastEthSignalIPdu03 | SocketCdMcuSoAdUDP | SocketMulticast | Cyclic-100ms | 0x20FF03 | 175 | LoadPwrActSts | LoadPwrActStsCDPwrActSts | 2 | 461 | 1117 |  | Motolora MSB | Unsigned | 0 | 1 | 0 | 0x0: LVPowerSts_PowerOff 0x1: LVPowerSts_PowerOn 0x2: LVPowerSts_PowerGoingOff 0x3: LVPowerSts_PowerFault | Load Power Actual Status
CCUMCUCD | CCUMCUAD | CCUMCUCDMulticastEthSignalIPdu03 | SocketCdMcuSoAdUDP | SocketMulticast | Cyclic-100ms | 0x20FF03 | 175 | LoadPwrActSts | LoadPwrActStsHVAHPwrActSts | 2 | 513 | 1117 |  | Motolora MSB | Unsigned | 0 | 1 | 0 | 0x0: LVPowerSts_PowerOff 0x1: LVPowerSts_PowerOn 0x2: LVPowerSts_PowerGoingOff 0x3: LVPowerSts_PowerFault | Load Power Actual Status
CCUMCUCD | CCUSOCCD | CCUMCUCDMulticastEthSignalIPdu03 | SocketCdMcuSoAdUDP | SocketMulticast | Cyclic-100ms | 0x20FF03 | 175 | LoadPwrActSts | LoadPwrActStsHVAHPwrActSts | 2 | 513 | 1117 |  | Motolora MSB | Unsigned | 0 | 1 | 0 | 0x0: LVPowerSts_PowerOff 0x1: LVPowerSts_PowerOn 0x2: LVPowerSts_PowerGoingOff 0x3: LVPowerSts_PowerFault | Load Power Actual Status
CCUMCUCD | LCUL | CCUMCUCDMulticastEthSignalIPdu03 | SocketCdMcuSoAdUDP | SocketMulticast | Cyclic-100ms | 0x20FF03 | 175 | LoadPwrActSts | LoadPwrActStsHVAHPwrActSts | 2 | 513 | 1117 |  | Motolora MSB | Unsigned | 0 | 1 | 0 | 0x0: LVPowerSts_PowerOff 0x1: LVPowerSts_PowerOn 0x2: LVPowerSts_PowerGoingOff 0x3: LVPowerSts_PowerFault | Load Power Actual Status
CCUMCUCD | LCUR | CCUMCUCDMulticastEthSignalIPdu03 | SocketCdMcuSoAdUDP | SocketMulticast | Cyclic-100ms | 0x20FF03 | 175 | LoadPwrActSts | LoadPwrActStsHVAHPwrActSts | 2 | 513 | 1117 |  | Motolora MSB | Unsigned | 0 | 1 | 0 | 0x0: LVPowerSts_PowerOff 0x1: LVPowerSts_PowerOn 0x2: LVPowerSts_PowerGoingOff 0x3: LVPowerSts_PowerFault | Load Power Actual Status
CCUMCUCD | CCUMCUAD | CCUMCUCDMulticastEthSignalIPdu03 | SocketCdMcuSoAdUDP | SocketMulticast | Cyclic-100ms | 0x20FF03 | 175 | LoadPwrActSts | LoadPwrActStsHUBRPwrActSts | 2 | 515 | 1117 |  | Motolora MSB | Unsigned | 0 | 1 | 0 | 0x0: LVPowerSts_PowerOff 0x1: LVPowerSts_PowerOn 0x2: LVPowerSts_PowerGoingOff 0x3: LVPowerSts_PowerFault | Load Power Actual Status
CCUMCUCD | CCUSOCCD | CCUMCUCDMulticastEthSignalIPdu03 | SocketCdMcuSoAdUDP | SocketMulticast | Cyclic-100ms | 0x20FF03 | 175 | LoadPwrActSts | LoadPwrActStsHUBRPwrActSts | 2 | 515 | 1117 |  | Motolora MSB | Unsigned | 0 | 1 | 0 | 0x0: LVPowerSts_PowerOff 0x1: LVPowerSts_PowerOn 0x2: LVPowerSts_PowerGoingOff 0x3: LVPowerSts_PowerFault | Load Power Actual Status
CCUMCUCD | LCUL | CCUMCUCDMulticastEthSignalIPdu03 | SocketCdMcuSoAdUDP | SocketMulticast | Cyclic-100ms | 0x20FF03 | 175 | LoadPwrActSts | LoadPwrActStsHUBRPwrActSts | 2 | 515 | 1117 |  | Motolora MSB | Unsigned | 0 | 1 | 0 | 0x0: LVPowerSts_PowerOff 0x1: LVPowerSts_PowerOn 0x2: LVPowerSts_PowerGoingOff 0x3: LVPowerSts_PowerFault | Load Power Actual Status
CCUMCUCD | LCUR | CCUMCUCDMulticastEthSignalIPdu03 | SocketCdMcuSoAdUDP | SocketMulticast | Cyclic-100ms | 0x20FF03 | 175 | LoadPwrActSts | LoadPwrActStsHUBRPwrActSts | 2 | 515 | 1117 |  | Motolora MSB | Unsigned | 0 | 1 | 0 | 0x0: LVPowerSts_PowerOff 0x1: LVPowerSts_PowerOn 0x2: LVPowerSts_PowerGoingOff 0x3: LVPowerSts_PowerFault | Load Power Actual Status
CCUMCUCD | CCUMCUAD | CCUMCUCDMulticastEthSignalIPdu03 | SocketCdMcuSoAdUDP | SocketMulticast | Cyclic-100ms | 0x20FF03 | 175 | LoadPwrActSts | LoadPwrActStsHVCMPwrActSts | 2 | 525 | 1117 |  | Motolora MSB | Unsigned | 0 | 1 | 0 | 0x0: LVPowerSts_PowerOff 0x1: LVPowerSts_PowerOn 0x2: LVPowerSts_PowerGoingOff 0x3: LVPowerSts_PowerFault | Load Power Actual Status
CCUMCUCD | CCUSOCCD | CCUMCUCDMulticastEthSignalIPdu03 | SocketCdMcuSoAdUDP | SocketMulticast | Cyclic-100ms | 0x20FF03 | 175 | LoadPwrActSts | LoadPwrActStsHVCMPwrActSts | 2 | 525 | 1117 |  | Motolora MSB | Unsigned | 0 | 1 | 0 | 0x0: LVPowerSts_PowerOff 0x1: LVPowerSts_PowerOn 0x2: LVPowerSts_PowerGoingOff 0x3: LVPowerSts_PowerFault | Load Power Actual Status
CCUMCUCD | LCUL | CCUMCUCDMulticastEthSignalIPdu03 | SocketCdMcuSoAdUDP | SocketMulticast | Cyclic-100ms | 0x20FF03 | 175 | LoadPwrActSts | LoadPwrActStsHVCMPwrActSts | 2 | 525 | 1117 |  | Motolora MSB | Unsigned | 0 | 1 | 0 | 0x0: LVPowerSts_PowerOff 0x1: LVPowerSts_PowerOn 0x2: LVPowerSts_PowerGoingOff 0x3: LVPowerSts_PowerFault | Load Power Actual Status
CCUMCUCD | LCUR | CCUMCUCDMulticastEthSignalIPdu03 | SocketCdMcuSoAdUDP | SocketMulticast | Cyclic-100ms | 0x20FF03 | 175 | LoadPwrActSts | LoadPwrActStsHVCMPwrActSts | 2 | 525 | 1117 |  | Motolora MSB | Unsigned | 0 | 1 | 0 | 0x0: LVPowerSts_PowerOff 0x1: LVPowerSts_PowerOn 0x2: LVPowerSts_PowerGoingOff 0x3: LVPowerSts_PowerFault | Load Power Actual Status
CCUMCUCD | CCUMCUAD | CCUMCUCDMulticastEthSignalIPdu03 | SocketCdMcuSoAdUDP | SocketMulticast | Cyclic-100ms | 0x20FF03 | 175 | LoadPwrActSts | LoadPwrActStsWERVPwrActSts | 2 | 605 | 1117 |  | Motolora MSB | Unsigned | 0 | 1 | 0 | 0x0: LVPowerSts_PowerOff 0x1: LVPowerSts_PowerOn 0x2: LVPowerSts_PowerGoingOff 0x3: LVPowerSts_PowerFault | Load Power Actual Status
CCUMCUCD | CCUSOCCD | CCUMCUCDMulticastEthSignalIPdu03 | SocketCdMcuSoAdUDP | SocketMulticast | Cyclic-100ms | 0x20FF03 | 175 | LoadPwrActSts | LoadPwrActStsWERVPwrActSts | 2 | 605 | 1117 |  | Motolora MSB | Unsigned | 0 | 1 | 0 | 0x0: LVPowerSts_PowerOff 0x1: LVPowerSts_PowerOn 0x2: LVPowerSts_PowerGoingOff 0x3: LVPowerSts_PowerFault | Load Power Actual Status
CCUMCUCD | LCUL | CCUMCUCDMulticastEthSignalIPdu03 | SocketCdMcuSoAdUDP | SocketMulticast | Cyclic-100ms | 0x20FF03 | 175 | LoadPwrActSts | LoadPwrActStsWERVPwrActSts | 2 | 605 | 1117 |  | Motolora MSB | Unsigned | 0 | 1 | 0 | 0x0: LVPowerSts_PowerOff 0x1: LVPowerSts_PowerOn 0x2: LVPowerSts_PowerGoingOff 0x3: LVPowerSts_PowerFault | Load Power Actual Status
CCUMCUCD | LCUR | CCUMCUCDMulticastEthSignalIPdu03 | SocketCdMcuSoAdUDP | SocketMulticast | Cyclic-100ms | 0x20FF03 | 175 | LoadPwrActSts | LoadPwrActStsWERVPwrActSts | 2 | 605 | 1117 |  | Motolora MSB | Unsigned | 0 | 1 | 0 | 0x0: LVPowerSts_PowerOff 0x1: LVPowerSts_PowerOn 0x2: LVPowerSts_PowerGoingOff 0x3: LVPowerSts_PowerFault | Load Power Actual Status
CCUMCUCD | CCUMCUAD | CCUMCUCDMulticastEthSignalIPdu03 | SocketCdMcuSoAdUDP | SocketMulticast | Cyclic-100ms | 0x20FF03 | 175 | LoadPwrActSts | LoadPwrActStsACCMPwrActSts | 2 | 439 | 1117 |  | Motolora MSB | Unsigned | 0 | 1 | 0 | 0x0: LVPowerSts_PowerOff 0x1: LVPowerSts_PowerOn 0x2: LVPowerSts_PowerGoingOff 0x3: LVPowerSts_PowerFault | Load Power Actual Status
CCUMCUCD | CCUSOCCD | CCUMCUCDMulticastEthSignalIPdu03 | SocketCdMcuSoAdUDP | SocketMulticast | Cyclic-100ms | 0x20FF03 | 175 | LoadPwrActSts | LoadPwrActStsACCMPwrActSts | 2 | 439 | 1117 |  | Motolora MSB | Unsigned | 0 | 1 | 0 | 0x0: LVPowerSts_PowerOff 0x1: LVPowerSts_PowerOn 0x2: LVPowerSts_PowerGoingOff 0x3: LVPowerSts_PowerFault | Load Power Actual Status
CCUMCUCD | LCUL | CCUMCUCDMulticastEthSignalIPdu03 | SocketCdMcuSoAdUDP | SocketMulticast | Cyclic-100ms | 0x20FF03 | 175 | LoadPwrActSts | LoadPwrActStsACCMPwrActSts | 2 | 439 | 1117 |  | Motolora MSB | Unsigned | 0 | 1 | 0 | 0x0: LVPowerSts_PowerOff 0x1: LVPowerSts_PowerOn 0x2: LVPowerSts_PowerGoingOff 0x3: LVPowerSts_PowerFault | Load Power Actual Status
CCUMCUCD | LCUR | CCUMCUCDMulticastEthSignalIPdu03 | SocketCdMcuSoAdUDP | SocketMulticast | Cyclic-100ms | 0x20FF03 | 175 | LoadPwrActSts | LoadPwrActStsACCMPwrActSts | 2 | 439 | 1117 |  | Motolora MSB | Unsigned | 0 | 1 | 0 | 0x0: LVPowerSts_PowerOff 0x1: LVPowerSts_PowerOn 0x2: LVPowerSts_PowerGoingOff 0x3: LVPowerSts_PowerFault | Load Power Actual Status
CCUMCUCD | CCUMCUAD | CCUMCUCDMulticastEthSignalIPdu03 | SocketCdMcuSoAdUDP | SocketMulticast | Cyclic-100ms | 0x20FF03 | 175 | LoadPwrActSts | LoadPwrActStsEDCPPwrActSts | 2 | 483 | 1117 |  | Motolora MSB | Unsigned | 0 | 1 | 0 | 0x0: LVPowerSts_PowerOff 0x1: LVPowerSts_PowerOn 0x2: LVPowerSts_PowerGoingOff 0x3: LVPowerSts_PowerFault | Load Power Actual Status
CCUMCUCD | CCUSOCCD | CCUMCUCDMulticastEthSignalIPdu03 | SocketCdMcuSoAdUDP | SocketMulticast | Cyclic-100ms | 0x20FF03 | 175 | LoadPwrActSts | LoadPwrActStsEDCPPwrActSts | 2 | 483 | 1117 |  | Motolora MSB | Unsigned | 0 | 1 | 0 | 0x0: LVPowerSts_PowerOff 0x1: LVPowerSts_PowerOn 0x2: LVPowerSts_PowerGoingOff 0x3: LVPowerSts_PowerFault | Load Power Actual Status
CCUMCUCD | LCUL | CCUMCUCDMulticastEthSignalIPdu03 | SocketCdMcuSoAdUDP | SocketMulticast | Cyclic-100ms | 0x20FF03 | 175 | LoadPwrActSts | LoadPwrActStsEDCPPwrActSts | 2 | 483 | 1117 |  | Motolora MSB | Unsigned | 0 | 1 | 0 | 0x0: LVPowerSts_PowerOff 0x1: LVPowerSts_PowerOn 0x2: LVPowerSts_PowerGoingOff 0x3: LVPowerSts_PowerFault | Load Power Actual Status
CCUMCUCD | LCUR | CCUMCUCDMulticastEthSignalIPdu03 | SocketCdMcuSoAdUDP | SocketMulticast | Cyclic-100ms | 0x20FF03 | 175 | LoadPwrActSts | LoadPwrActStsEDCPPwrActSts | 2 | 483 | 1117 |  | Motolora MSB | Unsigned | 0 | 1 | 0 | 0x0: LVPowerSts_PowerOff 0x1: LVPowerSts_PowerOn 0x2: LVPowerSts_PowerGoingOff 0x3: LVPowerSts_PowerFault | Load Power Actual Status
CCUMCUCD | CCUMCUAD | CCUMCUCDMulticastEthSignalIPdu03 | SocketCdMcuSoAdUDP | SocketMulticast | Cyclic-100ms | 0x20FF03 | 175 | LoadPwrActSts | LoadPwrActStsSWTRPwrActSts | 2 | 589 | 1117 |  | Motolora MSB | Unsigned | 0 | 1 | 0 | 0x0: LVPowerSts_PowerOff 0x1: LVPowerSts_PowerOn 0x2: LVPowerSts_PowerGoingOff 0x3: LVPowerSts_PowerFault | Load Power Actual Status
CCUMCUCD | CCUSOCCD | CCUMCUCDMulticastEthSignalIPdu03 | SocketCdMcuSoAdUDP | SocketMulticast | Cyclic-100ms | 0x20FF03 | 175 | LoadPwrActSts | LoadPwrActStsSWTRPwrActSts | 2 | 589 | 1117 |  | Motolora MSB | Unsigned | 0 | 1 | 0 | 0x0: LVPowerSts_PowerOff 0x1: LVPowerSts_PowerOn 0x2: LVPowerSts_PowerGoingOff 0x3: LVPowerSts_PowerFault | Load Power Actual Status
CCUMCUCD | LCUL | CCUMCUCDMulticastEthSignalIPdu03 | SocketCdMcuSoAdUDP | SocketMulticast | Cyclic-100ms | 0x20FF03 | 175 | LoadPwrActSts | LoadPwrActStsSWTRPwrActSts | 2 | 589 | 1117 |  | Motolora MSB | Unsigned | 0 | 1 | 0 | 0x0: LVPowerSts_PowerOff 0x1: LVPowerSts_PowerOn 0x2: LVPowerSts_PowerGoingOff 0x3: LVPowerSts_PowerFault | Load Power Actual Status
CCUMCUCD | LCUR | CCUMCUCDMulticastEthSignalIPdu03 | SocketCdMcuSoAdUDP | SocketMulticast | Cyclic-100ms | 0x20FF03 | 175 | LoadPwrActSts | LoadPwrActStsSWTRPwrActSts | 2 | 589 | 1117 |  | Motolora MSB | Unsigned | 0 | 1 | 0 | 0x0: LVPowerSts_PowerOff 0x1: LVPowerSts_PowerOn 0x2: LVPowerSts_PowerGoingOff 0x3: LVPowerSts_PowerFault | Load Power Actual Status
CCUMCUCD | CCUMCUAD | CCUMCUCDMulticastEthSignalIPdu03 | SocketCdMcuSoAdUDP | SocketMulticast | Cyclic-100ms | 0x20FF03 | 175 | LoadPwrActSts | LoadPwrActStsRLMMPwrActSts | 2 | 567 | 1117 |  | Motolora MSB | Unsigned | 0 | 1 | 0 | 0x0: LVPowerSts_PowerOff 0x1: LVPowerSts_PowerOn 0x2: LVPowerSts_PowerGoingOff 0x3: LVPowerSts_PowerFault | Load Power Actual Status
CCUMCUCD | CCUSOCCD | CCUMCUCDMulticastEthSignalIPdu03 | SocketCdMcuSoAdUDP | SocketMulticast | Cyclic-100ms | 0x20FF03 | 175 | LoadPwrActSts | LoadPwrActStsRLMMPwrActSts | 2 | 567 | 1117 |  | Motolora MSB | Unsigned | 0 | 1 | 0 | 0x0: LVPowerSts_PowerOff 0x1: LVPowerSts_PowerOn 0x2: LVPowerSts_PowerGoingOff 0x3: LVPowerSts_PowerFault | Load Power Actual Status
CCUMCUCD | LCUL | CCUMCUCDMulticastEthSignalIPdu03 | SocketCdMcuSoAdUDP | SocketMulticast | Cyclic-100ms | 0x20FF03 | 175 | LoadPwrActSts | LoadPwrActStsRLMMPwrActSts | 2 | 567 | 1117 |  | Motolora MSB | Unsigned | 0 | 1 | 0 | 0x0: LVPowerSts_PowerOff 0x1: LVPowerSts_PowerOn 0x2: LVPowerSts_PowerGoingOff 0x3: LVPowerSts_PowerFault | Load Power Actual Status
CCUMCUCD | LCUR | CCUMCUCDMulticastEthSignalIPdu03 | SocketCdMcuSoAdUDP | SocketMulticast | Cyclic-100ms | 0x20FF03 | 175 | LoadPwrActSts | LoadPwrActStsRLMMPwrActSts | 2 | 567 | 1117 |  | Motolora MSB | Unsigned | 0 | 1 | 0 | 0x0: LVPowerSts_PowerOff 0x1: LVPowerSts_PowerOn 0x2: LVPowerSts_PowerGoingOff 0x3: LVPowerSts_PowerFault | Load Power Actual Status
CCUMCUCD | CCUMCUAD | CCUMCUCDMulticastEthSignalIPdu03 | SocketCdMcuSoAdUDP | SocketMulticast | Cyclic-100ms | 0x20FF03 | 175 | LoadPwrActSts | LoadPwrActStsCRCMPwrActSts | 2 | 457 | 1117 |  | Motolora MSB | Unsigned | 0 | 1 | 0 | 0x0: LVPowerSts_PowerOff 0x1: LVPowerSts_PowerOn 0x2: LVPowerSts_PowerGoingOff 0x3: LVPowerSts_PowerFault | Load Power Actual Status
CCUMCUCD | CCUSOCCD | CCUMCUCDMulticastEthSignalIPdu03 | SocketCdMcuSoAdUDP | SocketMulticast | Cyclic-100ms | 0x20FF03 | 175 | LoadPwrActSts | LoadPwrActStsCRCMPwrActSts | 2 | 457 | 1117 |  | Motolora MSB | Unsigned | 0 | 1 | 0 | 0x0: LVPowerSts_PowerOff 0x1: LVPowerSts_PowerOn 0x2: LVPowerSts_PowerGoingOff 0x3: LVPowerSts_PowerFault | Load Power Actual Status
CCUMCUCD | LCUL | CCUMCUCDMulticastEthSignalIPdu03 | SocketCdMcuSoAdUDP | SocketMulticast | Cyclic-100ms | 0x20FF03 | 175 | LoadPwrActSts | LoadPwrActStsCRCMPwrActSts | 2 | 457 | 1117 |  | Motolora MSB | Unsigned | 0 | 1 | 0 | 0x0: LVPowerSts_PowerOff 0x1: LVPowerSts_PowerOn 0x2: LVPowerSts_PowerGoingOff 0x3: LVPowerSts_PowerFault | Load Power Actual Status
CCUMCUCD | LCUR | CCUMCUCDMulticastEthSignalIPdu03 | SocketCdMcuSoAdUDP | SocketMulticast | Cyclic-100ms | 0x20FF03 | 175 | LoadPwrActSts | LoadPwrActStsCRCMPwrActSts | 2 | 457 | 1117 |  | Motolora MSB | Unsigned | 0 | 1 | 0 | 0x0: LVPowerSts_PowerOff 0x1: LVPowerSts_PowerOn 0x2: LVPowerSts_PowerGoingOff 0x3: LVPowerSts_PowerFault | Load Power Actual Status
CCUMCUCD | CCUMCUAD | CCUMCUCDMulticastEthSignalIPdu03 | SocketCdMcuSoAdUDP | SocketMulticast | Cyclic-100ms | 0x20FF03 | 175 | LoadPwrActSts | LoadPwrActStsHBMRPwrActSts | 2 | 497 | 1117 |  | Motolora MSB | Unsigned | 0 | 1 | 0 | 0x0: LVPowerSts_PowerOff 0x1: LVPowerSts_PowerOn 0x2: LVPowerSts_PowerGoingOff 0x3: LVPowerSts_PowerFault | Load Power Actual Status
CCUMCUCD | CCUSOCCD | CCUMCUCDMulticastEthSignalIPdu03 | SocketCdMcuSoAdUDP | SocketMulticast | Cyclic-100ms | 0x20FF03 | 175 | LoadPwrActSts | LoadPwrActStsHBMRPwrActSts | 2 | 497 | 1117 |  | Motolora MSB | Unsigned | 0 | 1 | 0 | 0x0: LVPowerSts_PowerOff 0x1: LVPowerSts_PowerOn 0x2: LVPowerSts_PowerGoingOff 0x3: LVPowerSts_PowerFault | Load Power Actual Status
CCUMCUCD | LCUL | CCUMCUCDMulticastEthSignalIPdu03 | SocketCdMcuSoAdUDP | SocketMulticast | Cyclic-100ms | 0x20FF03 | 175 | LoadPwrActSts | LoadPwrActStsHBMRPwrActSts | 2 | 497 | 1117 |  | Motolora MSB | Unsigned | 0 | 1 | 0 | 0x0: LVPowerSts_PowerOff 0x1: LVPowerSts_PowerOn 0x2: LVPowerSts_PowerGoingOff 0x3: LVPowerSts_PowerFault | Load Power Actual Status
CCUMCUCD | LCUR | CCUMCUCDMulticastEthSignalIPdu03 | SocketCdMcuSoAdUDP | SocketMulticast | Cyclic-100ms | 0x20FF03 | 175 | LoadPwrActSts | LoadPwrActStsHBMRPwrActSts | 2 | 497 | 1117 |  | Motolora MSB | Unsigned | 0 | 1 | 0 | 0x0: LVPowerSts_PowerOff 0x1: LVPowerSts_PowerOn 0x2: LVPowerSts_PowerGoingOff 0x3: LVPowerSts_PowerFault | Load Power Actual Status
CCUMCUCD | CCUMCUAD | CCUMCUCDMulticastEthSignalIPdu03 | SocketCdMcuSoAdUDP | SocketMulticast | Cyclic-100ms | 0x20FF03 | 175 | LoadPwrActSts | LoadPwrActStsCERVPwrActSts | 2 | 459 | 1117 |  | Motolora MSB | Unsigned | 0 | 1 | 0 | 0x0: LVPowerSts_PowerOff 0x1: LVPowerSts_PowerOn 0x2: LVPowerSts_PowerGoingOff 0x3: LVPowerSts_PowerFault | Load Power Actual Status
CCUMCUCD | CCUSOCCD | CCUMCUCDMulticastEthSignalIPdu03 | SocketCdMcuSoAdUDP | SocketMulticast | Cyclic-100ms | 0x20FF03 | 175 | LoadPwrActSts | LoadPwrActStsCERVPwrActSts | 2 | 459 | 1117 |  | Motolora MSB | Unsigned | 0 | 1 | 0 | 0x0: LVPowerSts_PowerOff 0x1: LVPowerSts_PowerOn 0x2: LVPowerSts_PowerGoingOff 0x3: LVPowerSts_PowerFault | Load Power Actual Status
CCUMCUCD | LCUL | CCUMCUCDMulticastEthSignalIPdu03 | SocketCdMcuSoAdUDP | SocketMulticast | Cyclic-100ms | 0x20FF03 | 175 | LoadPwrActSts | LoadPwrActStsCERVPwrActSts | 2 | 459 | 1117 |  | Motolora MSB | Unsigned | 0 | 1 | 0 | 0x0: LVPowerSts_PowerOff 0x1: LVPowerSts_PowerOn 0x2: LVPowerSts_PowerGoingOff 0x3: LVPowerSts_PowerFault | Load Power Actual Status
CCUMCUCD | LCUR | CCUMCUCDMulticastEthSignalIPdu03 | SocketCdMcuSoAdUDP | SocketMulticast | Cyclic-100ms | 0x20FF03 | 175 | LoadPwrActSts | LoadPwrActStsCERVPwrActSts | 2 | 459 | 1117 |  | Motolora MSB | Unsigned | 0 | 1 | 0 | 0x0: LVPowerSts_PowerOff 0x1: LVPowerSts_PowerOn 0x2: LVPowerSts_PowerGoingOff 0x3: LVPowerSts_PowerFault | Load Power Actual Status
CCUMCUCD | CCUMCUAD | CCUMCUCDMulticastEthSignalIPdu03 | SocketCdMcuSoAdUDP | SocketMulticast | Cyclic-100ms | 0x20FF03 | 175 | LoadPwrActSts | LoadPwrActStsReserved1 | 2 | 601 | 1117 |  | Motolora MSB | Unsigned | 0 | 1 | 0 | 0x0: LVPowerSts_PowerOff 0x1: LVPowerSts_PowerOn 0x2: LVPowerSts_PowerGoingOff 0x3: LVPowerSts_PowerFault | Load Power Actual Status
CCUMCUCD | CCUSOCCD | CCUMCUCDMulticastEthSignalIPdu03 | SocketCdMcuSoAdUDP | SocketMulticast | Cyclic-100ms | 0x20FF03 | 175 | LoadPwrActSts | LoadPwrActStsReserved1 | 2 | 601 | 1117 |  | Motolora MSB | Unsigned | 0 | 1 | 0 | 0x0: LVPowerSts_PowerOff 0x1: LVPowerSts_PowerOn 0x2: LVPowerSts_PowerGoingOff 0x3: LVPowerSts_PowerFault | Load Power Actual Status
CCUMCUCD | LCUL | CCUMCUCDMulticastEthSignalIPdu03 | SocketCdMcuSoAdUDP | SocketMulticast | Cyclic-100ms | 0x20FF03 | 175 | LoadPwrActSts | LoadPwrActStsReserved1 | 2 | 601 | 1117 |  | Motolora MSB | Unsigned | 0 | 1 | 0 | 0x0: LVPowerSts_PowerOff 0x1: LVPowerSts_PowerOn 0x2: LVPowerSts_PowerGoingOff 0x3: LVPowerSts_PowerFault | Load Power Actual Status
CCUMCUCD | LCUR | CCUMCUCDMulticastEthSignalIPdu03 | SocketCdMcuSoAdUDP | SocketMulticast | Cyclic-100ms | 0x20FF03 | 175 | LoadPwrActSts | LoadPwrActStsReserved1 | 2 | 601 | 1117 |  | Motolora MSB | Unsigned | 0 | 1 | 0 | 0x0: LVPowerSts_PowerOff 0x1: LVPowerSts_PowerOn 0x2: LVPowerSts_PowerGoingOff 0x3: LVPowerSts_PowerFault | Load Power Actual Status
CCUMCUCD | CCUMCUAD | CCUMCUCDMulticastEthSignalIPdu03 | SocketCdMcuSoAdUDP | SocketMulticast | Cyclic-100ms | 0x20FF03 | 175 | LoadPwrActSts | LoadPwrActStsRRMMPwrActSts | 2 | 575 | 1117 |  | Motolora MSB | Unsigned | 0 | 1 | 0 | 0x0: LVPowerSts_PowerOff 0x1: LVPowerSts_PowerOn 0x2: LVPowerSts_PowerGoingOff 0x3: LVPowerSts_PowerFault | Load Power Actual Status
CCUMCUCD | CCUSOCCD | CCUMCUCDMulticastEthSignalIPdu03 | SocketCdMcuSoAdUDP | SocketMulticast | Cyclic-100ms | 0x20FF03 | 175 | LoadPwrActSts | LoadPwrActStsRRMMPwrActSts | 2 | 575 | 1117 |  | Motolora MSB | Unsigned | 0 | 1 | 0 | 0x0: LVPowerSts_PowerOff 0x1: LVPowerSts_PowerOn 0x2: LVPowerSts_PowerGoingOff 0x3: LVPowerSts_PowerFault | Load Power Actual Status
CCUMCUCD | LCUL | CCUMCUCDMulticastEthSignalIPdu03 | SocketCdMcuSoAdUDP | SocketMulticast | Cyclic-100ms | 0x20FF03 | 175 | LoadPwrActSts | LoadPwrActStsRRMMPwrActSts | 2 | 575 | 1117 |  | Motolora MSB | Unsigned | 0 | 1 | 0 | 0x0: LVPowerSts_PowerOff 0x1: LVPowerSts_PowerOn 0x2: LVPowerSts_PowerGoingOff 0x3: LVPowerSts_PowerFault | Load Power Actual Status
CCUMCUCD | LCUR | CCUMCUCDMulticastEthSignalIPdu03 | SocketCdMcuSoAdUDP | SocketMulticast | Cyclic-100ms | 0x20FF03 | 175 | LoadPwrActSts | LoadPwrActStsRRMMPwrActSts | 2 | 575 | 1117 |  | Motolora MSB | Unsigned | 0 | 1 | 0 | 0x0: LVPowerSts_PowerOff 0x1: LVPowerSts_PowerOn 0x2: LVPowerSts_PowerGoingOff 0x3: LVPowerSts_PowerFault | Load Power Actual Status
CCUMCUCD | CCUMCUAD | CCUMCUCDMulticastEthSignalIPdu03 | SocketCdMcuSoAdUDP | SocketMulticast | Cyclic-100ms | 0x20FF03 | 175 | LoadPwrActSts | LoadPwrActStsHCCPPwrActSts | 2 | 511 | 1117 |  | Motolora MSB | Unsigned | 0 | 1 | 0 | 0x0: LVPowerSts_PowerOff 0x1: LVPowerSts_PowerOn 0x2: LVPowerSts_PowerGoingOff 0x3: LVPowerSts_PowerFault | Load Power Actual Status
CCUMCUCD | CCUSOCCD | CCUMCUCDMulticastEthSignalIPdu03 | SocketCdMcuSoAdUDP | SocketMulticast | Cyclic-100ms | 0x20FF03 | 175 | LoadPwrActSts | LoadPwrActStsHCCPPwrActSts | 2 | 511 | 1117 |  | Motolora MSB | Unsigned | 0 | 1 | 0 | 0x0: LVPowerSts_PowerOff 0x1: LVPowerSts_PowerOn 0x2: LVPowerSts_PowerGoingOff 0x3: LVPowerSts_PowerFault | Load Power Actual Status
CCUMCUCD | LCUL | CCUMCUCDMulticastEthSignalIPdu03 | SocketCdMcuSoAdUDP | SocketMulticast | Cyclic-100ms | 0x20FF03 | 175 | LoadPwrActSts | LoadPwrActStsHCCPPwrActSts | 2 | 511 | 1117 |  | Motolora MSB | Unsigned | 0 | 1 | 0 | 0x0: LVPowerSts_PowerOff 0x1: LVPowerSts_PowerOn 0x2: LVPowerSts_PowerGoingOff 0x3: LVPowerSts_PowerFault | Load Power Actual Status
CCUMCUCD | LCUR | CCUMCUCDMulticastEthSignalIPdu03 | SocketCdMcuSoAdUDP | SocketMulticast | Cyclic-100ms | 0x20FF03 | 175 | LoadPwrActSts | LoadPwrActStsHCCPPwrActSts | 2 | 511 | 1117 |  | Motolora MSB | Unsigned | 0 | 1 | 0 | 0x0: LVPowerSts_PowerOff 0x1: LVPowerSts_PowerOn 0x2: LVPowerSts_PowerGoingOff 0x3: LVPowerSts_PowerFault | Load Power Actual Status
CCUMCUCD | CCUMCUAD | CCUMCUCDMulticastEthSignalIPdu03 | SocketCdMcuSoAdUDP | SocketMulticast | Cyclic-100ms | 0x20FF03 | 175 | LoadPwrActSts | LoadPwrActStsDMFLPwrActSts | 2 | 465 | 1117 |  | Motolora MSB | Unsigned | 0 | 1 | 0 | 0x0: LVPowerSts_PowerOff 0x1: LVPowerSts_PowerOn 0x2: LVPowerSts_PowerGoingOff 0x3: LVPowerSts_PowerFault | Load Power Actual Status
CCUMCUCD | CCUSOCCD | CCUMCUCDMulticastEthSignalIPdu03 | SocketCdMcuSoAdUDP | SocketMulticast | Cyclic-100ms | 0x20FF03 | 175 | LoadPwrActSts | LoadPwrActStsDMFLPwrActSts | 2 | 465 | 1117 |  | Motolora MSB | Unsigned | 0 | 1 | 0 | 0x0: LVPowerSts_PowerOff 0x1: LVPowerSts_PowerOn 0x2: LVPowerSts_PowerGoingOff 0x3: LVPowerSts_PowerFault | Load Power Actual Status
CCUMCUCD | LCUL | CCUMCUCDMulticastEthSignalIPdu03 | SocketCdMcuSoAdUDP | SocketMulticast | Cyclic-100ms | 0x20FF03 | 175 | LoadPwrActSts | LoadPwrActStsDMFLPwrActSts | 2 | 465 | 1117 |  | Motolora MSB | Unsigned | 0 | 1 | 0 | 0x0: LVPowerSts_PowerOff 0x1: LVPowerSts_PowerOn 0x2: LVPowerSts_PowerGoingOff 0x3: LVPowerSts_PowerFault | Load Power Actual Status
CCUMCUCD | LCUR | CCUMCUCDMulticastEthSignalIPdu03 | SocketCdMcuSoAdUDP | SocketMulticast | Cyclic-100ms | 0x20FF03 | 175 | LoadPwrActSts | LoadPwrActStsDMFLPwrActSts | 2 | 465 | 1117 |  | Motolora MSB | Unsigned | 0 | 1 | 0 | 0x0: LVPowerSts_PowerOff 0x1: LVPowerSts_PowerOn 0x2: LVPowerSts_PowerGoingOff 0x3: LVPowerSts_PowerFault | Load Power Actual Status
CCUMCUCD | CCUMCUAD | CCUMCUCDMulticastEthSignalIPdu03 | SocketCdMcuSoAdUDP | SocketMulticast | Cyclic-100ms | 0x20FF03 | 175 | LoadPwrActSts | LoadPwrActStsBEXVPwrActSts | 2 | 451 | 1117 |  | Motolora MSB | Unsigned | 0 | 1 | 0 | 0x0: LVPowerSts_PowerOff 0x1: LVPowerSts_PowerOn 0x2: LVPowerSts_PowerGoingOff 0x3: LVPowerSts_PowerFault | Load Power Actual Status
CCUMCUCD | CCUSOCCD | CCUMCUCDMulticastEthSignalIPdu03 | SocketCdMcuSoAdUDP | SocketMulticast | Cyclic-100ms | 0x20FF03 | 175 | LoadPwrActSts | LoadPwrActStsBEXVPwrActSts | 2 | 451 | 1117 |  | Motolora MSB | Unsigned | 0 | 1 | 0 | 0x0: LVPowerSts_PowerOff 0x1: LVPowerSts_PowerOn 0x2: LVPowerSts_PowerGoingOff 0x3: LVPowerSts_PowerFault | Load Power Actual Status
CCUMCUCD | LCUL | CCUMCUCDMulticastEthSignalIPdu03 | SocketCdMcuSoAdUDP | SocketMulticast | Cyclic-100ms | 0x20FF03 | 175 | LoadPwrActSts | LoadPwrActStsBEXVPwrActSts | 2 | 451 | 1117 |  | Motolora MSB | Unsigned | 0 | 1 | 0 | 0x0: LVPowerSts_PowerOff 0x1: LVPowerSts_PowerOn 0x2: LVPowerSts_PowerGoingOff 0x3: LVPowerSts_PowerFault | Load Power Actual Status
CCUMCUCD | LCUR | CCUMCUCDMulticastEthSignalIPdu03 | SocketCdMcuSoAdUDP | SocketMulticast | Cyclic-100ms | 0x20FF03 | 175 | LoadPwrActSts | LoadPwrActStsBEXVPwrActSts | 2 | 451 | 1117 |  | Motolora MSB | Unsigned | 0 | 1 | 0 | 0x0: LVPowerSts_PowerOff 0x1: LVPowerSts_PowerOn 0x2: LVPowerSts_PowerGoingOff 0x3: LVPowerSts_PowerFault | Load Power Actual Status
CCUMCUCD | CCUMCUAD | CCUMCUCDMulticastEthSignalIPdu03 | SocketCdMcuSoAdUDP | SocketMulticast | Cyclic-100ms | 0x20FF03 | 175 | LoadPwrActSts | LoadPwrActStsDRMRRPwrActSts | 2 | 487 | 1117 |  | Motolora MSB | Unsigned | 0 | 1 | 0 | 0x0: LVPowerSts_PowerOff 0x1: LVPowerSts_PowerOn 0x2: LVPowerSts_PowerGoingOff 0x3: LVPowerSts_PowerFault | Load Power Actual Status
CCUMCUCD | CCUSOCCD | CCUMCUCDMulticastEthSignalIPdu03 | SocketCdMcuSoAdUDP | SocketMulticast | Cyclic-100ms | 0x20FF03 | 175 | LoadPwrActSts | LoadPwrActStsDRMRRPwrActSts | 2 | 487 | 1117 |  | Motolora MSB | Unsigned | 0 | 1 | 0 | 0x0: LVPowerSts_PowerOff 0x1: LVPowerSts_PowerOn 0x2: LVPowerSts_PowerGoingOff 0x3: LVPowerSts_PowerFault | Load Power Actual Status
CCUMCUCD | LCUL | CCUMCUCDMulticastEthSignalIPdu03 | SocketCdMcuSoAdUDP | SocketMulticast | Cyclic-100ms | 0x20FF03 | 175 | LoadPwrActSts | LoadPwrActStsDRMRRPwrActSts | 2 | 487 | 1117 |  | Motolora MSB | Unsigned | 0 | 1 | 0 | 0x0: LVPowerSts_PowerOff 0x1: LVPowerSts_PowerOn 0x2: LVPowerSts_PowerGoingOff 0x3: LVPowerSts_PowerFault | Load Power Actual Status
CCUMCUCD | LCUR | CCUMCUCDMulticastEthSignalIPdu03 | SocketCdMcuSoAdUDP | SocketMulticast | Cyclic-100ms | 0x20FF03 | 175 | LoadPwrActSts | LoadPwrActStsDRMRRPwrActSts | 2 | 487 | 1117 |  | Motolora MSB | Unsigned | 0 | 1 | 0 | 0x0: LVPowerSts_PowerOff 0x1: LVPowerSts_PowerOn 0x2: LVPowerSts_PowerGoingOff 0x3: LVPowerSts_PowerFault | Load Power Actual Status
CCUMCUCD | CCUMCUAD | CCUMCUCDMulticastEthSignalIPdu03 | SocketCdMcuSoAdUDP | SocketMulticast | Cyclic-100ms | 0x20FF03 | 175 | LoadPwrActSts | LoadPwrActStsHCTVPwrActSts | 2 | 505 | 1117 |  | Motolora MSB | Unsigned | 0 | 1 | 0 | 0x0: LVPowerSts_PowerOff 0x1: LVPowerSts_PowerOn 0x2: LVPowerSts_PowerGoingOff 0x3: LVPowerSts_PowerFault | Load Power Actual Status
CCUMCUCD | CCUSOCCD | CCUMCUCDMulticastEthSignalIPdu03 | SocketCdMcuSoAdUDP | SocketMulticast | Cyclic-100ms | 0x20FF03 | 175 | LoadPwrActSts | LoadPwrActStsHCTVPwrActSts | 2 | 505 | 1117 |  | Motolora MSB | Unsigned | 0 | 1 | 0 | 0x0: LVPowerSts_PowerOff 0x1: LVPowerSts_PowerOn 0x2: LVPowerSts_PowerGoingOff 0x3: LVPowerSts_PowerFault | Load Power Actual Status
CCUMCUCD | LCUL | CCUMCUCDMulticastEthSignalIPdu03 | SocketCdMcuSoAdUDP | SocketMulticast | Cyclic-100ms | 0x20FF03 | 175 | LoadPwrActSts | LoadPwrActStsHCTVPwrActSts | 2 | 505 | 1117 |  | Motolora MSB | Unsigned | 0 | 1 | 0 | 0x0: LVPowerSts_PowerOff 0x1: LVPowerSts_PowerOn 0x2: LVPowerSts_PowerGoingOff 0x3: LVPowerSts_PowerFault | Load Power Actual Status
CCUMCUCD | LCUR | CCUMCUCDMulticastEthSignalIPdu03 | SocketCdMcuSoAdUDP | SocketMulticast | Cyclic-100ms | 0x20FF03 | 175 | LoadPwrActSts | LoadPwrActStsHCTVPwrActSts | 2 | 505 | 1117 |  | Motolora MSB | Unsigned | 0 | 1 | 0 | 0x0: LVPowerSts_PowerOff 0x1: LVPowerSts_PowerOn 0x2: LVPowerSts_PowerGoingOff 0x3: LVPowerSts_PowerFault | Load Power Actual Status
CCUMCUCD | CCUMCUAD | CCUMCUCDMulticastEthSignalIPdu03 | SocketCdMcuSoAdUDP | SocketMulticast | Cyclic-100ms | 0x20FF03 | 175 | LoadPwrActSts | LoadPwrActStsHCMRPwrActSts | 2 | 507 | 1117 |  | Motolora MSB | Unsigned | 0 | 1 | 0 | 0x0: LVPowerSts_PowerOff 0x1: LVPowerSts_PowerOn 0x2: LVPowerSts_PowerGoingOff 0x3: LVPowerSts_PowerFault | Load Power Actual Status
CCUMCUCD | CCUSOCCD | CCUMCUCDMulticastEthSignalIPdu03 | SocketCdMcuSoAdUDP | SocketMulticast | Cyclic-100ms | 0x20FF03 | 175 | LoadPwrActSts | LoadPwrActStsHCMRPwrActSts | 2 | 507 | 1117 |  | Motolora MSB | Unsigned | 0 | 1 | 0 | 0x0: LVPowerSts_PowerOff 0x1: LVPowerSts_PowerOn 0x2: LVPowerSts_PowerGoingOff 0x3: LVPowerSts_PowerFault | Load Power Actual Status
CCUMCUCD | LCUL | CCUMCUCDMulticastEthSignalIPdu03 | SocketCdMcuSoAdUDP | SocketMulticast | Cyclic-100ms | 0x20FF03 | 175 | LoadPwrActSts | LoadPwrActStsHCMRPwrActSts | 2 | 507 | 1117 |  | Motolora MSB | Unsigned | 0 | 1 | 0 | 0x0: LVPowerSts_PowerOff 0x1: LVPowerSts_PowerOn 0x2: LVPowerSts_PowerGoingOff 0x3: LVPowerSts_PowerFault | Load Power Actual Status
CCUMCUCD | LCUR | CCUMCUCDMulticastEthSignalIPdu03 | SocketCdMcuSoAdUDP | SocketMulticast | Cyclic-100ms | 0x20FF03 | 175 | LoadPwrActSts | LoadPwrActStsHCMRPwrActSts | 2 | 507 | 1117 |  | Motolora MSB | Unsigned | 0 | 1 | 0 | 0x0: LVPowerSts_PowerOff 0x1: LVPowerSts_PowerOn 0x2: LVPowerSts_PowerGoingOff 0x3: LVPowerSts_PowerFault | Load Power Actual Status
CCUMCUCD | CCUMCUAD | CCUMCUCDMulticastEthSignalIPdu03 | SocketCdMcuSoAdUDP | SocketMulticast | Cyclic-100ms | 0x20FF03 | 175 | LoadPwrActSts | LoadPwrActStsSWTLPwrActSts | 2 | 591 | 1117 |  | Motolora MSB | Unsigned | 0 | 1 | 0 | 0x0: LVPowerSts_PowerOff 0x1: LVPowerSts_PowerOn 0x2: LVPowerSts_PowerGoingOff 0x3: LVPowerSts_PowerFault | Load Power Actual Status
CCUMCUCD | CCUSOCCD | CCUMCUCDMulticastEthSignalIPdu03 | SocketCdMcuSoAdUDP | SocketMulticast | Cyclic-100ms | 0x20FF03 | 175 | LoadPwrActSts | LoadPwrActStsSWTLPwrActSts | 2 | 591 | 1117 |  | Motolora MSB | Unsigned | 0 | 1 | 0 | 0x0: LVPowerSts_PowerOff 0x1: LVPowerSts_PowerOn 0x2: LVPowerSts_PowerGoingOff 0x3: LVPowerSts_PowerFault | Load Power Actual Status
CCUMCUCD | LCUL | CCUMCUCDMulticastEthSignalIPdu03 | SocketCdMcuSoAdUDP | SocketMulticast | Cyclic-100ms | 0x20FF03 | 175 | LoadPwrActSts | LoadPwrActStsSWTLPwrActSts | 2 | 591 | 1117 |  | Motolora MSB | Unsigned | 0 | 1 | 0 | 0x0: LVPowerSts_PowerOff 0x1: LVPowerSts_PowerOn 0x2: LVPowerSts_PowerGoingOff 0x3: LVPowerSts_PowerFault | Load Power Actual Status
CCUMCUCD | LCUR | CCUMCUCDMulticastEthSignalIPdu03 | SocketCdMcuSoAdUDP | SocketMulticast | Cyclic-100ms | 0x20FF03 | 175 | LoadPwrActSts | LoadPwrActStsSWTLPwrActSts | 2 | 591 | 1117 |  | Motolora MSB | Unsigned | 0 | 1 | 0 | 0x0: LVPowerSts_PowerOff 0x1: LVPowerSts_PowerOn 0x2: LVPowerSts_PowerGoingOff 0x3: LVPowerSts_PowerFault | Load Power Actual Status
CCUMCUCD | CCUMCUAD | CCUMCUCDMulticastEthSignalIPdu03 | SocketCdMcuSoAdUDP | SocketMulticast | Cyclic-100ms | 0x20FF03 | 175 | LoadPwrActSts | LoadPwrActStsSRSPwrActSts | 2 | 577 | 1117 |  | Motolora MSB | Unsigned | 0 | 1 | 0 | 0x0: LVPowerSts_PowerOff 0x1: LVPowerSts_PowerOn 0x2: LVPowerSts_PowerGoingOff 0x3: LVPowerSts_PowerFault | Load Power Actual Status
CCUMCUCD | CCUSOCCD | CCUMCUCDMulticastEthSignalIPdu03 | SocketCdMcuSoAdUDP | SocketMulticast | Cyclic-100ms | 0x20FF03 | 175 | LoadPwrActSts | LoadPwrActStsSRSPwrActSts | 2 | 577 | 1117 |  | Motolora MSB | Unsigned | 0 | 1 | 0 | 0x0: LVPowerSts_PowerOff 0x1: LVPowerSts_PowerOn 0x2: LVPowerSts_PowerGoingOff 0x3: LVPowerSts_PowerFault | Load Power Actual Status
CCUMCUCD | LCUL | CCUMCUCDMulticastEthSignalIPdu03 | SocketCdMcuSoAdUDP | SocketMulticast | Cyclic-100ms | 0x20FF03 | 175 | LoadPwrActSts | LoadPwrActStsSRSPwrActSts | 2 | 577 | 1117 |  | Motolora MSB | Unsigned | 0 | 1 | 0 | 0x0: LVPowerSts_PowerOff 0x1: LVPowerSts_PowerOn 0x2: LVPowerSts_PowerGoingOff 0x3: LVPowerSts_PowerFault | Load Power Actual Status
CCUMCUCD | LCUR | CCUMCUCDMulticastEthSignalIPdu03 | SocketCdMcuSoAdUDP | SocketMulticast | Cyclic-100ms | 0x20FF03 | 175 | LoadPwrActSts | LoadPwrActStsSRSPwrActSts | 2 | 577 | 1117 |  | Motolora MSB | Unsigned | 0 | 1 | 0 | 0x0: LVPowerSts_PowerOff 0x1: LVPowerSts_PowerOn 0x2: LVPowerSts_PowerGoingOff 0x3: LVPowerSts_PowerFault | Load Power Actual Status
CCUMCUCD | CCUMCUAD | CCUMCUCDMulticastEthSignalIPdu03 | SocketCdMcuSoAdUDP | SocketMulticast | Cyclic-100ms | 0x20FF03 | 175 | LoadPwrActSts | LoadPwrActStsBNCMPwrActSts | 2 | 449 | 1117 |  | Motolora MSB | Unsigned | 0 | 1 | 0 | 0x0: LVPowerSts_PowerOff 0x1: LVPowerSts_PowerOn 0x2: LVPowerSts_PowerGoingOff 0x3: LVPowerSts_PowerFault | Load Power Actual Status
CCUMCUCD | CCUSOCCD | CCUMCUCDMulticastEthSignalIPdu03 | SocketCdMcuSoAdUDP | SocketMulticast | Cyclic-100ms | 0x20FF03 | 175 | LoadPwrActSts | LoadPwrActStsBNCMPwrActSts | 2 | 449 | 1117 |  | Motolora MSB | Unsigned | 0 | 1 | 0 | 0x0: LVPowerSts_PowerOff 0x1: LVPowerSts_PowerOn 0x2: LVPowerSts_PowerGoingOff 0x3: LVPowerSts_PowerFault | Load Power Actual Status
CCUMCUCD | LCUL | CCUMCUCDMulticastEthSignalIPdu03 | SocketCdMcuSoAdUDP | SocketMulticast | Cyclic-100ms | 0x20FF03 | 175 | LoadPwrActSts | LoadPwrActStsBNCMPwrActSts | 2 | 449 | 1117 |  | Motolora MSB | Unsigned | 0 | 1 | 0 | 0x0: LVPowerSts_PowerOff 0x1: LVPowerSts_PowerOn 0x2: LVPowerSts_PowerGoingOff 0x3: LVPowerSts_PowerFault | Load Power Actual Status
CCUMCUCD | LCUR | CCUMCUCDMulticastEthSignalIPdu03 | SocketCdMcuSoAdUDP | SocketMulticast | Cyclic-100ms | 0x20FF03 | 175 | LoadPwrActSts | LoadPwrActStsBNCMPwrActSts | 2 | 449 | 1117 |  | Motolora MSB | Unsigned | 0 | 1 | 0 | 0x0: LVPowerSts_PowerOff 0x1: LVPowerSts_PowerOn 0x2: LVPowerSts_PowerGoingOff 0x3: LVPowerSts_PowerFault | Load Power Actual Status
CCUMCUCD | CCUMCUAD | CCUMCUCDMulticastEthSignalIPdu03 | SocketCdMcuSoAdUDP | SocketMulticast | Cyclic-100ms | 0x20FF03 | 175 | LoadPwrActSts | LoadPwrActStsHODPwrActSts | 2 | 519 | 1117 |  | Motolora MSB | Unsigned | 0 | 1 | 0 | 0x0: LVPowerSts_PowerOff 0x1: LVPowerSts_PowerOn 0x2: LVPowerSts_PowerGoingOff 0x3: LVPowerSts_PowerFault | Load Power Actual Status
CCUMCUCD | CCUSOCCD | CCUMCUCDMulticastEthSignalIPdu03 | SocketCdMcuSoAdUDP | SocketMulticast | Cyclic-100ms | 0x20FF03 | 175 | LoadPwrActSts | LoadPwrActStsHODPwrActSts | 2 | 519 | 1117 |  | Motolora MSB | Unsigned | 0 | 1 | 0 | 0x0: LVPowerSts_PowerOff 0x1: LVPowerSts_PowerOn 0x2: LVPowerSts_PowerGoingOff 0x3: LVPowerSts_PowerFault | Load Power Actual Status
CCUMCUCD | LCUL | CCUMCUCDMulticastEthSignalIPdu03 | SocketCdMcuSoAdUDP | SocketMulticast | Cyclic-100ms | 0x20FF03 | 175 | LoadPwrActSts | LoadPwrActStsHODPwrActSts | 2 | 519 | 1117 |  | Motolora MSB | Unsigned | 0 | 1 | 0 | 0x0: LVPowerSts_PowerOff 0x1: LVPowerSts_PowerOn 0x2: LVPowerSts_PowerGoingOff 0x3: LVPowerSts_PowerFault | Load Power Actual Status
CCUMCUCD | LCUR | CCUMCUCDMulticastEthSignalIPdu03 | SocketCdMcuSoAdUDP | SocketMulticast | Cyclic-100ms | 0x20FF03 | 175 | LoadPwrActSts | LoadPwrActStsHODPwrActSts | 2 | 519 | 1117 |  | Motolora MSB | Unsigned | 0 | 1 | 0 | 0x0: LVPowerSts_PowerOff 0x1: LVPowerSts_PowerOn 0x2: LVPowerSts_PowerGoingOff 0x3: LVPowerSts_PowerFault | Load Power Actual Status
CCUMCUCD | CCUMCUAD | CCUMCUCDMulticastEthSignalIPdu03 | SocketCdMcuSoAdUDP | SocketMulticast | Cyclic-100ms | 0x20FF03 | 175 | LoadPwrActSts | LoadPwrActStsMMDPwrActSts | 2 | 529 | 1117 |  | Motolora MSB | Unsigned | 0 | 1 | 0 | 0x0: LVPowerSts_PowerOff 0x1: LVPowerSts_PowerOn 0x2: LVPowerSts_PowerGoingOff 0x3: LVPowerSts_PowerFault | Load Power Actual Status
CCUMCUCD | CCUSOCCD | CCUMCUCDMulticastEthSignalIPdu03 | SocketCdMcuSoAdUDP | SocketMulticast | Cyclic-100ms | 0x20FF03 | 175 | LoadPwrActSts | LoadPwrActStsMMDPwrActSts | 2 | 529 | 1117 |  | Motolora MSB | Unsigned | 0 | 1 | 0 | 0x0: LVPowerSts_PowerOff 0x1: LVPowerSts_PowerOn 0x2: LVPowerSts_PowerGoingOff 0x3: LVPowerSts_PowerFault | Load Power Actual Status
CCUMCUCD | LCUL | CCUMCUCDMulticastEthSignalIPdu03 | SocketCdMcuSoAdUDP | SocketMulticast | Cyclic-100ms | 0x20FF03 | 175 | LoadPwrActSts | LoadPwrActStsMMDPwrActSts | 2 | 529 | 1117 |  | Motolora MSB | Unsigned | 0 | 1 | 0 | 0x0: LVPowerSts_PowerOff 0x1: LVPowerSts_PowerOn 0x2: LVPowerSts_PowerGoingOff 0x3: LVPowerSts_PowerFault | Load Power Actual Status
CCUMCUCD | LCUR | CCUMCUCDMulticastEthSignalIPdu03 | SocketCdMcuSoAdUDP | SocketMulticast | Cyclic-100ms | 0x20FF03 | 175 | LoadPwrActSts | LoadPwrActStsMMDPwrActSts | 2 | 529 | 1117 |  | Motolora MSB | Unsigned | 0 | 1 | 0 | 0x0: LVPowerSts_PowerOff 0x1: LVPowerSts_PowerOn 0x2: LVPowerSts_PowerGoingOff 0x3: LVPowerSts_PowerFault | Load Power Actual Status
CCUMCUCD | CCUMCUAD | CCUMCUCDMulticastEthSignalIPdu03 | SocketCdMcuSoAdUDP | SocketMulticast | Cyclic-100ms | 0x20FF03 | 175 | LoadPwrActSts | LoadPwrActStsCCTVPwrActSts | 2 | 463 | 1117 |  | Motolora MSB | Unsigned | 0 | 1 | 0 | 0x0: LVPowerSts_PowerOff 0x1: LVPowerSts_PowerOn 0x2: LVPowerSts_PowerGoingOff 0x3: LVPowerSts_PowerFault | Load Power Actual Status
CCUMCUCD | CCUSOCCD | CCUMCUCDMulticastEthSignalIPdu03 | SocketCdMcuSoAdUDP | SocketMulticast | Cyclic-100ms | 0x20FF03 | 175 | LoadPwrActSts | LoadPwrActStsCCTVPwrActSts | 2 | 463 | 1117 |  | Motolora MSB | Unsigned | 0 | 1 | 0 | 0x0: LVPowerSts_PowerOff 0x1: LVPowerSts_PowerOn 0x2: LVPowerSts_PowerGoingOff 0x3: LVPowerSts_PowerFault | Load Power Actual Status
CCUMCUCD | LCUL | CCUMCUCDMulticastEthSignalIPdu03 | SocketCdMcuSoAdUDP | SocketMulticast | Cyclic-100ms | 0x20FF03 | 175 | LoadPwrActSts | LoadPwrActStsCCTVPwrActSts | 2 | 463 | 1117 |  | Motolora MSB | Unsigned | 0 | 1 | 0 | 0x0: LVPowerSts_PowerOff 0x1: LVPowerSts_PowerOn 0x2: LVPowerSts_PowerGoingOff 0x3: LVPowerSts_PowerFault | Load Power Actual Status
CCUMCUCD | LCUR | CCUMCUCDMulticastEthSignalIPdu03 | SocketCdMcuSoAdUDP | SocketMulticast | Cyclic-100ms | 0x20FF03 | 175 | LoadPwrActSts | LoadPwrActStsCCTVPwrActSts | 2 | 463 | 1117 |  | Motolora MSB | Unsigned | 0 | 1 | 0 | 0x0: LVPowerSts_PowerOff 0x1: LVPowerSts_PowerOn 0x2: LVPowerSts_PowerGoingOff 0x3: LVPowerSts_PowerFault | Load Power Actual Status
CCUMCUCD | CCUMCUAD | CCUMCUCDMulticastEthSignalIPdu03 | SocketCdMcuSoAdUDP | SocketMulticast | Cyclic-100ms | 0x20FF03 | 175 | LoadPwrActSts | LoadPwrActStsReserved13 | 2 | 625 | 1117 |  | Motolora MSB | Unsigned | 0 | 1 | 0 | 0x0: LVPowerSts_PowerOff 0x1: LVPowerSts_PowerOn 0x2: LVPowerSts_PowerGoingOff 0x3: LVPowerSts_PowerFault | Load Power Actual Status
CCUMCUCD | CCUSOCCD | CCUMCUCDMulticastEthSignalIPdu03 | SocketCdMcuSoAdUDP | SocketMulticast | Cyclic-100ms | 0x20FF03 | 175 | LoadPwrActSts | LoadPwrActStsReserved13 | 2 | 625 | 1117 |  | Motolora MSB | Unsigned | 0 | 1 | 0 | 0x0: LVPowerSts_PowerOff 0x1: LVPowerSts_PowerOn 0x2: LVPowerSts_PowerGoingOff 0x3: LVPowerSts_PowerFault | Load Power Actual Status
CCUMCUCD | LCUL | CCUMCUCDMulticastEthSignalIPdu03 | SocketCdMcuSoAdUDP | SocketMulticast | Cyclic-100ms | 0x20FF03 | 175 | LoadPwrActSts | LoadPwrActStsReserved13 | 2 | 625 | 1117 |  | Motolora MSB | Unsigned | 0 | 1 | 0 | 0x0: LVPowerSts_PowerOff 0x1: LVPowerSts_PowerOn 0x2: LVPowerSts_PowerGoingOff 0x3: LVPowerSts_PowerFault | Load Power Actual Status
CCUMCUCD | LCUR | CCUMCUCDMulticastEthSignalIPdu03 | SocketCdMcuSoAdUDP | SocketMulticast | Cyclic-100ms | 0x20FF03 | 175 | LoadPwrActSts | LoadPwrActStsReserved13 | 2 | 625 | 1117 |  | Motolora MSB | Unsigned | 0 | 1 | 0 | 0x0: LVPowerSts_PowerOff 0x1: LVPowerSts_PowerOn 0x2: LVPowerSts_PowerGoingOff 0x3: LVPowerSts_PowerFault | Load Power Actual Status
CCUMCUCD | CCUMCUAD | CCUMCUCDMulticastEthSignalIPdu03 | SocketCdMcuSoAdUDP | SocketMulticast | Cyclic-100ms | 0x20FF03 | 175 | LoadPwrActSts | LoadPwrActStsUSBR1PwrActSts | 2 | 597 | 1117 |  | Motolora MSB | Unsigned | 0 | 1 | 0 | 0x0: LVPowerSts_PowerOff 0x1: LVPowerSts_PowerOn 0x2: LVPowerSts_PowerGoingOff 0x3: LVPowerSts_PowerFault | Load Power Actual Status
CCUMCUCD | CCUSOCCD | CCUMCUCDMulticastEthSignalIPdu03 | SocketCdMcuSoAdUDP | SocketMulticast | Cyclic-100ms | 0x20FF03 | 175 | LoadPwrActSts | LoadPwrActStsUSBR1PwrActSts | 2 | 597 | 1117 |  | Motolora MSB | Unsigned | 0 | 1 | 0 | 0x0: LVPowerSts_PowerOff 0x1: LVPowerSts_PowerOn 0x2: LVPowerSts_PowerGoingOff 0x3: LVPowerSts_PowerFault | Load Power Actual Status
CCUMCUCD | LCUL | CCUMCUCDMulticastEthSignalIPdu03 | SocketCdMcuSoAdUDP | SocketMulticast | Cyclic-100ms | 0x20FF03 | 175 | LoadPwrActSts | LoadPwrActStsUSBR1PwrActSts | 2 | 597 | 1117 |  | Motolora MSB | Unsigned | 0 | 1 | 0 | 0x0: LVPowerSts_PowerOff 0x1: LVPowerSts_PowerOn 0x2: LVPowerSts_PowerGoingOff 0x3: LVPowerSts_PowerFault | Load Power Actual Status
CCUMCUCD | LCUR | CCUMCUCDMulticastEthSignalIPdu03 | SocketCdMcuSoAdUDP | SocketMulticast | Cyclic-100ms | 0x20FF03 | 175 | LoadPwrActSts | LoadPwrActStsUSBR1PwrActSts | 2 | 597 | 1117 |  | Motolora MSB | Unsigned | 0 | 1 | 0 | 0x0: LVPowerSts_PowerOff 0x1: LVPowerSts_PowerOn 0x2: LVPowerSts_PowerGoingOff 0x3: LVPowerSts_PowerFault | Load Power Actual Status
CCUMCUCD | CCUMCUAD | CCUMCUCDMulticastEthSignalIPdu03 | SocketCdMcuSoAdUDP | SocketMulticast | Cyclic-100ms | 0x20FF03 | 175 | LoadPwrActSts | LoadPwrActStsReserved15 | 2 | 637 | 1117 |  | Motolora MSB | Unsigned | 0 | 1 | 0 | 0x0: LVPowerSts_PowerOff 0x1: LVPowerSts_PowerOn 0x2: LVPowerSts_PowerGoingOff 0x3: LVPowerSts_PowerFault | Load Power Actual Status
CCUMCUCD | CCUSOCCD | CCUMCUCDMulticastEthSignalIPdu03 | SocketCdMcuSoAdUDP | SocketMulticast | Cyclic-100ms | 0x20FF03 | 175 | LoadPwrActSts | LoadPwrActStsReserved15 | 2 | 637 | 1117 |  | Motolora MSB | Unsigned | 0 | 1 | 0 | 0x0: LVPowerSts_PowerOff 0x1: LVPowerSts_PowerOn 0x2: LVPowerSts_PowerGoingOff 0x3: LVPowerSts_PowerFault | Load Power Actual Status
CCUMCUCD | LCUL | CCUMCUCDMulticastEthSignalIPdu03 | SocketCdMcuSoAdUDP | SocketMulticast | Cyclic-100ms | 0x20FF03 | 175 | LoadPwrActSts | LoadPwrActStsReserved15 | 2 | 637 | 1117 |  | Motolora MSB | Unsigned | 0 | 1 | 0 | 0x0: LVPowerSts_PowerOff 0x1: LVPowerSts_PowerOn 0x2: LVPowerSts_PowerGoingOff 0x3: LVPowerSts_PowerFault | Load Power Actual Status
CCUMCUCD | LCUR | CCUMCUCDMulticastEthSignalIPdu03 | SocketCdMcuSoAdUDP | SocketMulticast | Cyclic-100ms | 0x20FF03 | 175 | LoadPwrActSts | LoadPwrActStsReserved15 | 2 | 637 | 1117 |  | Motolora MSB | Unsigned | 0 | 1 | 0 | 0x0: LVPowerSts_PowerOff 0x1: LVPowerSts_PowerOn 0x2: LVPowerSts_PowerGoingOff 0x3: LVPowerSts_PowerFault | Load Power Actual Status
CCUMCUCD | CCUMCUAD | CCUMCUCDMulticastEthSignalIPdu03 | SocketCdMcuSoAdUDP | SocketMulticast | Cyclic-100ms | 0x20FF03 | 175 | LoadPwrActSts | LoadPwrActStsRMLPwrActSts | 2 | 563 | 1117 |  | Motolora MSB | Unsigned | 0 | 1 | 0 | 0x0: LVPowerSts_PowerOff 0x1: LVPowerSts_PowerOn 0x2: LVPowerSts_PowerGoingOff 0x3: LVPowerSts_PowerFault | Load Power Actual Status
CCUMCUCD | CCUSOCCD | CCUMCUCDMulticastEthSignalIPdu03 | SocketCdMcuSoAdUDP | SocketMulticast | Cyclic-100ms | 0x20FF03 | 175 | LoadPwrActSts | LoadPwrActStsRMLPwrActSts | 2 | 563 | 1117 |  | Motolora MSB | Unsigned | 0 | 1 | 0 | 0x0: LVPowerSts_PowerOff 0x1: LVPowerSts_PowerOn 0x2: LVPowerSts_PowerGoingOff 0x3: LVPowerSts_PowerFault | Load Power Actual Status
CCUMCUCD | LCUL | CCUMCUCDMulticastEthSignalIPdu03 | SocketCdMcuSoAdUDP | SocketMulticast | Cyclic-100ms | 0x20FF03 | 175 | LoadPwrActSts | LoadPwrActStsRMLPwrActSts | 2 | 563 | 1117 |  | Motolora MSB | Unsigned | 0 | 1 | 0 | 0x0: LVPowerSts_PowerOff 0x1: LVPowerSts_PowerOn 0x2: LVPowerSts_PowerGoingOff 0x3: LVPowerSts_PowerFault | Load Power Actual Status
CCUMCUCD | LCUR | CCUMCUCDMulticastEthSignalIPdu03 | SocketCdMcuSoAdUDP | SocketMulticast | Cyclic-100ms | 0x20FF03 | 175 | LoadPwrActSts | LoadPwrActStsRMLPwrActSts | 2 | 563 | 1117 |  | Motolora MSB | Unsigned | 0 | 1 | 0 | 0x0: LVPowerSts_PowerOff 0x1: LVPowerSts_PowerOn 0x2: LVPowerSts_PowerGoingOff 0x3: LVPowerSts_PowerFault | Load Power Actual Status
CCUMCUCD | CCUMCUAD | CCUMCUCDMulticastEthSignalIPdu03 | SocketCdMcuSoAdUDP | SocketMulticast | Cyclic-100ms | 0x20FF03 | 175 | LoadPwrActSts | LoadPwrActStsReserved8 | 2 | 619 | 1117 |  | Motolora MSB | Unsigned | 0 | 1 | 0 | 0x0: LVPowerSts_PowerOff 0x1: LVPowerSts_PowerOn 0x2: LVPowerSts_PowerGoingOff 0x3: LVPowerSts_PowerFault | Load Power Actual Status
CCUMCUCD | CCUSOCCD | CCUMCUCDMulticastEthSignalIPdu03 | SocketCdMcuSoAdUDP | SocketMulticast | Cyclic-100ms | 0x20FF03 | 175 | LoadPwrActSts | LoadPwrActStsReserved8 | 2 | 619 | 1117 |  | Motolora MSB | Unsigned | 0 | 1 | 0 | 0x0: LVPowerSts_PowerOff 0x1: LVPowerSts_PowerOn 0x2: LVPowerSts_PowerGoingOff 0x3: LVPowerSts_PowerFault | Load Power Actual Status
CCUMCUCD | LCUL | CCUMCUCDMulticastEthSignalIPdu03 | SocketCdMcuSoAdUDP | SocketMulticast | Cyclic-100ms | 0x20FF03 | 175 | LoadPwrActSts | LoadPwrActStsReserved8 | 2 | 619 | 1117 |  | Motolora MSB | Unsigned | 0 | 1 | 0 | 0x0: LVPowerSts_PowerOff 0x1: LVPowerSts_PowerOn 0x2: LVPowerSts_PowerGoingOff 0x3: LVPowerSts_PowerFault | Load Power Actual Status
CCUMCUCD | LCUR | CCUMCUCDMulticastEthSignalIPdu03 | SocketCdMcuSoAdUDP | SocketMulticast | Cyclic-100ms | 0x20FF03 | 175 | LoadPwrActSts | LoadPwrActStsReserved8 | 2 | 619 | 1117 |  | Motolora MSB | Unsigned | 0 | 1 | 0 | 0x0: LVPowerSts_PowerOff 0x1: LVPowerSts_PowerOn 0x2: LVPowerSts_PowerGoingOff 0x3: LVPowerSts_PowerFault | Load Power Actual Status
CCUMCUCD | CCUMCUAD | CCUMCUCDMulticastEthSignalIPdu03 | SocketCdMcuSoAdUDP | SocketMulticast | Cyclic-100ms | 0x20FF03 | 175 | LoadPwrActSts | LoadPwrActStsAWMPwrActSts | 2 | 443 | 1117 |  | Motolora MSB | Unsigned | 0 | 1 | 0 | 0x0: LVPowerSts_PowerOff 0x1: LVPowerSts_PowerOn 0x2: LVPowerSts_PowerGoingOff 0x3: LVPowerSts_PowerFault | Load Power Actual Status
CCUMCUCD | CCUSOCCD | CCUMCUCDMulticastEthSignalIPdu03 | SocketCdMcuSoAdUDP | SocketMulticast | Cyclic-100ms | 0x20FF03 | 175 | LoadPwrActSts | LoadPwrActStsAWMPwrActSts | 2 | 443 | 1117 |  | Motolora MSB | Unsigned | 0 | 1 | 0 | 0x0: LVPowerSts_PowerOff 0x1: LVPowerSts_PowerOn 0x2: LVPowerSts_PowerGoingOff 0x3: LVPowerSts_PowerFault | Load Power Actual Status
CCUMCUCD | LCUL | CCUMCUCDMulticastEthSignalIPdu03 | SocketCdMcuSoAdUDP | SocketMulticast | Cyclic-100ms | 0x20FF03 | 175 | LoadPwrActSts | LoadPwrActStsAWMPwrActSts | 2 | 443 | 1117 |  | Motolora MSB | Unsigned | 0 | 1 | 0 | 0x0: LVPowerSts_PowerOff 0x1: LVPowerSts_PowerOn 0x2: LVPowerSts_PowerGoingOff 0x3: LVPowerSts_PowerFault | Load Power Actual Status
CCUMCUCD | LCUR | CCUMCUCDMulticastEthSignalIPdu03 | SocketCdMcuSoAdUDP | SocketMulticast | Cyclic-100ms | 0x20FF03 | 175 | LoadPwrActSts | LoadPwrActStsAWMPwrActSts | 2 | 443 | 1117 |  | Motolora MSB | Unsigned | 0 | 1 | 0 | 0x0: LVPowerSts_PowerOff 0x1: LVPowerSts_PowerOn 0x2: LVPowerSts_PowerGoingOff 0x3: LVPowerSts_PowerFault | Load Power Actual Status
CCUMCUCD | CCUMCUAD | CCUMCUCDMulticastEthSignalIPdu03 | SocketCdMcuSoAdUDP | SocketMulticast | Cyclic-100ms | 0x20FF03 | 175 | LoadPwrActSts | LoadPwrActStsRCMLPwrActSts | 2 | 557 | 1117 |  | Motolora MSB | Unsigned | 0 | 1 | 0 | 0x0: LVPowerSts_PowerOff 0x1: LVPowerSts_PowerOn 0x2: LVPowerSts_PowerGoingOff 0x3: LVPowerSts_PowerFault | Load Power Actual Status
CCUMCUCD | CCUSOCCD | CCUMCUCDMulticastEthSignalIPdu03 | SocketCdMcuSoAdUDP | SocketMulticast | Cyclic-100ms | 0x20FF03 | 175 | LoadPwrActSts | LoadPwrActStsRCMLPwrActSts | 2 | 557 | 1117 |  | Motolora MSB | Unsigned | 0 | 1 | 0 | 0x0: LVPowerSts_PowerOff 0x1: LVPowerSts_PowerOn 0x2: LVPowerSts_PowerGoingOff 0x3: LVPowerSts_PowerFault | Load Power Actual Status
CCUMCUCD | LCUL | CCUMCUCDMulticastEthSignalIPdu03 | SocketCdMcuSoAdUDP | SocketMulticast | Cyclic-100ms | 0x20FF03 | 175 | LoadPwrActSts | LoadPwrActStsRCMLPwrActSts | 2 | 557 | 1117 |  | Motolora MSB | Unsigned | 0 | 1 | 0 | 0x0: LVPowerSts_PowerOff 0x1: LVPowerSts_PowerOn 0x2: LVPowerSts_PowerGoingOff 0x3: LVPowerSts_PowerFault | Load Power Actual Status
CCUMCUCD | LCUR | CCUMCUCDMulticastEthSignalIPdu03 | SocketCdMcuSoAdUDP | SocketMulticast | Cyclic-100ms | 0x20FF03 | 175 | LoadPwrActSts | LoadPwrActStsRCMLPwrActSts | 2 | 557 | 1117 |  | Motolora MSB | Unsigned | 0 | 1 | 0 | 0x0: LVPowerSts_PowerOff 0x1: LVPowerSts_PowerOn 0x2: LVPowerSts_PowerGoingOff 0x3: LVPowerSts_PowerFault | Load Power Actual Status
CCUMCUCD | CCUMCUAD | CCUMCUCDMulticastEthSignalIPdu03 | SocketCdMcuSoAdUDP | SocketMulticast | Cyclic-100ms | 0x20FF03 | 175 | LoadPwrActSts | LoadPwrActStsIEMPwrActSts | 2 | 523 | 1117 |  | Motolora MSB | Unsigned | 0 | 1 | 0 | 0x0: LVPowerSts_PowerOff 0x1: LVPowerSts_PowerOn 0x2: LVPowerSts_PowerGoingOff 0x3: LVPowerSts_PowerFault | Load Power Actual Status
CCUMCUCD | CCUSOCCD | CCUMCUCDMulticastEthSignalIPdu03 | SocketCdMcuSoAdUDP | SocketMulticast | Cyclic-100ms | 0x20FF03 | 175 | LoadPwrActSts | LoadPwrActStsIEMPwrActSts | 2 | 523 | 1117 |  | Motolora MSB | Unsigned | 0 | 1 | 0 | 0x0: LVPowerSts_PowerOff 0x1: LVPowerSts_PowerOn 0x2: LVPowerSts_PowerGoingOff 0x3: LVPowerSts_PowerFault | Load Power Actual Status
CCUMCUCD | LCUL | CCUMCUCDMulticastEthSignalIPdu03 | SocketCdMcuSoAdUDP | SocketMulticast | Cyclic-100ms | 0x20FF03 | 175 | LoadPwrActSts | LoadPwrActStsIEMPwrActSts | 2 | 523 | 1117 |  | Motolora MSB | Unsigned | 0 | 1 | 0 | 0x0: LVPowerSts_PowerOff 0x1: LVPowerSts_PowerOn 0x2: LVPowerSts_PowerGoingOff 0x3: LVPowerSts_PowerFault | Load Power Actual Status
CCUMCUCD | LCUR | CCUMCUCDMulticastEthSignalIPdu03 | SocketCdMcuSoAdUDP | SocketMulticast | Cyclic-100ms | 0x20FF03 | 175 | LoadPwrActSts | LoadPwrActStsIEMPwrActSts | 2 | 523 | 1117 |  | Motolora MSB | Unsigned | 0 | 1 | 0 | 0x0: LVPowerSts_PowerOff 0x1: LVPowerSts_PowerOn 0x2: LVPowerSts_PowerGoingOff 0x3: LVPowerSts_PowerFault | Load Power Actual Status
CCUMCUCD | CCUMCUAD | CCUMCUCDMulticastEthSignalIPdu03 | SocketCdMcuSoAdUDP | SocketMulticast | Cyclic-100ms | 0x20FF03 | 175 | LoadPwrActSts | LoadPwrActStsEGSMPwrActSts | 2 | 481 | 1117 |  | Motolora MSB | Unsigned | 0 | 1 | 0 | 0x0: LVPowerSts_PowerOff 0x1: LVPowerSts_PowerOn 0x2: LVPowerSts_PowerGoingOff 0x3: LVPowerSts_PowerFault | Load Power Actual Status
CCUMCUCD | CCUSOCCD | CCUMCUCDMulticastEthSignalIPdu03 | SocketCdMcuSoAdUDP | SocketMulticast | Cyclic-100ms | 0x20FF03 | 175 | LoadPwrActSts | LoadPwrActStsEGSMPwrActSts | 2 | 481 | 1117 |  | Motolora MSB | Unsigned | 0 | 1 | 0 | 0x0: LVPowerSts_PowerOff 0x1: LVPowerSts_PowerOn 0x2: LVPowerSts_PowerGoingOff 0x3: LVPowerSts_PowerFault | Load Power Actual Status
CCUMCUCD | LCUL | CCUMCUCDMulticastEthSignalIPdu03 | SocketCdMcuSoAdUDP | SocketMulticast | Cyclic-100ms | 0x20FF03 | 175 | LoadPwrActSts | LoadPwrActStsEGSMPwrActSts | 2 | 481 | 1117 |  | Motolora MSB | Unsigned | 0 | 1 | 0 | 0x0: LVPowerSts_PowerOff 0x1: LVPowerSts_PowerOn 0x2: LVPowerSts_PowerGoingOff 0x3: LVPowerSts_PowerFault | Load Power Actual Status
CCUMCUCD | LCUR | CCUMCUCDMulticastEthSignalIPdu03 | SocketCdMcuSoAdUDP | SocketMulticast | Cyclic-100ms | 0x20FF03 | 175 | LoadPwrActSts | LoadPwrActStsEGSMPwrActSts | 2 | 481 | 1117 |  | Motolora MSB | Unsigned | 0 | 1 | 0 | 0x0: LVPowerSts_PowerOff 0x1: LVPowerSts_PowerOn 0x2: LVPowerSts_PowerGoingOff 0x3: LVPowerSts_PowerFault | Load Power Actual Status
CCUMCUCD | CCUMCUAD | CCUMCUCDMulticastEthSignalIPdu03 | SocketCdMcuSoAdUDP | SocketMulticast | Cyclic-100ms | 0x20FF03 | 175 | LoadPwrActSts | LoadPwrActStsSODLPwrActSts | 2 | 581 | 1117 |  | Motolora MSB | Unsigned | 0 | 1 | 0 | 0x0: LVPowerSts_PowerOff 0x1: LVPowerSts_PowerOn 0x2: LVPowerSts_PowerGoingOff 0x3: LVPowerSts_PowerFault | Load Power Actual Status
CCUMCUCD | CCUSOCCD | CCUMCUCDMulticastEthSignalIPdu03 | SocketCdMcuSoAdUDP | SocketMulticast | Cyclic-100ms | 0x20FF03 | 175 | LoadPwrActSts | LoadPwrActStsSODLPwrActSts | 2 | 581 | 1117 |  | Motolora MSB | Unsigned | 0 | 1 | 0 | 0x0: LVPowerSts_PowerOff 0x1: LVPowerSts_PowerOn 0x2: LVPowerSts_PowerGoingOff 0x3: LVPowerSts_PowerFault | Load Power Actual Status
CCUMCUCD | LCUL | CCUMCUCDMulticastEthSignalIPdu03 | SocketCdMcuSoAdUDP | SocketMulticast | Cyclic-100ms | 0x20FF03 | 175 | LoadPwrActSts | LoadPwrActStsSODLPwrActSts | 2 | 581 | 1117 |  | Motolora MSB | Unsigned | 0 | 1 | 0 | 0x0: LVPowerSts_PowerOff 0x1: LVPowerSts_PowerOn 0x2: LVPowerSts_PowerGoingOff 0x3: LVPowerSts_PowerFault | Load Power Actual Status
CCUMCUCD | LCUR | CCUMCUCDMulticastEthSignalIPdu03 | SocketCdMcuSoAdUDP | SocketMulticast | Cyclic-100ms | 0x20FF03 | 175 | LoadPwrActSts | LoadPwrActStsSODLPwrActSts | 2 | 581 | 1117 |  | Motolora MSB | Unsigned | 0 | 1 | 0 | 0x0: LVPowerSts_PowerOff 0x1: LVPowerSts_PowerOn 0x2: LVPowerSts_PowerGoingOff 0x3: LVPowerSts_PowerFault | Load Power Actual Status
CCUMCUCD | CCUMCUAD | CCUMCUCDMulticastEthSignalIPdu03 | SocketCdMcuSoAdUDP | SocketMulticast | Cyclic-100ms | 0x20FF03 | 175 | LoadPwrActSts | LoadPwrActStsReserved7 | 2 | 621 | 1117 |  | Motolora MSB | Unsigned | 0 | 1 | 0 | 0x0: LVPowerSts_PowerOff 0x1: LVPowerSts_PowerOn 0x2: LVPowerSts_PowerGoingOff 0x3: LVPowerSts_PowerFault | Load Power Actual Status
CCUMCUCD | CCUSOCCD | CCUMCUCDMulticastEthSignalIPdu03 | SocketCdMcuSoAdUDP | SocketMulticast | Cyclic-100ms | 0x20FF03 | 175 | LoadPwrActSts | LoadPwrActStsReserved7 | 2 | 621 | 1117 |  | Motolora MSB | Unsigned | 0 | 1 | 0 | 0x0: LVPowerSts_PowerOff 0x1: LVPowerSts_PowerOn 0x2: LVPowerSts_PowerGoingOff 0x3: LVPowerSts_PowerFault | Load Power Actual Status
CCUMCUCD | LCUL | CCUMCUCDMulticastEthSignalIPdu03 | SocketCdMcuSoAdUDP | SocketMulticast | Cyclic-100ms | 0x20FF03 | 175 | LoadPwrActSts | LoadPwrActStsReserved7 | 2 | 621 | 1117 |  | Motolora MSB | Unsigned | 0 | 1 | 0 | 0x0: LVPowerSts_PowerOff 0x1: LVPowerSts_PowerOn 0x2: LVPowerSts_PowerGoingOff 0x3: LVPowerSts_PowerFault | Load Power Actual Status
CCUMCUCD | LCUR | CCUMCUCDMulticastEthSignalIPdu03 | SocketCdMcuSoAdUDP | SocketMulticast | Cyclic-100ms | 0x20FF03 | 175 | LoadPwrActSts | LoadPwrActStsReserved7 | 2 | 621 | 1117 |  | Motolora MSB | Unsigned | 0 | 1 | 0 | 0x0: LVPowerSts_PowerOff 0x1: LVPowerSts_PowerOn 0x2: LVPowerSts_PowerGoingOff 0x3: LVPowerSts_PowerFault | Load Power Actual Status
CCUMCUCD | CCUMCUAD | CCUMCUCDMulticastEthSignalIPdu03 | SocketCdMcuSoAdUDP | SocketMulticast | Cyclic-100ms | 0x20FF03 | 175 | LoadPwrActSts | LoadPwrActStsReserved2 | 2 | 615 | 1117 |  | Motolora MSB | Unsigned | 0 | 1 | 0 | 0x0: LVPowerSts_PowerOff 0x1: LVPowerSts_PowerOn 0x2: LVPowerSts_PowerGoingOff 0x3: LVPowerSts_PowerFault | Load Power Actual Status
CCUMCUCD | CCUSOCCD | CCUMCUCDMulticastEthSignalIPdu03 | SocketCdMcuSoAdUDP | SocketMulticast | Cyclic-100ms | 0x20FF03 | 175 | LoadPwrActSts | LoadPwrActStsReserved2 | 2 | 615 | 1117 |  | Motolora MSB | Unsigned | 0 | 1 | 0 | 0x0: LVPowerSts_PowerOff 0x1: LVPowerSts_PowerOn 0x2: LVPowerSts_PowerGoingOff 0x3: LVPowerSts_PowerFault | Load Power Actual Status
CCUMCUCD | LCUL | CCUMCUCDMulticastEthSignalIPdu03 | SocketCdMcuSoAdUDP | SocketMulticast | Cyclic-100ms | 0x20FF03 | 175 | LoadPwrActSts | LoadPwrActStsReserved2 | 2 | 615 | 1117 |  | Motolora MSB | Unsigned | 0 | 1 | 0 | 0x0: LVPowerSts_PowerOff 0x1: LVPowerSts_PowerOn 0x2: LVPowerSts_PowerGoingOff 0x3: LVPowerSts_PowerFault | Load Power Actual Status
CCUMCUCD | LCUR | CCUMCUCDMulticastEthSignalIPdu03 | SocketCdMcuSoAdUDP | SocketMulticast | Cyclic-100ms | 0x20FF03 | 175 | LoadPwrActSts | LoadPwrActStsReserved2 | 2 | 615 | 1117 |  | Motolora MSB | Unsigned | 0 | 1 | 0 | 0x0: LVPowerSts_PowerOff 0x1: LVPowerSts_PowerOn 0x2: LVPowerSts_PowerGoingOff 0x3: LVPowerSts_PowerFault | Load Power Actual Status
CCUMCUCD | CCUMCUAD | CCUMCUCDMulticastEthSignalIPdu03 | SocketCdMcuSoAdUDP | SocketMulticast | Cyclic-100ms | 0x20FF03 | 175 | LoadPwrActSts | LoadPwrActStsHUBFPwrActSts | 2 | 517 | 1117 |  | Motolora MSB | Unsigned | 0 | 1 | 0 | 0x0: LVPowerSts_PowerOff 0x1: LVPowerSts_PowerOn 0x2: LVPowerSts_PowerGoingOff 0x3: LVPowerSts_PowerFault | Load Power Actual Status
CCUMCUCD | CCUSOCCD | CCUMCUCDMulticastEthSignalIPdu03 | SocketCdMcuSoAdUDP | SocketMulticast | Cyclic-100ms | 0x20FF03 | 175 | LoadPwrActSts | LoadPwrActStsHUBFPwrActSts | 2 | 517 | 1117 |  | Motolora MSB | Unsigned | 0 | 1 | 0 | 0x0: LVPowerSts_PowerOff 0x1: LVPowerSts_PowerOn 0x2: LVPowerSts_PowerGoingOff 0x3: LVPowerSts_PowerFault | Load Power Actual Status
CCUMCUCD | LCUL | CCUMCUCDMulticastEthSignalIPdu03 | SocketCdMcuSoAdUDP | SocketMulticast | Cyclic-100ms | 0x20FF03 | 175 | LoadPwrActSts | LoadPwrActStsHUBFPwrActSts | 2 | 517 | 1117 |  | Motolora MSB | Unsigned | 0 | 1 | 0 | 0x0: LVPowerSts_PowerOff 0x1: LVPowerSts_PowerOn 0x2: LVPowerSts_PowerGoingOff 0x3: LVPowerSts_PowerFault | Load Power Actual Status
CCUMCUCD | LCUR | CCUMCUCDMulticastEthSignalIPdu03 | SocketCdMcuSoAdUDP | SocketMulticast | Cyclic-100ms | 0x20FF03 | 175 | LoadPwrActSts | LoadPwrActStsHUBFPwrActSts | 2 | 517 | 1117 |  | Motolora MSB | Unsigned | 0 | 1 | 0 | 0x0: LVPowerSts_PowerOff 0x1: LVPowerSts_PowerOn 0x2: LVPowerSts_PowerGoingOff 0x3: LVPowerSts_PowerFault | Load Power Actual Status
CCUMCUCD | CCUMCUAD | CCUMCUCDMulticastEthSignalIPdu03 | SocketCdMcuSoAdUDP | SocketMulticast | Cyclic-100ms | 0x20FF03 | 175 | LoadPwrActSts | LoadPwrActStsHVCHPwrActSts | 2 | 527 | 1117 |  | Motolora MSB | Unsigned | 0 | 1 | 0 | 0x0: LVPowerSts_PowerOff 0x1: LVPowerSts_PowerOn 0x2: LVPowerSts_PowerGoingOff 0x3: LVPowerSts_PowerFault | Load Power Actual Status
CCUMCUCD | CCUSOCCD | CCUMCUCDMulticastEthSignalIPdu03 | SocketCdMcuSoAdUDP | SocketMulticast | Cyclic-100ms | 0x20FF03 | 175 | LoadPwrActSts | LoadPwrActStsHVCHPwrActSts | 2 | 527 | 1117 |  | Motolora MSB | Unsigned | 0 | 1 | 0 | 0x0: LVPowerSts_PowerOff 0x1: LVPowerSts_PowerOn 0x2: LVPowerSts_PowerGoingOff 0x3: LVPowerSts_PowerFault | Load Power Actual Status
CCUMCUCD | LCUL | CCUMCUCDMulticastEthSignalIPdu03 | SocketCdMcuSoAdUDP | SocketMulticast | Cyclic-100ms | 0x20FF03 | 175 | LoadPwrActSts | LoadPwrActStsHVCHPwrActSts | 2 | 527 | 1117 |  | Motolora MSB | Unsigned | 0 | 1 | 0 | 0x0: LVPowerSts_PowerOff 0x1: LVPowerSts_PowerOn 0x2: LVPowerSts_PowerGoingOff 0x3: LVPowerSts_PowerFault | Load Power Actual Status
CCUMCUCD | LCUR | CCUMCUCDMulticastEthSignalIPdu03 | SocketCdMcuSoAdUDP | SocketMulticast | Cyclic-100ms | 0x20FF03 | 175 | LoadPwrActSts | LoadPwrActStsHVCHPwrActSts | 2 | 527 | 1117 |  | Motolora MSB | Unsigned | 0 | 1 | 0 | 0x0: LVPowerSts_PowerOff 0x1: LVPowerSts_PowerOn 0x2: LVPowerSts_PowerGoingOff 0x3: LVPowerSts_PowerFault | Load Power Actual Status
CCUMCUCD | CCUMCUAD | CCUMCUCDMulticastEthSignalIPdu03 | SocketCdMcuSoAdUDP | SocketMulticast | Cyclic-100ms | 0x20FF03 | 175 | LoadPwrActSts | LoadPwrActStsLPODPwrActSts | 2 | 533 | 1117 |  | Motolora MSB | Unsigned | 0 | 1 | 0 | 0x0: LVPowerSts_PowerOff 0x1: LVPowerSts_PowerOn 0x2: LVPowerSts_PowerGoingOff 0x3: LVPowerSts_PowerFault | Load Power Actual Status
CCUMCUCD | CCUSOCCD | CCUMCUCDMulticastEthSignalIPdu03 | SocketCdMcuSoAdUDP | SocketMulticast | Cyclic-100ms | 0x20FF03 | 175 | LoadPwrActSts | LoadPwrActStsLPODPwrActSts | 2 | 533 | 1117 |  | Motolora MSB | Unsigned | 0 | 1 | 0 | 0x0: LVPowerSts_PowerOff 0x1: LVPowerSts_PowerOn 0x2: LVPowerSts_PowerGoingOff 0x3: LVPowerSts_PowerFault | Load Power Actual Status
CCUMCUCD | LCUL | CCUMCUCDMulticastEthSignalIPdu03 | SocketCdMcuSoAdUDP | SocketMulticast | Cyclic-100ms | 0x20FF03 | 175 | LoadPwrActSts | LoadPwrActStsLPODPwrActSts | 2 | 533 | 1117 |  | Motolora MSB | Unsigned | 0 | 1 | 0 | 0x0: LVPowerSts_PowerOff 0x1: LVPowerSts_PowerOn 0x2: LVPowerSts_PowerGoingOff 0x3: LVPowerSts_PowerFault | Load Power Actual Status
CCUMCUCD | LCUR | CCUMCUCDMulticastEthSignalIPdu03 | SocketCdMcuSoAdUDP | SocketMulticast | Cyclic-100ms | 0x20FF03 | 175 | LoadPwrActSts | LoadPwrActStsLPODPwrActSts | 2 | 533 | 1117 |  | Motolora MSB | Unsigned | 0 | 1 | 0 | 0x0: LVPowerSts_PowerOff 0x1: LVPowerSts_PowerOn 0x2: LVPowerSts_PowerGoingOff 0x3: LVPowerSts_PowerFault | Load Power Actual Status
CCUMCUCD | CCUMCUAD | CCUMCUCDMulticastEthSignalIPdu03 | SocketCdMcuSoAdUDP | SocketMulticast | Cyclic-100ms | 0x20FF03 | 175 | LoadPwrActSts | LoadPwrActStsReserved3 | 2 | 613 | 1117 |  | Motolora MSB | Unsigned | 0 | 1 | 0 | 0x0: LVPowerSts_PowerOff 0x1: LVPowerSts_PowerOn 0x2: LVPowerSts_PowerGoingOff 0x3: LVPowerSts_PowerFault | Load Power Actual Status
CCUMCUCD | CCUSOCCD | CCUMCUCDMulticastEthSignalIPdu03 | SocketCdMcuSoAdUDP | SocketMulticast | Cyclic-100ms | 0x20FF03 | 175 | LoadPwrActSts | LoadPwrActStsReserved3 | 2 | 613 | 1117 |  | Motolora MSB | Unsigned | 0 | 1 | 0 | 0x0: LVPowerSts_PowerOff 0x1: LVPowerSts_PowerOn 0x2: LVPowerSts_PowerGoingOff 0x3: LVPowerSts_PowerFault | Load Power Actual Status
CCUMCUCD | LCUL | CCUMCUCDMulticastEthSignalIPdu03 | SocketCdMcuSoAdUDP | SocketMulticast | Cyclic-100ms | 0x20FF03 | 175 | LoadPwrActSts | LoadPwrActStsReserved3 | 2 | 613 | 1117 |  | Motolora MSB | Unsigned | 0 | 1 | 0 | 0x0: LVPowerSts_PowerOff 0x1: LVPowerSts_PowerOn 0x2: LVPowerSts_PowerGoingOff 0x3: LVPowerSts_PowerFault | Load Power Actual Status
CCUMCUCD | LCUR | CCUMCUCDMulticastEthSignalIPdu03 | SocketCdMcuSoAdUDP | SocketMulticast | Cyclic-100ms | 0x20FF03 | 175 | LoadPwrActSts | LoadPwrActStsReserved3 | 2 | 613 | 1117 |  | Motolora MSB | Unsigned | 0 | 1 | 0 | 0x0: LVPowerSts_PowerOff 0x1: LVPowerSts_PowerOn 0x2: LVPowerSts_PowerGoingOff 0x3: LVPowerSts_PowerFault | Load Power Actual Status
CCUMCUCD | CCUMCUAD | CCUMCUCDMulticastEthSignalIPdu03 | SocketCdMcuSoAdUDP | SocketMulticast | Cyclic-100ms | 0x20FF03 | 175 | LoadPwrActSts | LoadPwrActStsReserved11 | 2 | 629 | 1117 |  | Motolora MSB | Unsigned | 0 | 1 | 0 | 0x0: LVPowerSts_PowerOff 0x1: LVPowerSts_PowerOn 0x2: LVPowerSts_PowerGoingOff 0x3: LVPowerSts_PowerFault | Load Power Actual Status
CCUMCUCD | CCUSOCCD | CCUMCUCDMulticastEthSignalIPdu03 | SocketCdMcuSoAdUDP | SocketMulticast | Cyclic-100ms | 0x20FF03 | 175 | LoadPwrActSts | LoadPwrActStsReserved11 | 2 | 629 | 1117 |  | Motolora MSB | Unsigned | 0 | 1 | 0 | 0x0: LVPowerSts_PowerOff 0x1: LVPowerSts_PowerOn 0x2: LVPowerSts_PowerGoingOff 0x3: LVPowerSts_PowerFault | Load Power Actual Status
CCUMCUCD | LCUL | CCUMCUCDMulticastEthSignalIPdu03 | SocketCdMcuSoAdUDP | SocketMulticast | Cyclic-100ms | 0x20FF03 | 175 | LoadPwrActSts | LoadPwrActStsReserved11 | 2 | 629 | 1117 |  | Motolora MSB | Unsigned | 0 | 1 | 0 | 0x0: LVPowerSts_PowerOff 0x1: LVPowerSts_PowerOn 0x2: LVPowerSts_PowerGoingOff 0x3: LVPowerSts_PowerFault | Load Power Actual Status
CCUMCUCD | LCUR | CCUMCUCDMulticastEthSignalIPdu03 | SocketCdMcuSoAdUDP | SocketMulticast | Cyclic-100ms | 0x20FF03 | 175 | LoadPwrActSts | LoadPwrActStsReserved11 | 2 | 629 | 1117 |  | Motolora MSB | Unsigned | 0 | 1 | 0 | 0x0: LVPowerSts_PowerOff 0x1: LVPowerSts_PowerOn 0x2: LVPowerSts_PowerGoingOff 0x3: LVPowerSts_PowerFault | Load Power Actual Status
CCUMCUCD | CCUMCUAD | CCUMCUCDMulticastEthSignalIPdu03 | SocketCdMcuSoAdUDP | SocketMulticast | Cyclic-100ms | 0x20FF03 | 175 | LoadPwrActSts | LoadPwrActStsPPODPwrActSts | 2 | 559 | 1117 |  | Motolora MSB | Unsigned | 0 | 1 | 0 | 0x0: LVPowerSts_PowerOff 0x1: LVPowerSts_PowerOn 0x2: LVPowerSts_PowerGoingOff 0x3: LVPowerSts_PowerFault | Load Power Actual Status
CCUMCUCD | CCUSOCCD | CCUMCUCDMulticastEthSignalIPdu03 | SocketCdMcuSoAdUDP | SocketMulticast | Cyclic-100ms | 0x20FF03 | 175 | LoadPwrActSts | LoadPwrActStsPPODPwrActSts | 2 | 559 | 1117 |  | Motolora MSB | Unsigned | 0 | 1 | 0 | 0x0: LVPowerSts_PowerOff 0x1: LVPowerSts_PowerOn 0x2: LVPowerSts_PowerGoingOff 0x3: LVPowerSts_PowerFault | Load Power Actual Status
CCUMCUCD | LCUL | CCUMCUCDMulticastEthSignalIPdu03 | SocketCdMcuSoAdUDP | SocketMulticast | Cyclic-100ms | 0x20FF03 | 175 | LoadPwrActSts | LoadPwrActStsPPODPwrActSts | 2 | 559 | 1117 |  | Motolora MSB | Unsigned | 0 | 1 | 0 | 0x0: LVPowerSts_PowerOff 0x1: LVPowerSts_PowerOn 0x2: LVPowerSts_PowerGoingOff 0x3: LVPowerSts_PowerFault | Load Power Actual Status
CCUMCUCD | LCUR | CCUMCUCDMulticastEthSignalIPdu03 | SocketCdMcuSoAdUDP | SocketMulticast | Cyclic-100ms | 0x20FF03 | 175 | LoadPwrActSts | LoadPwrActStsPPODPwrActSts | 2 | 559 | 1117 |  | Motolora MSB | Unsigned | 0 | 1 | 0 | 0x0: LVPowerSts_PowerOff 0x1: LVPowerSts_PowerOn 0x2: LVPowerSts_PowerGoingOff 0x3: LVPowerSts_PowerFault | Load Power Actual Status
CCUMCUCD | CCUMCUAD | CCUMCUCDMulticastEthSignalIPdu03 | SocketCdMcuSoAdUDP | SocketMulticast | Cyclic-100ms | 0x20FF03 | 175 | LoadPwrActSts | LoadPwrActStsALMLPwrActSts | 2 | 447 | 1117 |  | Motolora MSB | Unsigned | 0 | 1 | 0 | 0x0: LVPowerSts_PowerOff 0x1: LVPowerSts_PowerOn 0x2: LVPowerSts_PowerGoingOff 0x3: LVPowerSts_PowerFault | Load Power Actual Status
CCUMCUCD | CCUSOCCD | CCUMCUCDMulticastEthSignalIPdu03 | SocketCdMcuSoAdUDP | SocketMulticast | Cyclic-100ms | 0x20FF03 | 175 | LoadPwrActSts | LoadPwrActStsALMLPwrActSts | 2 | 447 | 1117 |  | Motolora MSB | Unsigned | 0 | 1 | 0 | 0x0: LVPowerSts_PowerOff 0x1: LVPowerSts_PowerOn 0x2: LVPowerSts_PowerGoingOff 0x3: LVPowerSts_PowerFault | Load Power Actual Status
CCUMCUCD | LCUL | CCUMCUCDMulticastEthSignalIPdu03 | SocketCdMcuSoAdUDP | SocketMulticast | Cyclic-100ms | 0x20FF03 | 175 | LoadPwrActSts | LoadPwrActStsALMLPwrActSts | 2 | 447 | 1117 |  | Motolora MSB | Unsigned | 0 | 1 | 0 | 0x0: LVPowerSts_PowerOff 0x1: LVPowerSts_PowerOn 0x2: LVPowerSts_PowerGoingOff 0x3: LVPowerSts_PowerFault | Load Power Actual Status
CCUMCUCD | LCUR | CCUMCUCDMulticastEthSignalIPdu03 | SocketCdMcuSoAdUDP | SocketMulticast | Cyclic-100ms | 0x20FF03 | 175 | LoadPwrActSts | LoadPwrActStsALMLPwrActSts | 2 | 447 | 1117 |  | Motolora MSB | Unsigned | 0 | 1 | 0 | 0x0: LVPowerSts_PowerOff 0x1: LVPowerSts_PowerOn 0x2: LVPowerSts_PowerGoingOff 0x3: LVPowerSts_PowerFault | Load Power Actual Status
CCUMCUCD | CCUMCUAD | CCUMCUCDMulticastEthSignalIPdu03 | SocketCdMcuSoAdUDP | SocketMulticast | Cyclic-100ms | 0x20FF03 | 175 | LoadPwrActSts | LoadPwrActStsPORPwrActSts | 2 | 545 | 1117 |  | Motolora MSB | Unsigned | 0 | 1 | 0 | 0x0: LVPowerSts_PowerOff 0x1: LVPowerSts_PowerOn 0x2: LVPowerSts_PowerGoingOff 0x3: LVPowerSts_PowerFault | Load Power Actual Status
CCUMCUCD | CCUSOCCD | CCUMCUCDMulticastEthSignalIPdu03 | SocketCdMcuSoAdUDP | SocketMulticast | Cyclic-100ms | 0x20FF03 | 175 | LoadPwrActSts | LoadPwrActStsPORPwrActSts | 2 | 545 | 1117 |  | Motolora MSB | Unsigned | 0 | 1 | 0 | 0x0: LVPowerSts_PowerOff 0x1: LVPowerSts_PowerOn 0x2: LVPowerSts_PowerGoingOff 0x3: LVPowerSts_PowerFault | Load Power Actual Status
CCUMCUCD | LCUL | CCUMCUCDMulticastEthSignalIPdu03 | SocketCdMcuSoAdUDP | SocketMulticast | Cyclic-100ms | 0x20FF03 | 175 | LoadPwrActSts | LoadPwrActStsPORPwrActSts | 2 | 545 | 1117 |  | Motolora MSB | Unsigned | 0 | 1 | 0 | 0x0: LVPowerSts_PowerOff 0x1: LVPowerSts_PowerOn 0x2: LVPowerSts_PowerGoingOff 0x3: LVPowerSts_PowerFault | Load Power Actual Status
CCUMCUCD | LCUR | CCUMCUCDMulticastEthSignalIPdu03 | SocketCdMcuSoAdUDP | SocketMulticast | Cyclic-100ms | 0x20FF03 | 175 | LoadPwrActSts | LoadPwrActStsPORPwrActSts | 2 | 545 | 1117 |  | Motolora MSB | Unsigned | 0 | 1 | 0 | 0x0: LVPowerSts_PowerOff 0x1: LVPowerSts_PowerOn 0x2: LVPowerSts_PowerGoingOff 0x3: LVPowerSts_PowerFault | Load Power Actual Status
CCUMCUCD | CCUMCUAD | CCUMCUCDMulticastEthSignalIPdu03 | SocketCdMcuSoAdUDP | SocketMulticast | Cyclic-100ms | 0x20FF03 | 175 | LoadPwrActSts | LoadPwrActStsRCMRPwrActSts | 2 | 555 | 1117 |  | Motolora MSB | Unsigned | 0 | 1 | 0 | 0x0: LVPowerSts_PowerOff 0x1: LVPowerSts_PowerOn 0x2: LVPowerSts_PowerGoingOff 0x3: LVPowerSts_PowerFault | Load Power Actual Status
CCUMCUCD | CCUSOCCD | CCUMCUCDMulticastEthSignalIPdu03 | SocketCdMcuSoAdUDP | SocketMulticast | Cyclic-100ms | 0x20FF03 | 175 | LoadPwrActSts | LoadPwrActStsRCMRPwrActSts | 2 | 555 | 1117 |  | Motolora MSB | Unsigned | 0 | 1 | 0 | 0x0: LVPowerSts_PowerOff 0x1: LVPowerSts_PowerOn 0x2: LVPowerSts_PowerGoingOff 0x3: LVPowerSts_PowerFault | Load Power Actual Status
CCUMCUCD | LCUL | CCUMCUCDMulticastEthSignalIPdu03 | SocketCdMcuSoAdUDP | SocketMulticast | Cyclic-100ms | 0x20FF03 | 175 | LoadPwrActSts | LoadPwrActStsRCMRPwrActSts | 2 | 555 | 1117 |  | Motolora MSB | Unsigned | 0 | 1 | 0 | 0x0: LVPowerSts_PowerOff 0x1: LVPowerSts_PowerOn 0x2: LVPowerSts_PowerGoingOff 0x3: LVPowerSts_PowerFault | Load Power Actual Status
CCUMCUCD | LCUR | CCUMCUCDMulticastEthSignalIPdu03 | SocketCdMcuSoAdUDP | SocketMulticast | Cyclic-100ms | 0x20FF03 | 175 | LoadPwrActSts | LoadPwrActStsRCMRPwrActSts | 2 | 555 | 1117 |  | Motolora MSB | Unsigned | 0 | 1 | 0 | 0x0: LVPowerSts_PowerOff 0x1: LVPowerSts_PowerOn 0x2: LVPowerSts_PowerGoingOff 0x3: LVPowerSts_PowerFault | Load Power Actual Status
CCUMCUCD | CCUMCUAD | CCUMCUCDMulticastEthSignalIPdu03 | SocketCdMcuSoAdUDP | SocketMulticast | Cyclic-100ms | 0x20FF03 | 175 | LoadPwrActSts | LoadPwrActStsReserved12 | 2 | 627 | 1117 |  | Motolora MSB | Unsigned | 0 | 1 | 0 | 0x0: LVPowerSts_PowerOff 0x1: LVPowerSts_PowerOn 0x2: LVPowerSts_PowerGoingOff 0x3: LVPowerSts_PowerFault | Load Power Actual Status
CCUMCUCD | CCUSOCCD | CCUMCUCDMulticastEthSignalIPdu03 | SocketCdMcuSoAdUDP | SocketMulticast | Cyclic-100ms | 0x20FF03 | 175 | LoadPwrActSts | LoadPwrActStsReserved12 | 2 | 627 | 1117 |  | Motolora MSB | Unsigned | 0 | 1 | 0 | 0x0: LVPowerSts_PowerOff 0x1: LVPowerSts_PowerOn 0x2: LVPowerSts_PowerGoingOff 0x3: LVPowerSts_PowerFault | Load Power Actual Status
CCUMCUCD | LCUL | CCUMCUCDMulticastEthSignalIPdu03 | SocketCdMcuSoAdUDP | SocketMulticast | Cyclic-100ms | 0x20FF03 | 175 | LoadPwrActSts | LoadPwrActStsReserved12 | 2 | 627 | 1117 |  | Motolora MSB | Unsigned | 0 | 1 | 0 | 0x0: LVPowerSts_PowerOff 0x1: LVPowerSts_PowerOn 0x2: LVPowerSts_PowerGoingOff 0x3: LVPowerSts_PowerFault | Load Power Actual Status
CCUMCUCD | LCUR | CCUMCUCDMulticastEthSignalIPdu03 | SocketCdMcuSoAdUDP | SocketMulticast | Cyclic-100ms | 0x20FF03 | 175 | LoadPwrActSts | LoadPwrActStsReserved12 | 2 | 627 | 1117 |  | Motolora MSB | Unsigned | 0 | 1 | 0 | 0x0: LVPowerSts_PowerOff 0x1: LVPowerSts_PowerOn 0x2: LVPowerSts_PowerGoingOff 0x3: LVPowerSts_PowerFault | Load Power Actual Status
CCUMCUCD | CCUMCUAD | CCUMCUCDMulticastEthSignalIPdu03 | SocketCdMcuSoAdUDP | SocketMulticast | Cyclic-100ms | 0x20FF03 | 175 | LoadPwrActSts | LoadPwrActStsDRMRLPwrActSts | 2 | 473 | 1117 |  | Motolora MSB | Unsigned | 0 | 1 | 0 | 0x0: LVPowerSts_PowerOff 0x1: LVPowerSts_PowerOn 0x2: LVPowerSts_PowerGoingOff 0x3: LVPowerSts_PowerFault | Load Power Actual Status
CCUMCUCD | CCUSOCCD | CCUMCUCDMulticastEthSignalIPdu03 | SocketCdMcuSoAdUDP | SocketMulticast | Cyclic-100ms | 0x20FF03 | 175 | LoadPwrActSts | LoadPwrActStsDRMRLPwrActSts | 2 | 473 | 1117 |  | Motolora MSB | Unsigned | 0 | 1 | 0 | 0x0: LVPowerSts_PowerOff 0x1: LVPowerSts_PowerOn 0x2: LVPowerSts_PowerGoingOff 0x3: LVPowerSts_PowerFault | Load Power Actual Status
CCUMCUCD | LCUL | CCUMCUCDMulticastEthSignalIPdu03 | SocketCdMcuSoAdUDP | SocketMulticast | Cyclic-100ms | 0x20FF03 | 175 | LoadPwrActSts | LoadPwrActStsDRMRLPwrActSts | 2 | 473 | 1117 |  | Motolora MSB | Unsigned | 0 | 1 | 0 | 0x0: LVPowerSts_PowerOff 0x1: LVPowerSts_PowerOn 0x2: LVPowerSts_PowerGoingOff 0x3: LVPowerSts_PowerFault | Load Power Actual Status
CCUMCUCD | LCUR | CCUMCUCDMulticastEthSignalIPdu03 | SocketCdMcuSoAdUDP | SocketMulticast | Cyclic-100ms | 0x20FF03 | 175 | LoadPwrActSts | LoadPwrActStsDRMRLPwrActSts | 2 | 473 | 1117 |  | Motolora MSB | Unsigned | 0 | 1 | 0 | 0x0: LVPowerSts_PowerOff 0x1: LVPowerSts_PowerOn 0x2: LVPowerSts_PowerGoingOff 0x3: LVPowerSts_PowerFault | Load Power Actual Status
CCUMCUCD | CCUMCUAD | CCUMCUCDMulticastEthSignalIPdu03 | SocketCdMcuSoAdUDP | SocketMulticast | Cyclic-100ms | 0x20FF03 | 175 | LoadPwrActSts | LoadPwrActStsOPCFPwrActSts | 2 | 537 | 1117 |  | Motolora MSB | Unsigned | 0 | 1 | 0 | 0x0: LVPowerSts_PowerOff 0x1: LVPowerSts_PowerOn 0x2: LVPowerSts_PowerGoingOff 0x3: LVPowerSts_PowerFault | Load Power Actual Status
CCUMCUCD | CCUSOCCD | CCUMCUCDMulticastEthSignalIPdu03 | SocketCdMcuSoAdUDP | SocketMulticast | Cyclic-100ms | 0x20FF03 | 175 | LoadPwrActSts | LoadPwrActStsOPCFPwrActSts | 2 | 537 | 1117 |  | Motolora MSB | Unsigned | 0 | 1 | 0 | 0x0: LVPowerSts_PowerOff 0x1: LVPowerSts_PowerOn 0x2: LVPowerSts_PowerGoingOff 0x3: LVPowerSts_PowerFault | Load Power Actual Status
CCUMCUCD | LCUL | CCUMCUCDMulticastEthSignalIPdu03 | SocketCdMcuSoAdUDP | SocketMulticast | Cyclic-100ms | 0x20FF03 | 175 | LoadPwrActSts | LoadPwrActStsOPCFPwrActSts | 2 | 537 | 1117 |  | Motolora MSB | Unsigned | 0 | 1 | 0 | 0x0: LVPowerSts_PowerOff 0x1: LVPowerSts_PowerOn 0x2: LVPowerSts_PowerGoingOff 0x3: LVPowerSts_PowerFault | Load Power Actual Status
CCUMCUCD | LCUR | CCUMCUCDMulticastEthSignalIPdu03 | SocketCdMcuSoAdUDP | SocketMulticast | Cyclic-100ms | 0x20FF03 | 175 | LoadPwrActSts | LoadPwrActStsOPCFPwrActSts | 2 | 537 | 1117 |  | Motolora MSB | Unsigned | 0 | 1 | 0 | 0x0: LVPowerSts_PowerOff 0x1: LVPowerSts_PowerOn 0x2: LVPowerSts_PowerGoingOff 0x3: LVPowerSts_PowerFault | Load Power Actual Status
CCUMCUCD | CCUMCUAD | CCUMCUCDMulticastEthSignalIPdu03 | SocketCdMcuSoAdUDP | SocketMulticast | Cyclic-100ms | 0x20FF03 | 175 | LoadPwrActSts | LoadPwrActStsEPMPwrActSts | 2 | 495 | 1117 |  | Motolora MSB | Unsigned | 0 | 1 | 0 | 0x0: LVPowerSts_PowerOff 0x1: LVPowerSts_PowerOn 0x2: LVPowerSts_PowerGoingOff 0x3: LVPowerSts_PowerFault | Load Power Actual Status
CCUMCUCD | CCUSOCCD | CCUMCUCDMulticastEthSignalIPdu03 | SocketCdMcuSoAdUDP | SocketMulticast | Cyclic-100ms | 0x20FF03 | 175 | LoadPwrActSts | LoadPwrActStsEPMPwrActSts | 2 | 495 | 1117 |  | Motolora MSB | Unsigned | 0 | 1 | 0 | 0x0: LVPowerSts_PowerOff 0x1: LVPowerSts_PowerOn 0x2: LVPowerSts_PowerGoingOff 0x3: LVPowerSts_PowerFault | Load Power Actual Status
CCUMCUCD | LCUL | CCUMCUCDMulticastEthSignalIPdu03 | SocketCdMcuSoAdUDP | SocketMulticast | Cyclic-100ms | 0x20FF03 | 175 | LoadPwrActSts | LoadPwrActStsEPMPwrActSts | 2 | 495 | 1117 |  | Motolora MSB | Unsigned | 0 | 1 | 0 | 0x0: LVPowerSts_PowerOff 0x1: LVPowerSts_PowerOn 0x2: LVPowerSts_PowerGoingOff 0x3: LVPowerSts_PowerFault | Load Power Actual Status
CCUMCUCD | LCUR | CCUMCUCDMulticastEthSignalIPdu03 | SocketCdMcuSoAdUDP | SocketMulticast | Cyclic-100ms | 0x20FF03 | 175 | LoadPwrActSts | LoadPwrActStsEPMPwrActSts | 2 | 495 | 1117 |  | Motolora MSB | Unsigned | 0 | 1 | 0 | 0x0: LVPowerSts_PowerOff 0x1: LVPowerSts_PowerOn 0x2: LVPowerSts_PowerGoingOff 0x3: LVPowerSts_PowerFault | Load Power Actual Status
CCUMCUCD | CCUMCUAD | CCUMCUCDMulticastEthSignalIPdu03 | SocketCdMcuSoAdUDP | SocketMulticast | Cyclic-100ms | 0x20FF03 | 175 | LoadPwrActSts | LoadPwrActStsLCTVPwrActSts | 2 | 535 | 1117 |  | Motolora MSB | Unsigned | 0 | 1 | 0 | 0x0: LVPowerSts_PowerOff 0x1: LVPowerSts_PowerOn 0x2: LVPowerSts_PowerGoingOff 0x3: LVPowerSts_PowerFault | Load Power Actual Status
CCUMCUCD | CCUSOCCD | CCUMCUCDMulticastEthSignalIPdu03 | SocketCdMcuSoAdUDP | SocketMulticast | Cyclic-100ms | 0x20FF03 | 175 | LoadPwrActSts | LoadPwrActStsLCTVPwrActSts | 2 | 535 | 1117 |  | Motolora MSB | Unsigned | 0 | 1 | 0 | 0x0: LVPowerSts_PowerOff 0x1: LVPowerSts_PowerOn 0x2: LVPowerSts_PowerGoingOff 0x3: LVPowerSts_PowerFault | Load Power Actual Status
CCUMCUCD | LCUL | CCUMCUCDMulticastEthSignalIPdu03 | SocketCdMcuSoAdUDP | SocketMulticast | Cyclic-100ms | 0x20FF03 | 175 | LoadPwrActSts | LoadPwrActStsLCTVPwrActSts | 2 | 535 | 1117 |  | Motolora MSB | Unsigned | 0 | 1 | 0 | 0x0: LVPowerSts_PowerOff 0x1: LVPowerSts_PowerOn 0x2: LVPowerSts_PowerGoingOff 0x3: LVPowerSts_PowerFault | Load Power Actual Status
CCUMCUCD | LCUR | CCUMCUCDMulticastEthSignalIPdu03 | SocketCdMcuSoAdUDP | SocketMulticast | Cyclic-100ms | 0x20FF03 | 175 | LoadPwrActSts | LoadPwrActStsLCTVPwrActSts | 2 | 535 | 1117 |  | Motolora MSB | Unsigned | 0 | 1 | 0 | 0x0: LVPowerSts_PowerOff 0x1: LVPowerSts_PowerOn 0x2: LVPowerSts_PowerGoingOff 0x3: LVPowerSts_PowerFault | Load Power Actual Status
CCUMCUCD | CCUMCUAD | CCUMCUCDMulticastEthSignalIPdu03 | SocketCdMcuSoAdUDP | SocketMulticast | Cyclic-100ms | 0x20FF03 | 175 | LoadPwrActSts | LoadPwrActStsSCMFPwrActSts | 2 | 569 | 1117 |  | Motolora MSB | Unsigned | 0 | 1 | 0 | 0x0: LVPowerSts_PowerOff 0x1: LVPowerSts_PowerOn 0x2: LVPowerSts_PowerGoingOff 0x3: LVPowerSts_PowerFault | Load Power Actual Status
CCUMCUCD | CCUSOCCD | CCUMCUCDMulticastEthSignalIPdu03 | SocketCdMcuSoAdUDP | SocketMulticast | Cyclic-100ms | 0x20FF03 | 175 | LoadPwrActSts | LoadPwrActStsSCMFPwrActSts | 2 | 569 | 1117 |  | Motolora MSB | Unsigned | 0 | 1 | 0 | 0x0: LVPowerSts_PowerOff 0x1: LVPowerSts_PowerOn 0x2: LVPowerSts_PowerGoingOff 0x3: LVPowerSts_PowerFault | Load Power Actual Status
CCUMCUCD | LCUL | CCUMCUCDMulticastEthSignalIPdu03 | SocketCdMcuSoAdUDP | SocketMulticast | Cyclic-100ms | 0x20FF03 | 175 | LoadPwrActSts | LoadPwrActStsSCMFPwrActSts | 2 | 569 | 1117 |  | Motolora MSB | Unsigned | 0 | 1 | 0 | 0x0: LVPowerSts_PowerOff 0x1: LVPowerSts_PowerOn 0x2: LVPowerSts_PowerGoingOff 0x3: LVPowerSts_PowerFault | Load Power Actual Status
CCUMCUCD | LCUR | CCUMCUCDMulticastEthSignalIPdu03 | SocketCdMcuSoAdUDP | SocketMulticast | Cyclic-100ms | 0x20FF03 | 175 | LoadPwrActSts | LoadPwrActStsSCMFPwrActSts | 2 | 569 | 1117 |  | Motolora MSB | Unsigned | 0 | 1 | 0 | 0x0: LVPowerSts_PowerOff 0x1: LVPowerSts_PowerOn 0x2: LVPowerSts_PowerGoingOff 0x3: LVPowerSts_PowerFault | Load Power Actual Status
CCUMCUCD | CCUMCUAD | CCUMCUCDMulticastEthSignalIPdu03 | SocketCdMcuSoAdUDP | SocketMulticast | Cyclic-100ms | 0x20FF03 | 175 | LoadPwrActSts | LoadPwrActStsTERVPwrActSts | 2 | 587 | 1117 |  | Motolora MSB | Unsigned | 0 | 1 | 0 | 0x0: LVPowerSts_PowerOff 0x1: LVPowerSts_PowerOn 0x2: LVPowerSts_PowerGoingOff 0x3: LVPowerSts_PowerFault | Load Power Actual Status
CCUMCUCD | CCUSOCCD | CCUMCUCDMulticastEthSignalIPdu03 | SocketCdMcuSoAdUDP | SocketMulticast | Cyclic-100ms | 0x20FF03 | 175 | LoadPwrActSts | LoadPwrActStsTERVPwrActSts | 2 | 587 | 1117 |  | Motolora MSB | Unsigned | 0 | 1 | 0 | 0x0: LVPowerSts_PowerOff 0x1: LVPowerSts_PowerOn 0x2: LVPowerSts_PowerGoingOff 0x3: LVPowerSts_PowerFault | Load Power Actual Status
CCUMCUCD | LCUL | CCUMCUCDMulticastEthSignalIPdu03 | SocketCdMcuSoAdUDP | SocketMulticast | Cyclic-100ms | 0x20FF03 | 175 | LoadPwrActSts | LoadPwrActStsTERVPwrActSts | 2 | 587 | 1117 |  | Motolora MSB | Unsigned | 0 | 1 | 0 | 0x0: LVPowerSts_PowerOff 0x1: LVPowerSts_PowerOn 0x2: LVPowerSts_PowerGoingOff 0x3: LVPowerSts_PowerFault | Load Power Actual Status
CCUMCUCD | LCUR | CCUMCUCDMulticastEthSignalIPdu03 | SocketCdMcuSoAdUDP | SocketMulticast | Cyclic-100ms | 0x20FF03 | 175 | LoadPwrActSts | LoadPwrActStsTERVPwrActSts | 2 | 587 | 1117 |  | Motolora MSB | Unsigned | 0 | 1 | 0 | 0x0: LVPowerSts_PowerOff 0x1: LVPowerSts_PowerOn 0x2: LVPowerSts_PowerGoingOff 0x3: LVPowerSts_PowerFault | Load Power Actual Status
CCUMCUCD | CCUMCUAD | CCUMCUCDMulticastEthSignalIPdu03 | SocketCdMcuSoAdUDP | SocketMulticast | Cyclic-100ms | 0x20FF03 | 175 | LoadPwrActSts | LoadPwrActStsReserved14 | 2 | 639 | 1117 |  | Motolora MSB | Unsigned | 0 | 1 | 0 | 0x0: LVPowerSts_PowerOff 0x1: LVPowerSts_PowerOn 0x2: LVPowerSts_PowerGoingOff 0x3: LVPowerSts_PowerFault | Load Power Actual Status
CCUMCUCD | CCUSOCCD | CCUMCUCDMulticastEthSignalIPdu03 | SocketCdMcuSoAdUDP | SocketMulticast | Cyclic-100ms | 0x20FF03 | 175 | LoadPwrActSts | LoadPwrActStsReserved14 | 2 | 639 | 1117 |  | Motolora MSB | Unsigned | 0 | 1 | 0 | 0x0: LVPowerSts_PowerOff 0x1: LVPowerSts_PowerOn 0x2: LVPowerSts_PowerGoingOff 0x3: LVPowerSts_PowerFault | Load Power Actual Status
CCUMCUCD | LCUL | CCUMCUCDMulticastEthSignalIPdu03 | SocketCdMcuSoAdUDP | SocketMulticast | Cyclic-100ms | 0x20FF03 | 175 | LoadPwrActSts | LoadPwrActStsReserved14 | 2 | 639 | 1117 |  | Motolora MSB | Unsigned | 0 | 1 | 0 | 0x0: LVPowerSts_PowerOff 0x1: LVPowerSts_PowerOn 0x2: LVPowerSts_PowerGoingOff 0x3: LVPowerSts_PowerFault | Load Power Actual Status
CCUMCUCD | LCUR | CCUMCUCDMulticastEthSignalIPdu03 | SocketCdMcuSoAdUDP | SocketMulticast | Cyclic-100ms | 0x20FF03 | 175 | LoadPwrActSts | LoadPwrActStsReserved14 | 2 | 639 | 1117 |  | Motolora MSB | Unsigned | 0 | 1 | 0 | 0x0: LVPowerSts_PowerOff 0x1: LVPowerSts_PowerOn 0x2: LVPowerSts_PowerGoingOff 0x3: LVPowerSts_PowerFault | Load Power Actual Status
CCUMCUCD | CCUMCUAD | CCUMCUCDMulticastEthSignalIPdu03 | SocketCdMcuSoAdUDP | SocketMulticast | Cyclic-100ms | 0x20FF03 | 175 | LoadPwrActSts | LoadPwrActStsECTVPwrActSts | 2 | 485 | 1117 |  | Motolora MSB | Unsigned | 0 | 1 | 0 | 0x0: LVPowerSts_PowerOff 0x1: LVPowerSts_PowerOn 0x2: LVPowerSts_PowerGoingOff 0x3: LVPowerSts_PowerFault | Load Power Actual Status
CCUMCUCD | CCUSOCCD | CCUMCUCDMulticastEthSignalIPdu03 | SocketCdMcuSoAdUDP | SocketMulticast | Cyclic-100ms | 0x20FF03 | 175 | LoadPwrActSts | LoadPwrActStsECTVPwrActSts | 2 | 485 | 1117 |  | Motolora MSB | Unsigned | 0 | 1 | 0 | 0x0: LVPowerSts_PowerOff 0x1: LVPowerSts_PowerOn 0x2: LVPowerSts_PowerGoingOff 0x3: LVPowerSts_PowerFault | Load Power Actual Status
CCUMCUCD | LCUL | CCUMCUCDMulticastEthSignalIPdu03 | SocketCdMcuSoAdUDP | SocketMulticast | Cyclic-100ms | 0x20FF03 | 175 | LoadPwrActSts | LoadPwrActStsECTVPwrActSts | 2 | 485 | 1117 |  | Motolora MSB | Unsigned | 0 | 1 | 0 | 0x0: LVPowerSts_PowerOff 0x1: LVPowerSts_PowerOn 0x2: LVPowerSts_PowerGoingOff 0x3: LVPowerSts_PowerFault | Load Power Actual Status
CCUMCUCD | LCUR | CCUMCUCDMulticastEthSignalIPdu03 | SocketCdMcuSoAdUDP | SocketMulticast | Cyclic-100ms | 0x20FF03 | 175 | LoadPwrActSts | LoadPwrActStsECTVPwrActSts | 2 | 485 | 1117 |  | Motolora MSB | Unsigned | 0 | 1 | 0 | 0x0: LVPowerSts_PowerOff 0x1: LVPowerSts_PowerOn 0x2: LVPowerSts_PowerGoingOff 0x3: LVPowerSts_PowerFault | Load Power Actual Status
CCUMCUCD | CCUMCUAD | CCUMCUCDMulticastEthSignalIPdu03 | SocketCdMcuSoAdUDP | SocketMulticast | Cyclic-100ms | 0x20FF03 | 175 | LoadPwrActSts | LoadPwrActStsREXVPwrActSts | 2 | 553 | 1117 |  | Motolora MSB | Unsigned | 0 | 1 | 0 | 0x0: LVPowerSts_PowerOff 0x1: LVPowerSts_PowerOn 0x2: LVPowerSts_PowerGoingOff 0x3: LVPowerSts_PowerFault | Load Power Actual Status
CCUMCUCD | CCUSOCCD | CCUMCUCDMulticastEthSignalIPdu03 | SocketCdMcuSoAdUDP | SocketMulticast | Cyclic-100ms | 0x20FF03 | 175 | LoadPwrActSts | LoadPwrActStsREXVPwrActSts | 2 | 553 | 1117 |  | Motolora MSB | Unsigned | 0 | 1 | 0 | 0x0: LVPowerSts_PowerOff 0x1: LVPowerSts_PowerOn 0x2: LVPowerSts_PowerGoingOff 0x3: LVPowerSts_PowerFault | Load Power Actual Status
CCUMCUCD | LCUL | CCUMCUCDMulticastEthSignalIPdu03 | SocketCdMcuSoAdUDP | SocketMulticast | Cyclic-100ms | 0x20FF03 | 175 | LoadPwrActSts | LoadPwrActStsREXVPwrActSts | 2 | 553 | 1117 |  | Motolora MSB | Unsigned | 0 | 1 | 0 | 0x0: LVPowerSts_PowerOff 0x1: LVPowerSts_PowerOn 0x2: LVPowerSts_PowerGoingOff 0x3: LVPowerSts_PowerFault | Load Power Actual Status
CCUMCUCD | LCUR | CCUMCUCDMulticastEthSignalIPdu03 | SocketCdMcuSoAdUDP | SocketMulticast | Cyclic-100ms | 0x20FF03 | 175 | LoadPwrActSts | LoadPwrActStsREXVPwrActSts | 2 | 553 | 1117 |  | Motolora MSB | Unsigned | 0 | 1 | 0 | 0x0: LVPowerSts_PowerOff 0x1: LVPowerSts_PowerOn 0x2: LVPowerSts_PowerGoingOff 0x3: LVPowerSts_PowerFault | Load Power Actual Status
CCUMCUCD | CCUMCUAD | CCUMCUCDMulticastEthSignalIPdu03 | SocketCdMcuSoAdUDP | SocketMulticast | Cyclic-100ms | 0x20FF03 | 175 | LoadPwrActSts | LoadPwrActStsDRMFRPwrActSts | 2 | 475 | 1117 |  | Motolora MSB | Unsigned | 0 | 1 | 0 | 0x0: LVPowerSts_PowerOff 0x1: LVPowerSts_PowerOn 0x2: LVPowerSts_PowerGoingOff 0x3: LVPowerSts_PowerFault | Load Power Actual Status
CCUMCUCD | CCUSOCCD | CCUMCUCDMulticastEthSignalIPdu03 | SocketCdMcuSoAdUDP | SocketMulticast | Cyclic-100ms | 0x20FF03 | 175 | LoadPwrActSts | LoadPwrActStsDRMFRPwrActSts | 2 | 475 | 1117 |  | Motolora MSB | Unsigned | 0 | 1 | 0 | 0x0: LVPowerSts_PowerOff 0x1: LVPowerSts_PowerOn 0x2: LVPowerSts_PowerGoingOff 0x3: LVPowerSts_PowerFault | Load Power Actual Status
CCUMCUCD | LCUL | CCUMCUCDMulticastEthSignalIPdu03 | SocketCdMcuSoAdUDP | SocketMulticast | Cyclic-100ms | 0x20FF03 | 175 | LoadPwrActSts | LoadPwrActStsDRMFRPwrActSts | 2 | 475 | 1117 |  | Motolora MSB | Unsigned | 0 | 1 | 0 | 0x0: LVPowerSts_PowerOff 0x1: LVPowerSts_PowerOn 0x2: LVPowerSts_PowerGoingOff 0x3: LVPowerSts_PowerFault | Load Power Actual Status
CCUMCUCD | LCUR | CCUMCUCDMulticastEthSignalIPdu03 | SocketCdMcuSoAdUDP | SocketMulticast | Cyclic-100ms | 0x20FF03 | 175 | LoadPwrActSts | LoadPwrActStsDRMFRPwrActSts | 2 | 475 | 1117 |  | Motolora MSB | Unsigned | 0 | 1 | 0 | 0x0: LVPowerSts_PowerOff 0x1: LVPowerSts_PowerOn 0x2: LVPowerSts_PowerGoingOff 0x3: LVPowerSts_PowerFault | Load Power Actual Status
CCUMCUCD | CCUMCUAD | CCUMCUCDMulticastEthSignalIPdu03 | SocketCdMcuSoAdUDP | SocketMulticast | Cyclic-100ms | 0x20FF03 | 175 | LoadPwrActSts | LoadPwrActStsDCTVPwrActSts | 2 | 469 | 1117 |  | Motolora MSB | Unsigned | 0 | 1 | 0 | 0x0: LVPowerSts_PowerOff 0x1: LVPowerSts_PowerOn 0x2: LVPowerSts_PowerGoingOff 0x3: LVPowerSts_PowerFault | Load Power Actual Status
CCUMCUCD | CCUSOCCD | CCUMCUCDMulticastEthSignalIPdu03 | SocketCdMcuSoAdUDP | SocketMulticast | Cyclic-100ms | 0x20FF03 | 175 | LoadPwrActSts | LoadPwrActStsDCTVPwrActSts | 2 | 469 | 1117 |  | Motolora MSB | Unsigned | 0 | 1 | 0 | 0x0: LVPowerSts_PowerOff 0x1: LVPowerSts_PowerOn 0x2: LVPowerSts_PowerGoingOff 0x3: LVPowerSts_PowerFault | Load Power Actual Status
CCUMCUCD | LCUL | CCUMCUCDMulticastEthSignalIPdu03 | SocketCdMcuSoAdUDP | SocketMulticast | Cyclic-100ms | 0x20FF03 | 175 | LoadPwrActSts | LoadPwrActStsDCTVPwrActSts | 2 | 469 | 1117 |  | Motolora MSB | Unsigned | 0 | 1 | 0 | 0x0: LVPowerSts_PowerOff 0x1: LVPowerSts_PowerOn 0x2: LVPowerSts_PowerGoingOff 0x3: LVPowerSts_PowerFault | Load Power Actual Status
CCUMCUCD | LCUR | CCUMCUCDMulticastEthSignalIPdu03 | SocketCdMcuSoAdUDP | SocketMulticast | Cyclic-100ms | 0x20FF03 | 175 | LoadPwrActSts | LoadPwrActStsDCTVPwrActSts | 2 | 469 | 1117 |  | Motolora MSB | Unsigned | 0 | 1 | 0 | 0x0: LVPowerSts_PowerOff 0x1: LVPowerSts_PowerOn 0x2: LVPowerSts_PowerGoingOff 0x3: LVPowerSts_PowerFault | Load Power Actual Status
CCUMCUCD | CCUMCUAD | CCUMCUCDMulticastEthSignalIPdu03 | SocketCdMcuSoAdUDP | SocketMulticast | Cyclic-100ms | 0x20FF03 | 175 | LoadPwrActSts | LoadPwrActStsSCMRPwrActSts | 2 | 583 | 1117 |  | Motolora MSB | Unsigned | 0 | 1 | 0 | 0x0: LVPowerSts_PowerOff 0x1: LVPowerSts_PowerOn 0x2: LVPowerSts_PowerGoingOff 0x3: LVPowerSts_PowerFault | Load Power Actual Status
CCUMCUCD | CCUSOCCD | CCUMCUCDMulticastEthSignalIPdu03 | SocketCdMcuSoAdUDP | SocketMulticast | Cyclic-100ms | 0x20FF03 | 175 | LoadPwrActSts | LoadPwrActStsSCMRPwrActSts | 2 | 583 | 1117 |  | Motolora MSB | Unsigned | 0 | 1 | 0 | 0x0: LVPowerSts_PowerOff 0x1: LVPowerSts_PowerOn 0x2: LVPowerSts_PowerGoingOff 0x3: LVPowerSts_PowerFault | Load Power Actual Status
CCUMCUCD | LCUL | CCUMCUCDMulticastEthSignalIPdu03 | SocketCdMcuSoAdUDP | SocketMulticast | Cyclic-100ms | 0x20FF03 | 175 | LoadPwrActSts | LoadPwrActStsSCMRPwrActSts | 2 | 583 | 1117 |  | Motolora MSB | Unsigned | 0 | 1 | 0 | 0x0: LVPowerSts_PowerOff 0x1: LVPowerSts_PowerOn 0x2: LVPowerSts_PowerGoingOff 0x3: LVPowerSts_PowerFault | Load Power Actual Status
CCUMCUCD | LCUR | CCUMCUCDMulticastEthSignalIPdu03 | SocketCdMcuSoAdUDP | SocketMulticast | Cyclic-100ms | 0x20FF03 | 175 | LoadPwrActSts | LoadPwrActStsSCMRPwrActSts | 2 | 583 | 1117 |  | Motolora MSB | Unsigned | 0 | 1 | 0 | 0x0: LVPowerSts_PowerOff 0x1: LVPowerSts_PowerOn 0x2: LVPowerSts_PowerGoingOff 0x3: LVPowerSts_PowerFault | Load Power Actual Status
CCUMCUCD | CCUMCUAD | CCUMCUCDMulticastEthSignalIPdu03 | SocketCdMcuSoAdUDP | SocketMulticast | Cyclic-100ms | 0x20FF03 | 175 | LoadPwrActSts | LoadPwrActStsDRFPwrActSts | 2 | 477 | 1117 |  | Motolora MSB | Unsigned | 0 | 1 | 0 | 0x0: LVPowerSts_PowerOff 0x1: LVPowerSts_PowerOn 0x2: LVPowerSts_PowerGoingOff 0x3: LVPowerSts_PowerFault | Load Power Actual Status
CCUMCUCD | CCUSOCCD | CCUMCUCDMulticastEthSignalIPdu03 | SocketCdMcuSoAdUDP | SocketMulticast | Cyclic-100ms | 0x20FF03 | 175 | LoadPwrActSts | LoadPwrActStsDRFPwrActSts | 2 | 477 | 1117 |  | Motolora MSB | Unsigned | 0 | 1 | 0 | 0x0: LVPowerSts_PowerOff 0x1: LVPowerSts_PowerOn 0x2: LVPowerSts_PowerGoingOff 0x3: LVPowerSts_PowerFault | Load Power Actual Status
CCUMCUCD | LCUL | CCUMCUCDMulticastEthSignalIPdu03 | SocketCdMcuSoAdUDP | SocketMulticast | Cyclic-100ms | 0x20FF03 | 175 | LoadPwrActSts | LoadPwrActStsDRFPwrActSts | 2 | 477 | 1117 |  | Motolora MSB | Unsigned | 0 | 1 | 0 | 0x0: LVPowerSts_PowerOff 0x1: LVPowerSts_PowerOn 0x2: LVPowerSts_PowerGoingOff 0x3: LVPowerSts_PowerFault | Load Power Actual Status
CCUMCUCD | LCUR | CCUMCUCDMulticastEthSignalIPdu03 | SocketCdMcuSoAdUDP | SocketMulticast | Cyclic-100ms | 0x20FF03 | 175 | LoadPwrActSts | LoadPwrActStsDRFPwrActSts | 2 | 477 | 1117 |  | Motolora MSB | Unsigned | 0 | 1 | 0 | 0x0: LVPowerSts_PowerOff 0x1: LVPowerSts_PowerOn 0x2: LVPowerSts_PowerGoingOff 0x3: LVPowerSts_PowerFault | Load Power Actual Status
CCUMCUCD | CCUMCUAD | CCUMCUCDMulticastEthSignalIPdu03 | SocketCdMcuSoAdUDP | SocketMulticast | Cyclic-100ms | 0x20FF03 | 175 | LoadPwrActSts | LoadPwrActStsBCTVPwrActSts | 2 | 453 | 1117 |  | Motolora MSB | Unsigned | 0 | 1 | 0 | 0x0: LVPowerSts_PowerOff 0x1: LVPowerSts_PowerOn 0x2: LVPowerSts_PowerGoingOff 0x3: LVPowerSts_PowerFault | Load Power Actual Status
CCUMCUCD | CCUSOCCD | CCUMCUCDMulticastEthSignalIPdu03 | SocketCdMcuSoAdUDP | SocketMulticast | Cyclic-100ms | 0x20FF03 | 175 | LoadPwrActSts | LoadPwrActStsBCTVPwrActSts | 2 | 453 | 1117 |  | Motolora MSB | Unsigned | 0 | 1 | 0 | 0x0: LVPowerSts_PowerOff 0x1: LVPowerSts_PowerOn 0x2: LVPowerSts_PowerGoingOff 0x3: LVPowerSts_PowerFault | Load Power Actual Status
CCUMCUCD | LCUL | CCUMCUCDMulticastEthSignalIPdu03 | SocketCdMcuSoAdUDP | SocketMulticast | Cyclic-100ms | 0x20FF03 | 175 | LoadPwrActSts | LoadPwrActStsBCTVPwrActSts | 2 | 453 | 1117 |  | Motolora MSB | Unsigned | 0 | 1 | 0 | 0x0: LVPowerSts_PowerOff 0x1: LVPowerSts_PowerOn 0x2: LVPowerSts_PowerGoingOff 0x3: LVPowerSts_PowerFault | Load Power Actual Status
CCUMCUCD | LCUR | CCUMCUCDMulticastEthSignalIPdu03 | SocketCdMcuSoAdUDP | SocketMulticast | Cyclic-100ms | 0x20FF03 | 175 | LoadPwrActSts | LoadPwrActStsBCTVPwrActSts | 2 | 453 | 1117 |  | Motolora MSB | Unsigned | 0 | 1 | 0 | 0x0: LVPowerSts_PowerOff 0x1: LVPowerSts_PowerOn 0x2: LVPowerSts_PowerGoingOff 0x3: LVPowerSts_PowerFault | Load Power Actual Status
CCUMCUCD | CCUMCUAD | CCUMCUCDMulticastEthSignalIPdu03 | SocketCdMcuSoAdUDP | SocketMulticast | Cyclic-100ms | 0x20FF03 | 175 | LoadPwrActSts | LoadPwrActStsCSOVPwrActSts | 2 | 471 | 1117 |  | Motolora MSB | Unsigned | 0 | 1 | 0 | 0x0: LVPowerSts_PowerOff 0x1: LVPowerSts_PowerOn 0x2: LVPowerSts_PowerGoingOff 0x3: LVPowerSts_PowerFault | Load Power Actual Status
CCUMCUCD | CCUSOCCD | CCUMCUCDMulticastEthSignalIPdu03 | SocketCdMcuSoAdUDP | SocketMulticast | Cyclic-100ms | 0x20FF03 | 175 | LoadPwrActSts | LoadPwrActStsCSOVPwrActSts | 2 | 471 | 1117 |  | Motolora MSB | Unsigned | 0 | 1 | 0 | 0x0: LVPowerSts_PowerOff 0x1: LVPowerSts_PowerOn 0x2: LVPowerSts_PowerGoingOff 0x3: LVPowerSts_PowerFault | Load Power Actual Status
CCUMCUCD | LCUL | CCUMCUCDMulticastEthSignalIPdu03 | SocketCdMcuSoAdUDP | SocketMulticast | Cyclic-100ms | 0x20FF03 | 175 | LoadPwrActSts | LoadPwrActStsCSOVPwrActSts | 2 | 471 | 1117 |  | Motolora MSB | Unsigned | 0 | 1 | 0 | 0x0: LVPowerSts_PowerOff 0x1: LVPowerSts_PowerOn 0x2: LVPowerSts_PowerGoingOff 0x3: LVPowerSts_PowerFault | Load Power Actual Status
CCUMCUCD | LCUR | CCUMCUCDMulticastEthSignalIPdu03 | SocketCdMcuSoAdUDP | SocketMulticast | Cyclic-100ms | 0x20FF03 | 175 | LoadPwrActSts | LoadPwrActStsCSOVPwrActSts | 2 | 471 | 1117 |  | Motolora MSB | Unsigned | 0 | 1 | 0 | 0x0: LVPowerSts_PowerOff 0x1: LVPowerSts_PowerOn 0x2: LVPowerSts_PowerGoingOff 0x3: LVPowerSts_PowerFault | Load Power Actual Status
CCUMCUCD | CCUMCUAD | CCUMCUCDMulticastEthSignalIPdu03 | SocketCdMcuSoAdUDP | SocketMulticast | Cyclic-100ms | 0x20FF03 | 175 | LoadPwrActSts | LoadPwrActStsHBMFPwrActSts | 2 | 499 | 1117 |  | Motolora MSB | Unsigned | 0 | 1 | 0 | 0x0: LVPowerSts_PowerOff 0x1: LVPowerSts_PowerOn 0x2: LVPowerSts_PowerGoingOff 0x3: LVPowerSts_PowerFault | Load Power Actual Status
CCUMCUCD | CCUSOCCD | CCUMCUCDMulticastEthSignalIPdu03 | SocketCdMcuSoAdUDP | SocketMulticast | Cyclic-100ms | 0x20FF03 | 175 | LoadPwrActSts | LoadPwrActStsHBMFPwrActSts | 2 | 499 | 1117 |  | Motolora MSB | Unsigned | 0 | 1 | 0 | 0x0: LVPowerSts_PowerOff 0x1: LVPowerSts_PowerOn 0x2: LVPowerSts_PowerGoingOff 0x3: LVPowerSts_PowerFault | Load Power Actual Status
CCUMCUCD | LCUL | CCUMCUCDMulticastEthSignalIPdu03 | SocketCdMcuSoAdUDP | SocketMulticast | Cyclic-100ms | 0x20FF03 | 175 | LoadPwrActSts | LoadPwrActStsHBMFPwrActSts | 2 | 499 | 1117 |  | Motolora MSB | Unsigned | 0 | 1 | 0 | 0x0: LVPowerSts_PowerOff 0x1: LVPowerSts_PowerOn 0x2: LVPowerSts_PowerGoingOff 0x3: LVPowerSts_PowerFault | Load Power Actual Status
CCUMCUCD | LCUR | CCUMCUCDMulticastEthSignalIPdu03 | SocketCdMcuSoAdUDP | SocketMulticast | Cyclic-100ms | 0x20FF03 | 175 | LoadPwrActSts | LoadPwrActStsHBMFPwrActSts | 2 | 499 | 1117 |  | Motolora MSB | Unsigned | 0 | 1 | 0 | 0x0: LVPowerSts_PowerOff 0x1: LVPowerSts_PowerOn 0x2: LVPowerSts_PowerGoingOff 0x3: LVPowerSts_PowerFault | Load Power Actual Status
CCUMCUCD | CCUMCUAD | CCUMCUCDMulticastEthSignalIPdu03 | SocketCdMcuSoAdUDP | SocketMulticast | Cyclic-100ms | 0x20FF03 | 175 | LoadPwrActSts | LoadPwrActStsWPCPwrActSts | 2 | 603 | 1117 |  | Motolora MSB | Unsigned | 0 | 1 | 0 | 0x0: LVPowerSts_PowerOff 0x1: LVPowerSts_PowerOn 0x2: LVPowerSts_PowerGoingOff 0x3: LVPowerSts_PowerFault | Load Power Actual Status
CCUMCUCD | CCUSOCCD | CCUMCUCDMulticastEthSignalIPdu03 | SocketCdMcuSoAdUDP | SocketMulticast | Cyclic-100ms | 0x20FF03 | 175 | LoadPwrActSts | LoadPwrActStsWPCPwrActSts | 2 | 603 | 1117 |  | Motolora MSB | Unsigned | 0 | 1 | 0 | 0x0: LVPowerSts_PowerOff 0x1: LVPowerSts_PowerOn 0x2: LVPowerSts_PowerGoingOff 0x3: LVPowerSts_PowerFault | Load Power Actual Status
CCUMCUCD | LCUL | CCUMCUCDMulticastEthSignalIPdu03 | SocketCdMcuSoAdUDP | SocketMulticast | Cyclic-100ms | 0x20FF03 | 175 | LoadPwrActSts | LoadPwrActStsWPCPwrActSts | 2 | 603 | 1117 |  | Motolora MSB | Unsigned | 0 | 1 | 0 | 0x0: LVPowerSts_PowerOff 0x1: LVPowerSts_PowerOn 0x2: LVPowerSts_PowerGoingOff 0x3: LVPowerSts_PowerFault | Load Power Actual Status
CCUMCUCD | LCUR | CCUMCUCDMulticastEthSignalIPdu03 | SocketCdMcuSoAdUDP | SocketMulticast | Cyclic-100ms | 0x20FF03 | 175 | LoadPwrActSts | LoadPwrActStsWPCPwrActSts | 2 | 603 | 1117 |  | Motolora MSB | Unsigned | 0 | 1 | 0 | 0x0: LVPowerSts_PowerOff 0x1: LVPowerSts_PowerOn 0x2: LVPowerSts_PowerGoingOff 0x3: LVPowerSts_PowerFault | Load Power Actual Status
CCUMCUCD | CCUMCUAD | CCUMCUCDMulticastEthSignalIPdu03 | SocketCdMcuSoAdUDP | SocketMulticast | Cyclic-100ms | 0x20FF03 | 175 | LoadPwrActSts | LoadPwrActStsIRMMPwrActSts | 2 | 521 | 1117 |  | Motolora MSB | Unsigned | 0 | 1 | 0 | 0x0: LVPowerSts_PowerOff 0x1: LVPowerSts_PowerOn 0x2: LVPowerSts_PowerGoingOff 0x3: LVPowerSts_PowerFault | Load Power Actual Status
CCUMCUCD | CCUSOCCD | CCUMCUCDMulticastEthSignalIPdu03 | SocketCdMcuSoAdUDP | SocketMulticast | Cyclic-100ms | 0x20FF03 | 175 | LoadPwrActSts | LoadPwrActStsIRMMPwrActSts | 2 | 521 | 1117 |  | Motolora MSB | Unsigned | 0 | 1 | 0 | 0x0: LVPowerSts_PowerOff 0x1: LVPowerSts_PowerOn 0x2: LVPowerSts_PowerGoingOff 0x3: LVPowerSts_PowerFault | Load Power Actual Status
CCUMCUCD | LCUL | CCUMCUCDMulticastEthSignalIPdu03 | SocketCdMcuSoAdUDP | SocketMulticast | Cyclic-100ms | 0x20FF03 | 175 | LoadPwrActSts | LoadPwrActStsIRMMPwrActSts | 2 | 521 | 1117 |  | Motolora MSB | Unsigned | 0 | 1 | 0 | 0x0: LVPowerSts_PowerOff 0x1: LVPowerSts_PowerOn 0x2: LVPowerSts_PowerGoingOff 0x3: LVPowerSts_PowerFault | Load Power Actual Status
CCUMCUCD | LCUR | CCUMCUCDMulticastEthSignalIPdu03 | SocketCdMcuSoAdUDP | SocketMulticast | Cyclic-100ms | 0x20FF03 | 175 | LoadPwrActSts | LoadPwrActStsIRMMPwrActSts | 2 | 521 | 1117 |  | Motolora MSB | Unsigned | 0 | 1 | 0 | 0x0: LVPowerSts_PowerOff 0x1: LVPowerSts_PowerOn 0x2: LVPowerSts_PowerGoingOff 0x3: LVPowerSts_PowerFault | Load Power Actual Status
CCUMCUCD | CCUMCUAD | CCUMCUCDMulticastEthSignalIPdu03 | SocketCdMcuSoAdUDP | SocketMulticast | Cyclic-100ms | 0x20FF03 | 175 | LoadPwrActSts | LoadPwrActStsBoosterBlowerPwrActSts | 2 | 633 | 1117 |  | Motolora MSB | Unsigned | 0 | 1 | 0 | 0x0: LVPowerSts_PowerOff 0x1: LVPowerSts_PowerOn 0x2: LVPowerSts_PowerGoingOff 0x3: LVPowerSts_PowerFault | Load Power Actual Status
CCUMCUCD | CCUSOCCD | CCUMCUCDMulticastEthSignalIPdu03 | SocketCdMcuSoAdUDP | SocketMulticast | Cyclic-100ms | 0x20FF03 | 175 | LoadPwrActSts | LoadPwrActStsBoosterBlowerPwrActSts | 2 | 633 | 1117 |  | Motolora MSB | Unsigned | 0 | 1 | 0 | 0x0: LVPowerSts_PowerOff 0x1: LVPowerSts_PowerOn 0x2: LVPowerSts_PowerGoingOff 0x3: LVPowerSts_PowerFault | Load Power Actual Status
CCUMCUCD | LCUL | CCUMCUCDMulticastEthSignalIPdu03 | SocketCdMcuSoAdUDP | SocketMulticast | Cyclic-100ms | 0x20FF03 | 175 | LoadPwrActSts | LoadPwrActStsBoosterBlowerPwrActSts | 2 | 633 | 1117 |  | Motolora MSB | Unsigned | 0 | 1 | 0 | 0x0: LVPowerSts_PowerOff 0x1: LVPowerSts_PowerOn 0x2: LVPowerSts_PowerGoingOff 0x3: LVPowerSts_PowerFault | Load Power Actual Status
CCUMCUCD | LCUR | CCUMCUCDMulticastEthSignalIPdu03 | SocketCdMcuSoAdUDP | SocketMulticast | Cyclic-100ms | 0x20FF03 | 175 | LoadPwrActSts | LoadPwrActStsBoosterBlowerPwrActSts | 2 | 633 | 1117 |  | Motolora MSB | Unsigned | 0 | 1 | 0 | 0x0: LVPowerSts_PowerOff 0x1: LVPowerSts_PowerOn 0x2: LVPowerSts_PowerGoingOff 0x3: LVPowerSts_PowerFault | Load Power Actual Status
CCUMCUCD | CCUMCUAD | CCUMCUCDMulticastEthSignalIPdu03 | SocketCdMcuSoAdUDP | SocketMulticast | Cyclic-100ms | 0x20FF03 | 175 | LoadPwrActSts | LoadPwrActStsRLSMPwrActSts | 2 | 565 | 1117 |  | Motolora MSB | Unsigned | 0 | 1 | 0 | 0x0: LVPowerSts_PowerOff 0x1: LVPowerSts_PowerOn 0x2: LVPowerSts_PowerGoingOff 0x3: LVPowerSts_PowerFault | Load Power Actual Status
CCUMCUCD | CCUSOCCD | CCUMCUCDMulticastEthSignalIPdu03 | SocketCdMcuSoAdUDP | SocketMulticast | Cyclic-100ms | 0x20FF03 | 175 | LoadPwrActSts | LoadPwrActStsRLSMPwrActSts | 2 | 565 | 1117 |  | Motolora MSB | Unsigned | 0 | 1 | 0 | 0x0: LVPowerSts_PowerOff 0x1: LVPowerSts_PowerOn 0x2: LVPowerSts_PowerGoingOff 0x3: LVPowerSts_PowerFault | Load Power Actual Status
CCUMCUCD | LCUL | CCUMCUCDMulticastEthSignalIPdu03 | SocketCdMcuSoAdUDP | SocketMulticast | Cyclic-100ms | 0x20FF03 | 175 | LoadPwrActSts | LoadPwrActStsRLSMPwrActSts | 2 | 565 | 1117 |  | Motolora MSB | Unsigned | 0 | 1 | 0 | 0x0: LVPowerSts_PowerOff 0x1: LVPowerSts_PowerOn 0x2: LVPowerSts_PowerGoingOff 0x3: LVPowerSts_PowerFault | Load Power Actual Status
CCUMCUCD | LCUR | CCUMCUCDMulticastEthSignalIPdu03 | SocketCdMcuSoAdUDP | SocketMulticast | Cyclic-100ms | 0x20FF03 | 175 | LoadPwrActSts | LoadPwrActStsRLSMPwrActSts | 2 | 565 | 1117 |  | Motolora MSB | Unsigned | 0 | 1 | 0 | 0x0: LVPowerSts_PowerOff 0x1: LVPowerSts_PowerOn 0x2: LVPowerSts_PowerGoingOff 0x3: LVPowerSts_PowerFault | Load Power Actual Status
CCUMCUCD | CCUMCUAD | CCUMCUCDMulticastEthSignalIPdu03 | SocketCdMcuSoAdUDP | SocketMulticast | Cyclic-100ms | 0x20FF03 | 175 | LoadPwrActSts | LoadPwrActStsReserved5 | 2 | 609 | 1117 |  | Motolora MSB | Unsigned | 0 | 1 | 0 | 0x0: LVPowerSts_PowerOff 0x1: LVPowerSts_PowerOn 0x2: LVPowerSts_PowerGoingOff 0x3: LVPowerSts_PowerFault | Load Power Actual Status
CCUMCUCD | CCUSOCCD | CCUMCUCDMulticastEthSignalIPdu03 | SocketCdMcuSoAdUDP | SocketMulticast | Cyclic-100ms | 0x20FF03 | 175 | LoadPwrActSts | LoadPwrActStsReserved5 | 2 | 609 | 1117 |  | Motolora MSB | Unsigned | 0 | 1 | 0 | 0x0: LVPowerSts_PowerOff 0x1: LVPowerSts_PowerOn 0x2: LVPowerSts_PowerGoingOff 0x3: LVPowerSts_PowerFault | Load Power Actual Status
CCUMCUCD | LCUL | CCUMCUCDMulticastEthSignalIPdu03 | SocketCdMcuSoAdUDP | SocketMulticast | Cyclic-100ms | 0x20FF03 | 175 | LoadPwrActSts | LoadPwrActStsReserved5 | 2 | 609 | 1117 |  | Motolora MSB | Unsigned | 0 | 1 | 0 | 0x0: LVPowerSts_PowerOff 0x1: LVPowerSts_PowerOn 0x2: LVPowerSts_PowerGoingOff 0x3: LVPowerSts_PowerFault | Load Power Actual Status
CCUMCUCD | LCUR | CCUMCUCDMulticastEthSignalIPdu03 | SocketCdMcuSoAdUDP | SocketMulticast | Cyclic-100ms | 0x20FF03 | 175 | LoadPwrActSts | LoadPwrActStsReserved5 | 2 | 609 | 1117 |  | Motolora MSB | Unsigned | 0 | 1 | 0 | 0x0: LVPowerSts_PowerOff 0x1: LVPowerSts_PowerOn 0x2: LVPowerSts_PowerGoingOff 0x3: LVPowerSts_PowerFault | Load Power Actual Status
CCUMCUCD | CCUMCUAD | CCUMCUCDMulticastEthSignalIPdu03 | SocketCdMcuSoAdUDP | SocketMulticast | Cyclic-100ms | 0x20FF03 | 175 | LoadPwrActSts | LoadPwrActStsReserved6 | 2 | 623 | 1117 |  | Motolora MSB | Unsigned | 0 | 1 | 0 | 0x0: LVPowerSts_PowerOff 0x1: LVPowerSts_PowerOn 0x2: LVPowerSts_PowerGoingOff 0x3: LVPowerSts_PowerFault | Load Power Actual Status
CCUMCUCD | CCUSOCCD | CCUMCUCDMulticastEthSignalIPdu03 | SocketCdMcuSoAdUDP | SocketMulticast | Cyclic-100ms | 0x20FF03 | 175 | LoadPwrActSts | LoadPwrActStsReserved6 | 2 | 623 | 1117 |  | Motolora MSB | Unsigned | 0 | 1 | 0 | 0x0: LVPowerSts_PowerOff 0x1: LVPowerSts_PowerOn 0x2: LVPowerSts_PowerGoingOff 0x3: LVPowerSts_PowerFault | Load Power Actual Status
CCUMCUCD | LCUL | CCUMCUCDMulticastEthSignalIPdu03 | SocketCdMcuSoAdUDP | SocketMulticast | Cyclic-100ms | 0x20FF03 | 175 | LoadPwrActSts | LoadPwrActStsReserved6 | 2 | 623 | 1117 |  | Motolora MSB | Unsigned | 0 | 1 | 0 | 0x0: LVPowerSts_PowerOff 0x1: LVPowerSts_PowerOn 0x2: LVPowerSts_PowerGoingOff 0x3: LVPowerSts_PowerFault | Load Power Actual Status
CCUMCUCD | LCUR | CCUMCUCDMulticastEthSignalIPdu03 | SocketCdMcuSoAdUDP | SocketMulticast | Cyclic-100ms | 0x20FF03 | 175 | LoadPwrActSts | LoadPwrActStsReserved6 | 2 | 623 | 1117 |  | Motolora MSB | Unsigned | 0 | 1 | 0 | 0x0: LVPowerSts_PowerOff 0x1: LVPowerSts_PowerOn 0x2: LVPowerSts_PowerGoingOff 0x3: LVPowerSts_PowerFault | Load Power Actual Status
CCUMCUCD | CCUMCUAD | CCUMCUCDMulticastEthSignalIPdu03 | SocketCdMcuSoAdUDP | SocketMulticast | Cyclic-100ms | 0x20FF03 | 175 | LoadPwrActSts | LoadPwrActStsDPODPwrActSts | 2 | 479 | 1117 |  | Motolora MSB | Unsigned | 0 | 1 | 0 | 0x0: LVPowerSts_PowerOff 0x1: LVPowerSts_PowerOn 0x2: LVPowerSts_PowerGoingOff 0x3: LVPowerSts_PowerFault | Load Power Actual Status
CCUMCUCD | CCUSOCCD | CCUMCUCDMulticastEthSignalIPdu03 | SocketCdMcuSoAdUDP | SocketMulticast | Cyclic-100ms | 0x20FF03 | 175 | LoadPwrActSts | LoadPwrActStsDPODPwrActSts | 2 | 479 | 1117 |  | Motolora MSB | Unsigned | 0 | 1 | 0 | 0x0: LVPowerSts_PowerOff 0x1: LVPowerSts_PowerOn 0x2: LVPowerSts_PowerGoingOff 0x3: LVPowerSts_PowerFault | Load Power Actual Status
CCUMCUCD | LCUL | CCUMCUCDMulticastEthSignalIPdu03 | SocketCdMcuSoAdUDP | SocketMulticast | Cyclic-100ms | 0x20FF03 | 175 | LoadPwrActSts | LoadPwrActStsDPODPwrActSts | 2 | 479 | 1117 |  | Motolora MSB | Unsigned | 0 | 1 | 0 | 0x0: LVPowerSts_PowerOff 0x1: LVPowerSts_PowerOn 0x2: LVPowerSts_PowerGoingOff 0x3: LVPowerSts_PowerFault | Load Power Actual Status
CCUMCUCD | LCUR | CCUMCUCDMulticastEthSignalIPdu03 | SocketCdMcuSoAdUDP | SocketMulticast | Cyclic-100ms | 0x20FF03 | 175 | LoadPwrActSts | LoadPwrActStsDPODPwrActSts | 2 | 479 | 1117 |  | Motolora MSB | Unsigned | 0 | 1 | 0 | 0x0: LVPowerSts_PowerOff 0x1: LVPowerSts_PowerOn 0x2: LVPowerSts_PowerGoingOff 0x3: LVPowerSts_PowerFault | Load Power Actual Status
CCUMCUCD | CCUMCUAD | CCUMCUCDMulticastEthSignalIPdu03 | SocketCdMcuSoAdUDP | SocketMulticast | Cyclic-100ms | 0x20FF03 | 175 | LoadPwrActSts | LoadPwrActStsOHCPwrActSts | 2 | 539 | 1117 |  | Motolora MSB | Unsigned | 0 | 1 | 0 | 0x0: LVPowerSts_PowerOff 0x1: LVPowerSts_PowerOn 0x2: LVPowerSts_PowerGoingOff 0x3: LVPowerSts_PowerFault | Load Power Actual Status
CCUMCUCD | CCUSOCCD | CCUMCUCDMulticastEthSignalIPdu03 | SocketCdMcuSoAdUDP | SocketMulticast | Cyclic-100ms | 0x20FF03 | 175 | LoadPwrActSts | LoadPwrActStsOHCPwrActSts | 2 | 539 | 1117 |  | Motolora MSB | Unsigned | 0 | 1 | 0 | 0x0: LVPowerSts_PowerOff 0x1: LVPowerSts_PowerOn 0x2: LVPowerSts_PowerGoingOff 0x3: LVPowerSts_PowerFault | Load Power Actual Status
CCUMCUCD | LCUL | CCUMCUCDMulticastEthSignalIPdu03 | SocketCdMcuSoAdUDP | SocketMulticast | Cyclic-100ms | 0x20FF03 | 175 | LoadPwrActSts | LoadPwrActStsOHCPwrActSts | 2 | 539 | 1117 |  | Motolora MSB | Unsigned | 0 | 1 | 0 | 0x0: LVPowerSts_PowerOff 0x1: LVPowerSts_PowerOn 0x2: LVPowerSts_PowerGoingOff 0x3: LVPowerSts_PowerFault | Load Power Actual Status
CCUMCUCD | LCUR | CCUMCUCDMulticastEthSignalIPdu03 | SocketCdMcuSoAdUDP | SocketMulticast | Cyclic-100ms | 0x20FF03 | 175 | LoadPwrActSts | LoadPwrActStsOHCPwrActSts | 2 | 539 | 1117 |  | Motolora MSB | Unsigned | 0 | 1 | 0 | 0x0: LVPowerSts_PowerOff 0x1: LVPowerSts_PowerOn 0x2: LVPowerSts_PowerGoingOff 0x3: LVPowerSts_PowerFault | Load Power Actual Status
CCUMCUCD | CCUMCUAD | CCUMCUCDMulticastEthSignalIPdu03 | SocketCdMcuSoAdUDP | SocketMulticast | Cyclic-100ms | 0x20FF03 | 175 | LoadPwrActSts | LoadPwrActStsSODRPwrActSts | 2 | 579 | 1117 |  | Motolora MSB | Unsigned | 0 | 1 | 0 | 0x0: LVPowerSts_PowerOff 0x1: LVPowerSts_PowerOn 0x2: LVPowerSts_PowerGoingOff 0x3: LVPowerSts_PowerFault | Load Power Actual Status
CCUMCUCD | CCUSOCCD | CCUMCUCDMulticastEthSignalIPdu03 | SocketCdMcuSoAdUDP | SocketMulticast | Cyclic-100ms | 0x20FF03 | 175 | LoadPwrActSts | LoadPwrActStsSODRPwrActSts | 2 | 579 | 1117 |  | Motolora MSB | Unsigned | 0 | 1 | 0 | 0x0: LVPowerSts_PowerOff 0x1: LVPowerSts_PowerOn 0x2: LVPowerSts_PowerGoingOff 0x3: LVPowerSts_PowerFault | Load Power Actual Status
CCUMCUCD | LCUL | CCUMCUCDMulticastEthSignalIPdu03 | SocketCdMcuSoAdUDP | SocketMulticast | Cyclic-100ms | 0x20FF03 | 175 | LoadPwrActSts | LoadPwrActStsSODRPwrActSts | 2 | 579 | 1117 |  | Motolora MSB | Unsigned | 0 | 1 | 0 | 0x0: LVPowerSts_PowerOff 0x1: LVPowerSts_PowerOn 0x2: LVPowerSts_PowerGoingOff 0x3: LVPowerSts_PowerFault | Load Power Actual Status
CCUMCUCD | LCUR | CCUMCUCDMulticastEthSignalIPdu03 | SocketCdMcuSoAdUDP | SocketMulticast | Cyclic-100ms | 0x20FF03 | 175 | LoadPwrActSts | LoadPwrActStsSODRPwrActSts | 2 | 579 | 1117 |  | Motolora MSB | Unsigned | 0 | 1 | 0 | 0x0: LVPowerSts_PowerOff 0x1: LVPowerSts_PowerOn 0x2: LVPowerSts_PowerGoingOff 0x3: LVPowerSts_PowerFault | Load Power Actual Status
CCUMCUCD | CCUMCUAD | CCUMCUCDMulticastEthSignalIPdu03 | SocketCdMcuSoAdUDP | SocketMulticast | Cyclic-100ms | 0x20FF03 | 175 | LoadPwrActSts | LoadPwrActStsFEXVPwrActSts | 2 | 491 | 1117 |  | Motolora MSB | Unsigned | 0 | 1 | 0 | 0x0: LVPowerSts_PowerOff 0x1: LVPowerSts_PowerOn 0x2: LVPowerSts_PowerGoingOff 0x3: LVPowerSts_PowerFault | Load Power Actual Status
CCUMCUCD | CCUSOCCD | CCUMCUCDMulticastEthSignalIPdu03 | SocketCdMcuSoAdUDP | SocketMulticast | Cyclic-100ms | 0x20FF03 | 175 | LoadPwrActSts | LoadPwrActStsFEXVPwrActSts | 2 | 491 | 1117 |  | Motolora MSB | Unsigned | 0 | 1 | 0 | 0x0: LVPowerSts_PowerOff 0x1: LVPowerSts_PowerOn 0x2: LVPowerSts_PowerGoingOff 0x3: LVPowerSts_PowerFault | Load Power Actual Status
CCUMCUCD | LCUL | CCUMCUCDMulticastEthSignalIPdu03 | SocketCdMcuSoAdUDP | SocketMulticast | Cyclic-100ms | 0x20FF03 | 175 | LoadPwrActSts | LoadPwrActStsFEXVPwrActSts | 2 | 491 | 1117 |  | Motolora MSB | Unsigned | 0 | 1 | 0 | 0x0: LVPowerSts_PowerOff 0x1: LVPowerSts_PowerOn 0x2: LVPowerSts_PowerGoingOff 0x3: LVPowerSts_PowerFault | Load Power Actual Status
CCUMCUCD | LCUR | CCUMCUCDMulticastEthSignalIPdu03 | SocketCdMcuSoAdUDP | SocketMulticast | Cyclic-100ms | 0x20FF03 | 175 | LoadPwrActSts | LoadPwrActStsFEXVPwrActSts | 2 | 491 | 1117 |  | Motolora MSB | Unsigned | 0 | 1 | 0 | 0x0: LVPowerSts_PowerOff 0x1: LVPowerSts_PowerOn 0x2: LVPowerSts_PowerGoingOff 0x3: LVPowerSts_PowerFault | Load Power Actual Status
CCUMCUCD | CCUMCUAD | CCUMCUCDMulticastEthSignalIPdu03 | SocketCdMcuSoAdUDP | SocketMulticast | Cyclic-100ms | 0x20FF03 | 175 | LoadPwrActSts | LoadPwrActStsALMRPwrActSts | 2 | 445 | 1117 |  | Motolora MSB | Unsigned | 0 | 1 | 0 | 0x0: LVPowerSts_PowerOff 0x1: LVPowerSts_PowerOn 0x2: LVPowerSts_PowerGoingOff 0x3: LVPowerSts_PowerFault | Load Power Actual Status
CCUMCUCD | CCUSOCCD | CCUMCUCDMulticastEthSignalIPdu03 | SocketCdMcuSoAdUDP | SocketMulticast | Cyclic-100ms | 0x20FF03 | 175 | LoadPwrActSts | LoadPwrActStsALMRPwrActSts | 2 | 445 | 1117 |  | Motolora MSB | Unsigned | 0 | 1 | 0 | 0x0: LVPowerSts_PowerOff 0x1: LVPowerSts_PowerOn 0x2: LVPowerSts_PowerGoingOff 0x3: LVPowerSts_PowerFault | Load Power Actual Status
CCUMCUCD | LCUL | CCUMCUCDMulticastEthSignalIPdu03 | SocketCdMcuSoAdUDP | SocketMulticast | Cyclic-100ms | 0x20FF03 | 175 | LoadPwrActSts | LoadPwrActStsALMRPwrActSts | 2 | 445 | 1117 |  | Motolora MSB | Unsigned | 0 | 1 | 0 | 0x0: LVPowerSts_PowerOff 0x1: LVPowerSts_PowerOn 0x2: LVPowerSts_PowerGoingOff 0x3: LVPowerSts_PowerFault | Load Power Actual Status
CCUMCUCD | LCUR | CCUMCUCDMulticastEthSignalIPdu03 | SocketCdMcuSoAdUDP | SocketMulticast | Cyclic-100ms | 0x20FF03 | 175 | LoadPwrActSts | LoadPwrActStsALMRPwrActSts | 2 | 445 | 1117 |  | Motolora MSB | Unsigned | 0 | 1 | 0 | 0x0: LVPowerSts_PowerOff 0x1: LVPowerSts_PowerOn 0x2: LVPowerSts_PowerGoingOff 0x3: LVPowerSts_PowerFault | Load Power Actual Status
CCUMCUCD | CCUMCUAD | CCUMCUCDMulticastEthSignalIPdu03 | SocketCdMcuSoAdUDP | SocketMulticast | Cyclic-100ms | 0x20FF03 | 175 | LoadPwrActSts | LoadPwrActStsMGMPwrActSts | 2 | 531 | 1117 |  | Motolora MSB | Unsigned | 0 | 1 | 0 | 0x0: LVPowerSts_PowerOff 0x1: LVPowerSts_PowerOn 0x2: LVPowerSts_PowerGoingOff 0x3: LVPowerSts_PowerFault | Load Power Actual Status
CCUMCUCD | CCUSOCCD | CCUMCUCDMulticastEthSignalIPdu03 | SocketCdMcuSoAdUDP | SocketMulticast | Cyclic-100ms | 0x20FF03 | 175 | LoadPwrActSts | LoadPwrActStsMGMPwrActSts | 2 | 531 | 1117 |  | Motolora MSB | Unsigned | 0 | 1 | 0 | 0x0: LVPowerSts_PowerOff 0x1: LVPowerSts_PowerOn 0x2: LVPowerSts_PowerGoingOff 0x3: LVPowerSts_PowerFault | Load Power Actual Status
CCUMCUCD | LCUL | CCUMCUCDMulticastEthSignalIPdu03 | SocketCdMcuSoAdUDP | SocketMulticast | Cyclic-100ms | 0x20FF03 | 175 | LoadPwrActSts | LoadPwrActStsMGMPwrActSts | 2 | 531 | 1117 |  | Motolora MSB | Unsigned | 0 | 1 | 0 | 0x0: LVPowerSts_PowerOff 0x1: LVPowerSts_PowerOn 0x2: LVPowerSts_PowerGoingOff 0x3: LVPowerSts_PowerFault | Load Power Actual Status
CCUMCUCD | LCUR | CCUMCUCDMulticastEthSignalIPdu03 | SocketCdMcuSoAdUDP | SocketMulticast | Cyclic-100ms | 0x20FF03 | 175 | LoadPwrActSts | LoadPwrActStsMGMPwrActSts | 2 | 531 | 1117 |  | Motolora MSB | Unsigned | 0 | 1 | 0 | 0x0: LVPowerSts_PowerOff 0x1: LVPowerSts_PowerOn 0x2: LVPowerSts_PowerGoingOff 0x3: LVPowerSts_PowerFault | Load Power Actual Status
CCUMCUCD | CCUMCUAD | CCUMCUCDMulticastEthSignalIPdu03 | SocketCdMcuSoAdUDP | SocketMulticast | Cyclic-100ms | 0x20FF03 | 175 | LoadPwrActSts | LoadPwrActStsPMSIPwrActSts | 2 | 549 | 1117 |  | Motolora MSB | Unsigned | 0 | 1 | 0 | 0x0: LVPowerSts_PowerOff 0x1: LVPowerSts_PowerOn 0x2: LVPowerSts_PowerGoingOff 0x3: LVPowerSts_PowerFault | Load Power Actual Status
CCUMCUCD | CCUSOCCD | CCUMCUCDMulticastEthSignalIPdu03 | SocketCdMcuSoAdUDP | SocketMulticast | Cyclic-100ms | 0x20FF03 | 175 | LoadPwrActSts | LoadPwrActStsPMSIPwrActSts | 2 | 549 | 1117 |  | Motolora MSB | Unsigned | 0 | 1 | 0 | 0x0: LVPowerSts_PowerOff 0x1: LVPowerSts_PowerOn 0x2: LVPowerSts_PowerGoingOff 0x3: LVPowerSts_PowerFault | Load Power Actual Status
CCUMCUCD | LCUL | CCUMCUCDMulticastEthSignalIPdu03 | SocketCdMcuSoAdUDP | SocketMulticast | Cyclic-100ms | 0x20FF03 | 175 | LoadPwrActSts | LoadPwrActStsPMSIPwrActSts | 2 | 549 | 1117 |  | Motolora MSB | Unsigned | 0 | 1 | 0 | 0x0: LVPowerSts_PowerOff 0x1: LVPowerSts_PowerOn 0x2: LVPowerSts_PowerGoingOff 0x3: LVPowerSts_PowerFault | Load Power Actual Status
CCUMCUCD | LCUR | CCUMCUCDMulticastEthSignalIPdu03 | SocketCdMcuSoAdUDP | SocketMulticast | Cyclic-100ms | 0x20FF03 | 175 | LoadPwrActSts | LoadPwrActStsPMSIPwrActSts | 2 | 549 | 1117 |  | Motolora MSB | Unsigned | 0 | 1 | 0 | 0x0: LVPowerSts_PowerOff 0x1: LVPowerSts_PowerOn 0x2: LVPowerSts_PowerGoingOff 0x3: LVPowerSts_PowerFault | Load Power Actual Status
CCUMCUCD | CCUMCUAD | CCUMCUCDMulticastEthSignalIPdu03 | SocketCdMcuSoAdUDP | SocketMulticast | Cyclic-100ms | 0x20FF03 | 175 | LoadPwrActSts | LoadPwrActStsAFUPwrActSts | 2 | 437 | 1117 |  | Motolora MSB | Unsigned | 0 | 1 | 0 | 0x0: LVPowerSts_PowerOff 0x1: LVPowerSts_PowerOn 0x2: LVPowerSts_PowerGoingOff 0x3: LVPowerSts_PowerFault | Load Power Actual Status
CCUMCUCD | CCUSOCCD | CCUMCUCDMulticastEthSignalIPdu03 | SocketCdMcuSoAdUDP | SocketMulticast | Cyclic-100ms | 0x20FF03 | 175 | LoadPwrActSts | LoadPwrActStsAFUPwrActSts | 2 | 437 | 1117 |  | Motolora MSB | Unsigned | 0 | 1 | 0 | 0x0: LVPowerSts_PowerOff 0x1: LVPowerSts_PowerOn 0x2: LVPowerSts_PowerGoingOff 0x3: LVPowerSts_PowerFault | Load Power Actual Status
CCUMCUCD | LCUL | CCUMCUCDMulticastEthSignalIPdu03 | SocketCdMcuSoAdUDP | SocketMulticast | Cyclic-100ms | 0x20FF03 | 175 | LoadPwrActSts | LoadPwrActStsAFUPwrActSts | 2 | 437 | 1117 |  | Motolora MSB | Unsigned | 0 | 1 | 0 | 0x0: LVPowerSts_PowerOff 0x1: LVPowerSts_PowerOn 0x2: LVPowerSts_PowerGoingOff 0x3: LVPowerSts_PowerFault | Load Power Actual Status
CCUMCUCD | LCUR | CCUMCUCDMulticastEthSignalIPdu03 | SocketCdMcuSoAdUDP | SocketMulticast | Cyclic-100ms | 0x20FF03 | 175 | LoadPwrActSts | LoadPwrActStsAFUPwrActSts | 2 | 437 | 1117 |  | Motolora MSB | Unsigned | 0 | 1 | 0 | 0x0: LVPowerSts_PowerOff 0x1: LVPowerSts_PowerOn 0x2: LVPowerSts_PowerGoingOff 0x3: LVPowerSts_PowerFault | Load Power Actual Status
CCUMCUCD | CCUMCUAD | CCUMCUCDMulticastEthSignalIPdu03 | SocketCdMcuSoAdUDP | SocketMulticast | Cyclic-100ms | 0x20FF03 | 175 | LoadPwrActSts | LoadPwrActStsUSBR2PwrActSts | 2 | 595 | 1117 |  | Motolora MSB | Unsigned | 0 | 1 | 0 | 0x0: LVPowerSts_PowerOff 0x1: LVPowerSts_PowerOn 0x2: LVPowerSts_PowerGoingOff 0x3: LVPowerSts_PowerFault | Load Power Actual Status
CCUMCUCD | CCUSOCCD | CCUMCUCDMulticastEthSignalIPdu03 | SocketCdMcuSoAdUDP | SocketMulticast | Cyclic-100ms | 0x20FF03 | 175 | LoadPwrActSts | LoadPwrActStsUSBR2PwrActSts | 2 | 595 | 1117 |  | Motolora MSB | Unsigned | 0 | 1 | 0 | 0x0: LVPowerSts_PowerOff 0x1: LVPowerSts_PowerOn 0x2: LVPowerSts_PowerGoingOff 0x3: LVPowerSts_PowerFault | Load Power Actual Status
CCUMCUCD | LCUL | CCUMCUCDMulticastEthSignalIPdu03 | SocketCdMcuSoAdUDP | SocketMulticast | Cyclic-100ms | 0x20FF03 | 175 | LoadPwrActSts | LoadPwrActStsUSBR2PwrActSts | 2 | 595 | 1117 |  | Motolora MSB | Unsigned | 0 | 1 | 0 | 0x0: LVPowerSts_PowerOff 0x1: LVPowerSts_PowerOn 0x2: LVPowerSts_PowerGoingOff 0x3: LVPowerSts_PowerFault | Load Power Actual Status
CCUMCUCD | LCUR | CCUMCUCDMulticastEthSignalIPdu03 | SocketCdMcuSoAdUDP | SocketMulticast | Cyclic-100ms | 0x20FF03 | 175 | LoadPwrActSts | LoadPwrActStsUSBR2PwrActSts | 2 | 595 | 1117 |  | Motolora MSB | Unsigned | 0 | 1 | 0 | 0x0: LVPowerSts_PowerOff 0x1: LVPowerSts_PowerOn 0x2: LVPowerSts_PowerGoingOff 0x3: LVPowerSts_PowerFault | Load Power Actual Status
CCUMCUCD | CCUMCUAD | CCUMCUCDMulticastEthSignalIPdu03 | SocketCdMcuSoAdUDP | SocketMulticast | Cyclic-100ms | 0x20FF03 | 175 | LoadPwrActSts | LoadPwrActStsDICPwrActSts | 2 | 467 | 1117 |  | Motolora MSB | Unsigned | 0 | 1 | 0 | 0x0: LVPowerSts_PowerOff 0x1: LVPowerSts_PowerOn 0x2: LVPowerSts_PowerGoingOff 0x3: LVPowerSts_PowerFault | Load Power Actual Status
CCUMCUCD | CCUSOCCD | CCUMCUCDMulticastEthSignalIPdu03 | SocketCdMcuSoAdUDP | SocketMulticast | Cyclic-100ms | 0x20FF03 | 175 | LoadPwrActSts | LoadPwrActStsDICPwrActSts | 2 | 467 | 1117 |  | Motolora MSB | Unsigned | 0 | 1 | 0 | 0x0: LVPowerSts_PowerOff 0x1: LVPowerSts_PowerOn 0x2: LVPowerSts_PowerGoingOff 0x3: LVPowerSts_PowerFault | Load Power Actual Status
CCUMCUCD | LCUL | CCUMCUCDMulticastEthSignalIPdu03 | SocketCdMcuSoAdUDP | SocketMulticast | Cyclic-100ms | 0x20FF03 | 175 | LoadPwrActSts | LoadPwrActStsDICPwrActSts | 2 | 467 | 1117 |  | Motolora MSB | Unsigned | 0 | 1 | 0 | 0x0: LVPowerSts_PowerOff 0x1: LVPowerSts_PowerOn 0x2: LVPowerSts_PowerGoingOff 0x3: LVPowerSts_PowerFault | Load Power Actual Status
CCUMCUCD | LCUR | CCUMCUCDMulticastEthSignalIPdu03 | SocketCdMcuSoAdUDP | SocketMulticast | Cyclic-100ms | 0x20FF03 | 175 | LoadPwrActSts | LoadPwrActStsDICPwrActSts | 2 | 467 | 1117 |  | Motolora MSB | Unsigned | 0 | 1 | 0 | 0x0: LVPowerSts_PowerOff 0x1: LVPowerSts_PowerOn 0x2: LVPowerSts_PowerGoingOff 0x3: LVPowerSts_PowerFault | Load Power Actual Status
CCUMCUCD | CCUMCUAD | CCUMCUCDMulticastEthSignalIPdu03 | SocketCdMcuSoAdUDP | SocketMulticast | Cyclic-100ms | 0x20FF03 | 175 | LoadPwrActSts | LoadPwrActStsReserved9 | 2 | 617 | 1117 |  | Motolora MSB | Unsigned | 0 | 1 | 0 | 0x0: LVPowerSts_PowerOff 0x1: LVPowerSts_PowerOn 0x2: LVPowerSts_PowerGoingOff 0x3: LVPowerSts_PowerFault | Load Power Actual Status
CCUMCUCD | CCUSOCCD | CCUMCUCDMulticastEthSignalIPdu03 | SocketCdMcuSoAdUDP | SocketMulticast | Cyclic-100ms | 0x20FF03 | 175 | LoadPwrActSts | LoadPwrActStsReserved9 | 2 | 617 | 1117 |  | Motolora MSB | Unsigned | 0 | 1 | 0 | 0x0: LVPowerSts_PowerOff 0x1: LVPowerSts_PowerOn 0x2: LVPowerSts_PowerGoingOff 0x3: LVPowerSts_PowerFault | Load Power Actual Status
CCUMCUCD | LCUL | CCUMCUCDMulticastEthSignalIPdu03 | SocketCdMcuSoAdUDP | SocketMulticast | Cyclic-100ms | 0x20FF03 | 175 | LoadPwrActSts | LoadPwrActStsReserved9 | 2 | 617 | 1117 |  | Motolora MSB | Unsigned | 0 | 1 | 0 | 0x0: LVPowerSts_PowerOff 0x1: LVPowerSts_PowerOn 0x2: LVPowerSts_PowerGoingOff 0x3: LVPowerSts_PowerFault | Load Power Actual Status
CCUMCUCD | LCUR | CCUMCUCDMulticastEthSignalIPdu03 | SocketCdMcuSoAdUDP | SocketMulticast | Cyclic-100ms | 0x20FF03 | 175 | LoadPwrActSts | LoadPwrActStsReserved9 | 2 | 617 | 1117 |  | Motolora MSB | Unsigned | 0 | 1 | 0 | 0x0: LVPowerSts_PowerOff 0x1: LVPowerSts_PowerOn 0x2: LVPowerSts_PowerGoingOff 0x3: LVPowerSts_PowerFault | Load Power Actual Status
CCUMCUCD | CCUMCUAD | CCUMCUCDMulticastEthSignalIPdu03 | SocketCdMcuSoAdUDP | SocketMulticast | Cyclic-100ms | 0x20FF03 | 175 | LoadPwrActSts | LoadPwrActStsVCUPwrActSts | 2 | 607 | 1117 |  | Motolora MSB | Unsigned | 0 | 1 | 0 | 0x0: LVPowerSts_PowerOff 0x1: LVPowerSts_PowerOn 0x2: LVPowerSts_PowerGoingOff 0x3: LVPowerSts_PowerFault | Load Power Actual Status
CCUMCUCD | CCUSOCCD | CCUMCUCDMulticastEthSignalIPdu03 | SocketCdMcuSoAdUDP | SocketMulticast | Cyclic-100ms | 0x20FF03 | 175 | LoadPwrActSts | LoadPwrActStsVCUPwrActSts | 2 | 607 | 1117 |  | Motolora MSB | Unsigned | 0 | 1 | 0 | 0x0: LVPowerSts_PowerOff 0x1: LVPowerSts_PowerOn 0x2: LVPowerSts_PowerGoingOff 0x3: LVPowerSts_PowerFault | Load Power Actual Status
CCUMCUCD | LCUL | CCUMCUCDMulticastEthSignalIPdu03 | SocketCdMcuSoAdUDP | SocketMulticast | Cyclic-100ms | 0x20FF03 | 175 | LoadPwrActSts | LoadPwrActStsVCUPwrActSts | 2 | 607 | 1117 |  | Motolora MSB | Unsigned | 0 | 1 | 0 | 0x0: LVPowerSts_PowerOff 0x1: LVPowerSts_PowerOn 0x2: LVPowerSts_PowerGoingOff 0x3: LVPowerSts_PowerFault | Load Power Actual Status
CCUMCUCD | LCUR | CCUMCUCDMulticastEthSignalIPdu03 | SocketCdMcuSoAdUDP | SocketMulticast | Cyclic-100ms | 0x20FF03 | 175 | LoadPwrActSts | LoadPwrActStsVCUPwrActSts | 2 | 607 | 1117 |  | Motolora MSB | Unsigned | 0 | 1 | 0 | 0x0: LVPowerSts_PowerOff 0x1: LVPowerSts_PowerOn 0x2: LVPowerSts_PowerGoingOff 0x3: LVPowerSts_PowerFault | Load Power Actual Status
CCUMCUCD | CCUMCUAD | CCUMCUCDMulticastEthSignalIPdu03 | SocketCdMcuSoAdUDP | SocketMulticast | Cyclic-100ms | 0x20FF03 | 175 | LoadPwrActSts | LoadPwrActStsNKRPwrActSts | 2 | 541 | 1117 |  | Motolora MSB | Unsigned | 0 | 1 | 0 | 0x0: LVPowerSts_PowerOff 0x1: LVPowerSts_PowerOn 0x2: LVPowerSts_PowerGoingOff 0x3: LVPowerSts_PowerFault | Load Power Actual Status
CCUMCUCD | CCUSOCCD | CCUMCUCDMulticastEthSignalIPdu03 | SocketCdMcuSoAdUDP | SocketMulticast | Cyclic-100ms | 0x20FF03 | 175 | LoadPwrActSts | LoadPwrActStsNKRPwrActSts | 2 | 541 | 1117 |  | Motolora MSB | Unsigned | 0 | 1 | 0 | 0x0: LVPowerSts_PowerOff 0x1: LVPowerSts_PowerOn 0x2: LVPowerSts_PowerGoingOff 0x3: LVPowerSts_PowerFault | Load Power Actual Status
CCUMCUCD | LCUL | CCUMCUCDMulticastEthSignalIPdu03 | SocketCdMcuSoAdUDP | SocketMulticast | Cyclic-100ms | 0x20FF03 | 175 | LoadPwrActSts | LoadPwrActStsNKRPwrActSts | 2 | 541 | 1117 |  | Motolora MSB | Unsigned | 0 | 1 | 0 | 0x0: LVPowerSts_PowerOff 0x1: LVPowerSts_PowerOn 0x2: LVPowerSts_PowerGoingOff 0x3: LVPowerSts_PowerFault | Load Power Actual Status
CCUMCUCD | LCUR | CCUMCUCDMulticastEthSignalIPdu03 | SocketCdMcuSoAdUDP | SocketMulticast | Cyclic-100ms | 0x20FF03 | 175 | LoadPwrActSts | LoadPwrActStsNKRPwrActSts | 2 | 541 | 1117 |  | Motolora MSB | Unsigned | 0 | 1 | 0 | 0x0: LVPowerSts_PowerOff 0x1: LVPowerSts_PowerOn 0x2: LVPowerSts_PowerGoingOff 0x3: LVPowerSts_PowerFault | Load Power Actual Status
CCUMCUCD | CCUMCUAD | CCUMCUCDMulticastEthSignalIPdu03 | SocketCdMcuSoAdUDP | SocketMulticast | Cyclic-100ms | 0x20FF03 | 175 | LoadPwrActSts | LoadPwrActStsMMPPwrActSts | 2 | 543 | 1117 |  | Motolora MSB | Unsigned | 0 | 1 | 0 | 0x0: LVPowerSts_PowerOff 0x1: LVPowerSts_PowerOn 0x2: LVPowerSts_PowerGoingOff 0x3: LVPowerSts_PowerFault | Load Power Actual Status
CCUMCUCD | CCUSOCCD | CCUMCUCDMulticastEthSignalIPdu03 | SocketCdMcuSoAdUDP | SocketMulticast | Cyclic-100ms | 0x20FF03 | 175 | LoadPwrActSts | LoadPwrActStsMMPPwrActSts | 2 | 543 | 1117 |  | Motolora MSB | Unsigned | 0 | 1 | 0 | 0x0: LVPowerSts_PowerOff 0x1: LVPowerSts_PowerOn 0x2: LVPowerSts_PowerGoingOff 0x3: LVPowerSts_PowerFault | Load Power Actual Status
CCUMCUCD | LCUL | CCUMCUCDMulticastEthSignalIPdu03 | SocketCdMcuSoAdUDP | SocketMulticast | Cyclic-100ms | 0x20FF03 | 175 | LoadPwrActSts | LoadPwrActStsMMPPwrActSts | 2 | 543 | 1117 |  | Motolora MSB | Unsigned | 0 | 1 | 0 | 0x0: LVPowerSts_PowerOff 0x1: LVPowerSts_PowerOn 0x2: LVPowerSts_PowerGoingOff 0x3: LVPowerSts_PowerFault | Load Power Actual Status
CCUMCUCD | LCUR | CCUMCUCDMulticastEthSignalIPdu03 | SocketCdMcuSoAdUDP | SocketMulticast | Cyclic-100ms | 0x20FF03 | 175 | LoadPwrActSts | LoadPwrActStsMMPPwrActSts | 2 | 543 | 1117 |  | Motolora MSB | Unsigned | 0 | 1 | 0 | 0x0: LVPowerSts_PowerOff 0x1: LVPowerSts_PowerOn 0x2: LVPowerSts_PowerGoingOff 0x3: LVPowerSts_PowerFault | Load Power Actual Status
CCUMCUCD | CCUMCUAD | CCUMCUCDMulticastEthSignalIPdu03 | SocketCdMcuSoAdUDP | SocketMulticast | Cyclic-100ms | 0x20FF03 | 175 | LoadPwrActSts | LoadPwrActStsBCFVPwrActSts | 2 | 455 | 1117 |  | Motolora MSB | Unsigned | 0 | 1 | 0 | 0x0: LVPowerSts_PowerOff 0x1: LVPowerSts_PowerOn 0x2: LVPowerSts_PowerGoingOff 0x3: LVPowerSts_PowerFault | Load Power Actual Status
CCUMCUCD | CCUSOCCD | CCUMCUCDMulticastEthSignalIPdu03 | SocketCdMcuSoAdUDP | SocketMulticast | Cyclic-100ms | 0x20FF03 | 175 | LoadPwrActSts | LoadPwrActStsBCFVPwrActSts | 2 | 455 | 1117 |  | Motolora MSB | Unsigned | 0 | 1 | 0 | 0x0: LVPowerSts_PowerOff 0x1: LVPowerSts_PowerOn 0x2: LVPowerSts_PowerGoingOff 0x3: LVPowerSts_PowerFault | Load Power Actual Status
CCUMCUCD | LCUL | CCUMCUCDMulticastEthSignalIPdu03 | SocketCdMcuSoAdUDP | SocketMulticast | Cyclic-100ms | 0x20FF03 | 175 | LoadPwrActSts | LoadPwrActStsBCFVPwrActSts | 2 | 455 | 1117 |  | Motolora MSB | Unsigned | 0 | 1 | 0 | 0x0: LVPowerSts_PowerOff 0x1: LVPowerSts_PowerOn 0x2: LVPowerSts_PowerGoingOff 0x3: LVPowerSts_PowerFault | Load Power Actual Status
CCUMCUCD | LCUR | CCUMCUCDMulticastEthSignalIPdu03 | SocketCdMcuSoAdUDP | SocketMulticast | Cyclic-100ms | 0x20FF03 | 175 | LoadPwrActSts | LoadPwrActStsBCFVPwrActSts | 2 | 455 | 1117 |  | Motolora MSB | Unsigned | 0 | 1 | 0 | 0x0: LVPowerSts_PowerOff 0x1: LVPowerSts_PowerOn 0x2: LVPowerSts_PowerGoingOff 0x3: LVPowerSts_PowerFault | Load Power Actual Status
CCUMCUCD | CCUMCUAD | CCUMCUCDMulticastEthSignalIPdu03 | SocketCdMcuSoAdUDP | SocketMulticast | Cyclic-100ms | 0x20FF03 | 175 | LoadPwrActSts | LoadPwrActStsFSRRPwrActSts | 2 | 501 | 1117 |  | Motolora MSB | Unsigned | 0 | 1 | 0 | 0x0: LVPowerSts_PowerOff 0x1: LVPowerSts_PowerOn 0x2: LVPowerSts_PowerGoingOff 0x3: LVPowerSts_PowerFault | Load Power Actual Status
CCUMCUCD | CCUSOCCD | CCUMCUCDMulticastEthSignalIPdu03 | SocketCdMcuSoAdUDP | SocketMulticast | Cyclic-100ms | 0x20FF03 | 175 | LoadPwrActSts | LoadPwrActStsFSRRPwrActSts | 2 | 501 | 1117 |  | Motolora MSB | Unsigned | 0 | 1 | 0 | 0x0: LVPowerSts_PowerOff 0x1: LVPowerSts_PowerOn 0x2: LVPowerSts_PowerGoingOff 0x3: LVPowerSts_PowerFault | Load Power Actual Status
CCUMCUCD | LCUL | CCUMCUCDMulticastEthSignalIPdu03 | SocketCdMcuSoAdUDP | SocketMulticast | Cyclic-100ms | 0x20FF03 | 175 | LoadPwrActSts | LoadPwrActStsFSRRPwrActSts | 2 | 501 | 1117 |  | Motolora MSB | Unsigned | 0 | 1 | 0 | 0x0: LVPowerSts_PowerOff 0x1: LVPowerSts_PowerOn 0x2: LVPowerSts_PowerGoingOff 0x3: LVPowerSts_PowerFault | Load Power Actual Status
CCUMCUCD | LCUR | CCUMCUCDMulticastEthSignalIPdu03 | SocketCdMcuSoAdUDP | SocketMulticast | Cyclic-100ms | 0x20FF03 | 175 | LoadPwrActSts | LoadPwrActStsFSRRPwrActSts | 2 | 501 | 1117 |  | Motolora MSB | Unsigned | 0 | 1 | 0 | 0x0: LVPowerSts_PowerOff 0x1: LVPowerSts_PowerOn 0x2: LVPowerSts_PowerGoingOff 0x3: LVPowerSts_PowerFault | Load Power Actual Status
CCUMCUCD | CCUMCUAD | CCUMCUCDMulticastEthSignalIPdu03 | SocketCdMcuSoAdUDP | SocketMulticast | Cyclic-100ms | 0x20FF03 | 175 | LoadPwrActSts | LoadPwrActStsFCSIPwrActSts | 2 | 493 | 1117 |  | Motolora MSB | Unsigned | 0 | 1 | 0 | 0x0: LVPowerSts_PowerOff 0x1: LVPowerSts_PowerOn 0x2: LVPowerSts_PowerGoingOff 0x3: LVPowerSts_PowerFault | Load Power Actual Status
CCUMCUCD | CCUSOCCD | CCUMCUCDMulticastEthSignalIPdu03 | SocketCdMcuSoAdUDP | SocketMulticast | Cyclic-100ms | 0x20FF03 | 175 | LoadPwrActSts | LoadPwrActStsFCSIPwrActSts | 2 | 493 | 1117 |  | Motolora MSB | Unsigned | 0 | 1 | 0 | 0x0: LVPowerSts_PowerOff 0x1: LVPowerSts_PowerOn 0x2: LVPowerSts_PowerGoingOff 0x3: LVPowerSts_PowerFault | Load Power Actual Status
CCUMCUCD | LCUL | CCUMCUCDMulticastEthSignalIPdu03 | SocketCdMcuSoAdUDP | SocketMulticast | Cyclic-100ms | 0x20FF03 | 175 | LoadPwrActSts | LoadPwrActStsFCSIPwrActSts | 2 | 493 | 1117 |  | Motolora MSB | Unsigned | 0 | 1 | 0 | 0x0: LVPowerSts_PowerOff 0x1: LVPowerSts_PowerOn 0x2: LVPowerSts_PowerGoingOff 0x3: LVPowerSts_PowerFault | Load Power Actual Status
CCUMCUCD | LCUR | CCUMCUCDMulticastEthSignalIPdu03 | SocketCdMcuSoAdUDP | SocketMulticast | Cyclic-100ms | 0x20FF03 | 175 | LoadPwrActSts | LoadPwrActStsFCSIPwrActSts | 2 | 493 | 1117 |  | Motolora MSB | Unsigned | 0 | 1 | 0 | 0x0: LVPowerSts_PowerOff 0x1: LVPowerSts_PowerOn 0x2: LVPowerSts_PowerGoingOff 0x3: LVPowerSts_PowerFault | Load Power Actual Status
CCUMCUCD | CCUMCUAD | CCUMCUCDMulticastEthSignalIPdu03 | SocketCdMcuSoAdUDP | SocketMulticast | Cyclic-100ms | 0x20FF03 | 175 | LoadPwrActSts | LoadPwrActStsBCCPPwrActSts | 2 | 441 | 1117 |  | Motolora MSB | Unsigned | 0 | 1 | 0 | 0x0: LVPowerSts_PowerOff 0x1: LVPowerSts_PowerOn 0x2: LVPowerSts_PowerGoingOff 0x3: LVPowerSts_PowerFault | Load Power Actual Status
CCUMCUCD | CCUSOCCD | CCUMCUCDMulticastEthSignalIPdu03 | SocketCdMcuSoAdUDP | SocketMulticast | Cyclic-100ms | 0x20FF03 | 175 | LoadPwrActSts | LoadPwrActStsBCCPPwrActSts | 2 | 441 | 1117 |  | Motolora MSB | Unsigned | 0 | 1 | 0 | 0x0: LVPowerSts_PowerOff 0x1: LVPowerSts_PowerOn 0x2: LVPowerSts_PowerGoingOff 0x3: LVPowerSts_PowerFault | Load Power Actual Status
CCUMCUCD | LCUL | CCUMCUCDMulticastEthSignalIPdu03 | SocketCdMcuSoAdUDP | SocketMulticast | Cyclic-100ms | 0x20FF03 | 175 | LoadPwrActSts | LoadPwrActStsBCCPPwrActSts | 2 | 441 | 1117 |  | Motolora MSB | Unsigned | 0 | 1 | 0 | 0x0: LVPowerSts_PowerOff 0x1: LVPowerSts_PowerOn 0x2: LVPowerSts_PowerGoingOff 0x3: LVPowerSts_PowerFault | Load Power Actual Status
CCUMCUCD | LCUR | CCUMCUCDMulticastEthSignalIPdu03 | SocketCdMcuSoAdUDP | SocketMulticast | Cyclic-100ms | 0x20FF03 | 175 | LoadPwrActSts | LoadPwrActStsBCCPPwrActSts | 2 | 441 | 1117 |  | Motolora MSB | Unsigned | 0 | 1 | 0 | 0x0: LVPowerSts_PowerOff 0x1: LVPowerSts_PowerOn 0x2: LVPowerSts_PowerGoingOff 0x3: LVPowerSts_PowerFault | Load Power Actual Status
CCUMCUCD | CCUMCUAD | CCUMCUCDMulticastEthSignalIPdu03 | SocketCdMcuSoAdUDP | SocketMulticast | Cyclic-100ms | 0x20FF03 | 175 | LoadPwrActSts | LoadPwrActStsAGUPwrActSts | 2 | 433 | 1117 |  | Motolora MSB | Unsigned | 0 | 1 | 0 | 0x0: LVPowerSts_PowerOff 0x1: LVPowerSts_PowerOn 0x2: LVPowerSts_PowerGoingOff 0x3: LVPowerSts_PowerFault | Load Power Actual Status
CCUMCUCD | CCUSOCCD | CCUMCUCDMulticastEthSignalIPdu03 | SocketCdMcuSoAdUDP | SocketMulticast | Cyclic-100ms | 0x20FF03 | 175 | LoadPwrActSts | LoadPwrActStsAGUPwrActSts | 2 | 433 | 1117 |  | Motolora MSB | Unsigned | 0 | 1 | 0 | 0x0: LVPowerSts_PowerOff 0x1: LVPowerSts_PowerOn 0x2: LVPowerSts_PowerGoingOff 0x3: LVPowerSts_PowerFault | Load Power Actual Status
CCUMCUCD | LCUL | CCUMCUCDMulticastEthSignalIPdu03 | SocketCdMcuSoAdUDP | SocketMulticast | Cyclic-100ms | 0x20FF03 | 175 | LoadPwrActSts | LoadPwrActStsAGUPwrActSts | 2 | 433 | 1117 |  | Motolora MSB | Unsigned | 0 | 1 | 0 | 0x0: LVPowerSts_PowerOff 0x1: LVPowerSts_PowerOn 0x2: LVPowerSts_PowerGoingOff 0x3: LVPowerSts_PowerFault | Load Power Actual Status
CCUMCUCD | LCUR | CCUMCUCDMulticastEthSignalIPdu03 | SocketCdMcuSoAdUDP | SocketMulticast | Cyclic-100ms | 0x20FF03 | 175 | LoadPwrActSts | LoadPwrActStsAGUPwrActSts | 2 | 433 | 1117 |  | Motolora MSB | Unsigned | 0 | 1 | 0 | 0x0: LVPowerSts_PowerOff 0x1: LVPowerSts_PowerOn 0x2: LVPowerSts_PowerGoingOff 0x3: LVPowerSts_PowerFault | Load Power Actual Status
CCUMCUCD | CCUMCUAD | CCUMCUCDMulticastEthSignalIPdu03 | SocketCdMcuSoAdUDP | SocketMulticast | Cyclic-100ms | 0x20FF03 | 175 | LoadPwrActSts | LoadPwrActStsRPODPwrActSts | 2 | 561 | 1117 |  | Motolora MSB | Unsigned | 0 | 1 | 0 | 0x0: LVPowerSts_PowerOff 0x1: LVPowerSts_PowerOn 0x2: LVPowerSts_PowerGoingOff 0x3: LVPowerSts_PowerFault | Load Power Actual Status
CCUMCUCD | CCUSOCCD | CCUMCUCDMulticastEthSignalIPdu03 | SocketCdMcuSoAdUDP | SocketMulticast | Cyclic-100ms | 0x20FF03 | 175 | LoadPwrActSts | LoadPwrActStsRPODPwrActSts | 2 | 561 | 1117 |  | Motolora MSB | Unsigned | 0 | 1 | 0 | 0x0: LVPowerSts_PowerOff 0x1: LVPowerSts_PowerOn 0x2: LVPowerSts_PowerGoingOff 0x3: LVPowerSts_PowerFault | Load Power Actual Status
CCUMCUCD | LCUL | CCUMCUCDMulticastEthSignalIPdu03 | SocketCdMcuSoAdUDP | SocketMulticast | Cyclic-100ms | 0x20FF03 | 175 | LoadPwrActSts | LoadPwrActStsRPODPwrActSts | 2 | 561 | 1117 |  | Motolora MSB | Unsigned | 0 | 1 | 0 | 0x0: LVPowerSts_PowerOff 0x1: LVPowerSts_PowerOn 0x2: LVPowerSts_PowerGoingOff 0x3: LVPowerSts_PowerFault | Load Power Actual Status
CCUMCUCD | LCUR | CCUMCUCDMulticastEthSignalIPdu03 | SocketCdMcuSoAdUDP | SocketMulticast | Cyclic-100ms | 0x20FF03 | 175 | LoadPwrActSts | LoadPwrActStsRPODPwrActSts | 2 | 561 | 1117 |  | Motolora MSB | Unsigned | 0 | 1 | 0 | 0x0: LVPowerSts_PowerOff 0x1: LVPowerSts_PowerOn 0x2: LVPowerSts_PowerGoingOff 0x3: LVPowerSts_PowerFault | Load Power Actual Status
CCUMCUCD | CCUMCUAD | CCUMCUCDMulticastEthSignalIPdu03 | SocketCdMcuSoAdUDP | SocketMulticast | Cyclic-100ms | 0x20FF03 | 175 | LoadPwrActSts | LoadPwrActStsFSRLPwrActSts | 2 | 503 | 1117 |  | Motolora MSB | Unsigned | 0 | 1 | 0 | 0x0: LVPowerSts_PowerOff 0x1: LVPowerSts_PowerOn 0x2: LVPowerSts_PowerGoingOff 0x3: LVPowerSts_PowerFault | Load Power Actual Status
CCUMCUCD | CCUSOCCD | CCUMCUCDMulticastEthSignalIPdu03 | SocketCdMcuSoAdUDP | SocketMulticast | Cyclic-100ms | 0x20FF03 | 175 | LoadPwrActSts | LoadPwrActStsFSRLPwrActSts | 2 | 503 | 1117 |  | Motolora MSB | Unsigned | 0 | 1 | 0 | 0x0: LVPowerSts_PowerOff 0x1: LVPowerSts_PowerOn 0x2: LVPowerSts_PowerGoingOff 0x3: LVPowerSts_PowerFault | Load Power Actual Status
CCUMCUCD | LCUL | CCUMCUCDMulticastEthSignalIPdu03 | SocketCdMcuSoAdUDP | SocketMulticast | Cyclic-100ms | 0x20FF03 | 175 | LoadPwrActSts | LoadPwrActStsFSRLPwrActSts | 2 | 503 | 1117 |  | Motolora MSB | Unsigned | 0 | 1 | 0 | 0x0: LVPowerSts_PowerOff 0x1: LVPowerSts_PowerOn 0x2: LVPowerSts_PowerGoingOff 0x3: LVPowerSts_PowerFault | Load Power Actual Status
CCUMCUCD | LCUR | CCUMCUCDMulticastEthSignalIPdu03 | SocketCdMcuSoAdUDP | SocketMulticast | Cyclic-100ms | 0x20FF03 | 175 | LoadPwrActSts | LoadPwrActStsFSRLPwrActSts | 2 | 503 | 1117 |  | Motolora MSB | Unsigned | 0 | 1 | 0 | 0x0: LVPowerSts_PowerOff 0x1: LVPowerSts_PowerOn 0x2: LVPowerSts_PowerGoingOff 0x3: LVPowerSts_PowerFault | Load Power Actual Status
CCUMCUCD | CCUMCUAD | CCUMCUCDMulticastEthSignalIPdu03 | SocketCdMcuSoAdUDP | SocketMulticast | Cyclic-100ms | 0x20FF03 | 175 | LoadPwrActSts | LoadPwrActStsReserved17 | 2 | 585 | 1117 |  | Motolora MSB | Unsigned | 0 | 1 | 0 | 0x0: LVPowerSts_PowerOff 0x1: LVPowerSts_PowerOn 0x2: LVPowerSts_PowerGoingOff 0x3: LVPowerSts_PowerFault | Load Power Actual Status
CCUMCUCD | CCUSOCCD | CCUMCUCDMulticastEthSignalIPdu03 | SocketCdMcuSoAdUDP | SocketMulticast | Cyclic-100ms | 0x20FF03 | 175 | LoadPwrActSts | LoadPwrActStsReserved17 | 2 | 585 | 1117 |  | Motolora MSB | Unsigned | 0 | 1 | 0 | 0x0: LVPowerSts_PowerOff 0x1: LVPowerSts_PowerOn 0x2: LVPowerSts_PowerGoingOff 0x3: LVPowerSts_PowerFault | Load Power Actual Status
CCUMCUCD | LCUL | CCUMCUCDMulticastEthSignalIPdu03 | SocketCdMcuSoAdUDP | SocketMulticast | Cyclic-100ms | 0x20FF03 | 175 | LoadPwrActSts | LoadPwrActStsReserved17 | 2 | 585 | 1117 |  | Motolora MSB | Unsigned | 0 | 1 | 0 | 0x0: LVPowerSts_PowerOff 0x1: LVPowerSts_PowerOn 0x2: LVPowerSts_PowerGoingOff 0x3: LVPowerSts_PowerFault | Load Power Actual Status
CCUMCUCD | LCUR | CCUMCUCDMulticastEthSignalIPdu03 | SocketCdMcuSoAdUDP | SocketMulticast | Cyclic-100ms | 0x20FF03 | 175 | LoadPwrActSts | LoadPwrActStsReserved17 | 2 | 585 | 1117 |  | Motolora MSB | Unsigned | 0 | 1 | 0 | 0x0: LVPowerSts_PowerOff 0x1: LVPowerSts_PowerOn 0x2: LVPowerSts_PowerGoingOff 0x3: LVPowerSts_PowerFault | Load Power Actual Status
CCUMCUCD | CCUMCUAD | CCUMCUCDMulticastEthSignalIPdu03 | SocketCdMcuSoAdUDP | SocketMulticast | Cyclic-100ms | 0x20FF03 | 175 | LoadPwrActSts | LoadPwrActStsReserved18 | 2 | 599 | 1117 |  | Motolora MSB | Unsigned | 0 | 1 | 0 | 0x0: LVPowerSts_PowerOff 0x1: LVPowerSts_PowerOn 0x2: LVPowerSts_PowerGoingOff 0x3: LVPowerSts_PowerFault | Load Power Actual Status
CCUMCUCD | CCUSOCCD | CCUMCUCDMulticastEthSignalIPdu03 | SocketCdMcuSoAdUDP | SocketMulticast | Cyclic-100ms | 0x20FF03 | 175 | LoadPwrActSts | LoadPwrActStsReserved18 | 2 | 599 | 1117 |  | Motolora MSB | Unsigned | 0 | 1 | 0 | 0x0: LVPowerSts_PowerOff 0x1: LVPowerSts_PowerOn 0x2: LVPowerSts_PowerGoingOff 0x3: LVPowerSts_PowerFault | Load Power Actual Status
CCUMCUCD | LCUL | CCUMCUCDMulticastEthSignalIPdu03 | SocketCdMcuSoAdUDP | SocketMulticast | Cyclic-100ms | 0x20FF03 | 175 | LoadPwrActSts | LoadPwrActStsReserved18 | 2 | 599 | 1117 |  | Motolora MSB | Unsigned | 0 | 1 | 0 | 0x0: LVPowerSts_PowerOff 0x1: LVPowerSts_PowerOn 0x2: LVPowerSts_PowerGoingOff 0x3: LVPowerSts_PowerFault | Load Power Actual Status
CCUMCUCD | LCUR | CCUMCUCDMulticastEthSignalIPdu03 | SocketCdMcuSoAdUDP | SocketMulticast | Cyclic-100ms | 0x20FF03 | 175 | LoadPwrActSts | LoadPwrActStsReserved18 | 2 | 599 | 1117 |  | Motolora MSB | Unsigned | 0 | 1 | 0 | 0x0: LVPowerSts_PowerOff 0x1: LVPowerSts_PowerOn 0x2: LVPowerSts_PowerGoingOff 0x3: LVPowerSts_PowerFault | Load Power Actual Status
CCUMCUCD | CCUMCUAD | CCUMCUCDMulticastEthSignalIPdu03 | SocketCdMcuSoAdUDP | SocketMulticast | Cyclic-100ms | 0x20FF03 | 175 |  | TimeSrcSyncSts | 3 | 1231 |  | 1272 | Motolora MSB | Unsigned | 0 | 1 | 0 | 0x0: TimeSrcSyncType_Invalid 0x1: TimeSrcSyncType_DefaultTime 0x2: TimeSrcSyncType_RTCTime 0x3: TimeSrcSyncType_NTPTime 0x4: TimeSrcSyncType_LPGNSSTime 0x5: TimeSrcSyncType_HPGNSSTime | the current time source of vehicle time, default invalid
CCUMCUCD | CCUNAD | CCUMCUCDMulticastEthSignalIPdu03 | SocketCdMcuSoAdUDP | SocketMulticast | Cyclic-100ms | 0x20FF03 | 175 |  | TimeSrcSyncSts | 3 | 1231 |  | 1272 | Motolora MSB | Unsigned | 0 | 1 | 0 | 0x0: TimeSrcSyncType_Invalid 0x1: TimeSrcSyncType_DefaultTime 0x2: TimeSrcSyncType_RTCTime 0x3: TimeSrcSyncType_NTPTime 0x4: TimeSrcSyncType_LPGNSSTime 0x5: TimeSrcSyncType_HPGNSSTime | the current time source of vehicle time, default invalid
CCUMCUCD | CCUSOCCD | CCUMCUCDMulticastEthSignalIPdu03 | SocketCdMcuSoAdUDP | SocketMulticast | Cyclic-100ms | 0x20FF03 | 175 |  | TimeSrcSyncSts | 3 | 1231 |  | 1272 | Motolora MSB | Unsigned | 0 | 1 | 0 | 0x0: TimeSrcSyncType_Invalid 0x1: TimeSrcSyncType_DefaultTime 0x2: TimeSrcSyncType_RTCTime 0x3: TimeSrcSyncType_NTPTime 0x4: TimeSrcSyncType_LPGNSSTime 0x5: TimeSrcSyncType_HPGNSSTime | the current time source of vehicle time, default invalid
CCUMCUCD | CCUSOCCD | CCUMCUCDMulticastEthSignalIPdu03 | SocketCdMcuSoAdUDP | SocketMulticast | Cyclic-100ms | 0x20FF03 | 175 |  | BucSwtStsAtDrvr | 2 | 7 |  | 9 | Motolora MSB | Unsigned | 0 | 1 | 0 | 0x0: BucSwtSts_Invalid 0x1: BucSwtSts_Error 0x2: BucSwtSts_Unlocked 0x3: BucSwtSts_Locked | Buckle switch status at driver
CCUMCUCD | LCUL | CCUMCUCDMulticastEthSignalIPdu03 | SocketCdMcuSoAdUDP | SocketMulticast | Cyclic-100ms | 0x20FF03 | 175 |  | BucSwtStsAtDrvr | 2 | 7 |  | 9 | Motolora MSB | Unsigned | 0 | 1 | 0 | 0x0: BucSwtSts_Invalid 0x1: BucSwtSts_Error 0x2: BucSwtSts_Unlocked 0x3: BucSwtSts_Locked | Buckle switch status at driver
CCUMCUCD | CCUSOCCD | CCUMCUCDMulticastEthSignalIPdu03 | SocketCdMcuSoAdUDP | SocketMulticast | Cyclic-100ms | 0x20FF03 | 175 |  | BucSwtStsAtPass | 2 | 5 |  | 8 | Motolora MSB | Unsigned | 0 | 1 | 0 | 0x0: BucSwtSts_Invalid 0x1: BucSwtSts_Error 0x2: BucSwtSts_Unlocked 0x3: BucSwtSts_Locked | Buckle switch status at passenger
CCUMCUCD | LCUL | CCUMCUCDMulticastEthSignalIPdu03 | SocketCdMcuSoAdUDP | SocketMulticast | Cyclic-100ms | 0x20FF03 | 175 |  | BucSwtStsAtPass | 2 | 5 |  | 8 | Motolora MSB | Unsigned | 0 | 1 | 0 | 0x0: BucSwtSts_Invalid 0x1: BucSwtSts_Error 0x2: BucSwtSts_Unlocked 0x3: BucSwtSts_Locked | Buckle switch status at passenger
CCUMCUCD | CCUSOCCD | CCUMCUCDMulticastEthSignalIPdu03 | SocketCdMcuSoAdUDP | SocketMulticast | Cyclic-100ms | 0x20FF03 | 175 |  | BucSwtStsAtRowSecLe | 2 | 3 |  | 82 | Motolora MSB | Unsigned | 0 | 1 | 0 | 0x0: BucSwtSts_Invalid 0x1: BucSwtSts_Error 0x2: BucSwtSts_Unlocked 0x3: BucSwtSts_Locked | Buckle switch status at second left
CCUMCUCD | LCUL | CCUMCUCDMulticastEthSignalIPdu03 | SocketCdMcuSoAdUDP | SocketMulticast | Cyclic-100ms | 0x20FF03 | 175 |  | BucSwtStsAtRowSecLe | 2 | 3 |  | 82 | Motolora MSB | Unsigned | 0 | 1 | 0 | 0x0: BucSwtSts_Invalid 0x1: BucSwtSts_Error 0x2: BucSwtSts_Unlocked 0x3: BucSwtSts_Locked | Buckle switch status at second left
CCUMCUCD | CCUSOCCD | CCUMCUCDMulticastEthSignalIPdu03 | SocketCdMcuSoAdUDP | SocketMulticast | Cyclic-100ms | 0x20FF03 | 175 |  | BucSwtStsAtRowSecMid | 2 | 1 |  | 81 | Motolora MSB | Unsigned | 0 | 1 | 0 | 0x0: BucSwtSts_Invalid 0x1: BucSwtSts_Error 0x2: BucSwtSts_Unlocked 0x3: BucSwtSts_Locked | Buckle switch status at second middle
CCUMCUCD | LCUL | CCUMCUCDMulticastEthSignalIPdu03 | SocketCdMcuSoAdUDP | SocketMulticast | Cyclic-100ms | 0x20FF03 | 175 |  | BucSwtStsAtRowSecMid | 2 | 1 |  | 81 | Motolora MSB | Unsigned | 0 | 1 | 0 | 0x0: BucSwtSts_Invalid 0x1: BucSwtSts_Error 0x2: BucSwtSts_Unlocked 0x3: BucSwtSts_Locked | Buckle switch status at second middle
CCUMCUCD | CCUSOCCD | CCUMCUCDMulticastEthSignalIPdu03 | SocketCdMcuSoAdUDP | SocketMulticast | Cyclic-100ms | 0x20FF03 | 175 |  | BucSwtStsAtRowSecRi | 2 | 15 |  | 80 | Motolora MSB | Unsigned | 0 | 1 | 0 | 0x0: BucSwtSts_Invalid 0x1: BucSwtSts_Error 0x2: BucSwtSts_Unlocked 0x3: BucSwtSts_Locked | Buckle switch status at second right
CCUMCUCD | LCUL | CCUMCUCDMulticastEthSignalIPdu03 | SocketCdMcuSoAdUDP | SocketMulticast | Cyclic-100ms | 0x20FF03 | 175 |  | BucSwtStsAtRowSecRi | 2 | 15 |  | 80 | Motolora MSB | Unsigned | 0 | 1 | 0 | 0x0: BucSwtSts_Invalid 0x1: BucSwtSts_Error 0x2: BucSwtSts_Unlocked 0x3: BucSwtSts_Locked | Buckle switch status at second right
CCUMCUCD | CCUSOCCD | CCUMCUCDMulticastEthSignalIPdu03 | SocketCdMcuSoAdUDP | SocketMulticast | Cyclic-100ms | 0x20FF03 | 175 |  | BucSwtStsAtRowThrdLe | 2 | 13 |  | 90 | Motolora MSB | Unsigned | 0 | 1 | 0 | 0x0: BucSwtSts_Invalid 0x1: BucSwtSts_Error 0x2: BucSwtSts_Unlocked 0x3: BucSwtSts_Locked | Buckle switch status at third left
CCUMCUCD | LCUL | CCUMCUCDMulticastEthSignalIPdu03 | SocketCdMcuSoAdUDP | SocketMulticast | Cyclic-100ms | 0x20FF03 | 175 |  | BucSwtStsAtRowThrdLe | 2 | 13 |  | 90 | Motolora MSB | Unsigned | 0 | 1 | 0 | 0x0: BucSwtSts_Invalid 0x1: BucSwtSts_Error 0x2: BucSwtSts_Unlocked 0x3: BucSwtSts_Locked | Buckle switch status at third left
CCUMCUCD | CCUSOCCD | CCUMCUCDMulticastEthSignalIPdu03 | SocketCdMcuSoAdUDP | SocketMulticast | Cyclic-100ms | 0x20FF03 | 175 |  | BucSwtStsAtRowThrdRi | 2 | 11 |  | 89 | Motolora MSB | Unsigned | 0 | 1 | 0 | 0x0: BucSwtSts_Invalid 0x1: BucSwtSts_Error 0x2: BucSwtSts_Unlocked 0x3: BucSwtSts_Locked | Buckle switch status at third right
CCUMCUCD | LCUL | CCUMCUCDMulticastEthSignalIPdu03 | SocketCdMcuSoAdUDP | SocketMulticast | Cyclic-100ms | 0x20FF03 | 175 |  | BucSwtStsAtRowThrdRi | 2 | 11 |  | 89 | Motolora MSB | Unsigned | 0 | 1 | 0 | 0x0: BucSwtSts_Invalid 0x1: BucSwtSts_Error 0x2: BucSwtSts_Unlocked 0x3: BucSwtSts_Locked | Buckle switch status at third right
CCUMCUCD | CCUSOCCD | CCUMCUCDMulticastEthSignalIPdu03 | SocketCdMcuSoAdUDP | SocketMulticast | Cyclic-100ms | 0x20FF03 | 175 | HVECmprCmdFromHPC | HVECmprCmdFromHPCCmprEna | 1 | 16 | 88 |  | Motolora MSB | Unsigned | 0 | 1 | 0 | 0x0: EnableDisable2_Disabled 0x1: EnableDisable2_Enabled | Compressor eanble command
CCUMCUCD | LCUR | CCUMCUCDMulticastEthSignalIPdu03 | SocketCdMcuSoAdUDP | SocketMulticast | Cyclic-100ms | 0x20FF03 | 175 | HVECmprCmdFromHPC | HVECmprCmdFromHPCCmprEna | 1 | 16 | 88 |  | Motolora MSB | Unsigned | 0 | 1 | 0 | 0x0: EnableDisable2_Disabled 0x1: EnableDisable2_Enabled | Compressor eanble command
CCUMCUCD | CCUSOCCD | CCUMCUCDMulticastEthSignalIPdu03 | SocketCdMcuSoAdUDP | SocketMulticast | Cyclic-100ms | 0x20FF03 | 175 | HVECmprCmdFromHPC | HVECmprCmdFromHPCCmprDuty | 7 | 23 | 88 |  | Motolora MSB | Unsigned | 0 | 1 | 0 |  | Compressor duty command
CCUMCUCD | LCUR | CCUMCUCDMulticastEthSignalIPdu03 | SocketCdMcuSoAdUDP | SocketMulticast | Cyclic-100ms | 0x20FF03 | 175 | HVECmprCmdFromHPC | HVECmprCmdFromHPCCmprDuty | 7 | 23 | 88 |  | Motolora MSB | Unsigned | 0 | 1 | 0 |  | Compressor duty command
CCUMCUCD | CCUSOCCD | CCUMCUCDMulticastEthSignalIPdu03 | SocketCdMcuSoAdUDP | SocketMulticast | Cyclic-100ms | 0x20FF03 | 175 |  | HVECmprPwrAllwd | 13 | 1228 |  | 1287 | Motolora MSB | Unsigned | 0 | 10 | 0 |  | E-Compressor power allwd
CCUMCUCD | LCUR | CCUMCUCDMulticastEthSignalIPdu03 | SocketCdMcuSoAdUDP | SocketMulticast | Cyclic-100ms | 0x20FF03 | 175 |  | HVECmprPwrAllwd | 13 | 1228 |  | 1287 | Motolora MSB | Unsigned | 0 | 10 | 0 |  | E-Compressor power allwd
CCUMCUCD | CCUSOCCD | CCUMCUCDMulticastEthSignalIPdu03 | SocketCdMcuSoAdUDP | SocketMulticast | Cyclic-100ms | 0x20FF03 | 175 | CooltCircFlwDes | CooltCircFlwDesPWTCircFlwTar | 9 | 45 | 253 |  | Motolora MSB | Unsigned | 0 | 0.1 | 0 |  | PWT circuit target flowrate
CCUMCUCD | CCUSOCCD | CCUMCUCDMulticastEthSignalIPdu03 | SocketCdMcuSoAdUDP | SocketMulticast | Cyclic-100ms | 0x20FF03 | 175 | CooltCircFlwDes | CooltCircFlwDesHVBattCircFlwTar | 9 | 38 | 253 |  | Motolora MSB | Unsigned | 0 | 0.1 | 0 |  | Hvbatt circuit target flowrate
CCUMCUCD | CCUSOCCD | CCUMCUCDMulticastEthSignalIPdu03 | SocketCdMcuSoAdUDP | SocketMulticast | Cyclic-100ms | 0x20FF03 | 175 | CooltCircFlwDes | CooltCircFlwDesHeatrCircFlwTar | 9 | 31 | 253 |  | Motolora MSB | Unsigned | 0 | 0.1 | 0 |  | Heatr circuit target flowrate
CCUMCUCD | CCUSOCCD | CCUMCUCDMulticastEthSignalIPdu03 | SocketCdMcuSoAdUDP | SocketMulticast | Cyclic-100ms | 0x20FF03 | 175 | CooltCircFlwEstimd | CooltCircFlwEstimdHvBattCirc | 9 | 70 | 252 |  | Motolora MSB | Unsigned | 0 | 0.1 | 0 |  | Hvbatt coolant flow estimd
CCUMCUCD | LCUR | CCUMCUCDMulticastEthSignalIPdu03 | SocketCdMcuSoAdUDP | SocketMulticast | Cyclic-100ms | 0x20FF03 | 175 | CooltCircFlwEstimd | CooltCircFlwEstimdHvBattCirc | 9 | 70 | 252 |  | Motolora MSB | Unsigned | 0 | 0.1 | 0 |  | Hvbatt coolant flow estimd
CCUMCUCD | CCUSOCCD | CCUMCUCDMulticastEthSignalIPdu03 | SocketCdMcuSoAdUDP | SocketMulticast | Cyclic-100ms | 0x20FF03 | 175 | CooltCircFlwEstimd | CooltCircFlwEstimdHeatrCirc | 9 | 63 | 252 |  | Motolora MSB | Unsigned | 0 | 0.1 | 0 |  | Heatr coolant flow estimd
CCUMCUCD | LCUR | CCUMCUCDMulticastEthSignalIPdu03 | SocketCdMcuSoAdUDP | SocketMulticast | Cyclic-100ms | 0x20FF03 | 175 | CooltCircFlwEstimd | CooltCircFlwEstimdHeatrCirc | 9 | 63 | 252 |  | Motolora MSB | Unsigned | 0 | 0.1 | 0 |  | Heatr coolant flow estimd
CCUMCUCD | CCUSOCCD | CCUMCUCDMulticastEthSignalIPdu03 | SocketCdMcuSoAdUDP | SocketMulticast | Cyclic-100ms | 0x20FF03 | 175 | CooltCircFlwEstimd | CooltCircFlwEstimdPWTCirc | 9 | 77 | 252 |  | Motolora MSB | Unsigned | 0 | 0.1 | 0 |  | pwt coolant flow estimd
CCUMCUCD | LCUR | CCUMCUCDMulticastEthSignalIPdu03 | SocketCdMcuSoAdUDP | SocketMulticast | Cyclic-100ms | 0x20FF03 | 175 | CooltCircFlwEstimd | CooltCircFlwEstimdPWTCirc | 9 | 77 | 252 |  | Motolora MSB | Unsigned | 0 | 0.1 | 0 |  | pwt coolant flow estimd
CCUMCUCD | CCUSOCCD | CCUMCUCDMulticastEthSignalIPdu03 | SocketCdMcuSoAdUDP | SocketMulticast | Cyclic-100ms | 0x20FF03 | 175 |  | CooltCircModDes | 5 | 52 |  | 251 | Motolora MSB | Unsigned | 0 | 1 | 0 | 0x0: ThermMod_Mode0 0x1: ThermMod_Mode1 0x2: ThermMod_Mode2 0x3: ThermMod_Mode3 0x4: ThermMod_Mode4 0x5: ThermMod_Mode5 0x6: ThermMod_Mode6 0x7: ThermMod_Mode7 0x8: ThermMod_Mode8 0x9: ThermMod_Mode9 0xA: ThermMod_Mode10 0xB: ThermMod_Mode11 0xC: ThermMod_Mode12 0xD: ThermMod_Mode13 0xE: ThermMod_Mode14 0xF: ThermMod_Mode15 0x10: ThermMod_Mode16 0x11: ThermMod_Mode17 0x12: ThermMod_Mode18 0x13: ThermMod_Mode19 0x14: ThermMod_Mode20 0x15: ThermMod_Mode21 0x16: ThermMod_Mode22 0x17: ThermMod_Mode23 0x18: ThermMod_Mode24 0x19: ThermMod_Mode25 0x1A: ThermMod_Mode26 0x1B: ThermMod_Mode27 0x1C: ThermMod_Mode28 0x1D: ThermMod_Mode29 0x1E: ThermMod_Mode30 0x1F: ThermMod_Mode31 | Desire cooling circuit mode
CCUMCUCD | CCUSOCCD | CCUMCUCDMulticastEthSignalIPdu03 | SocketCdMcuSoAdUDP | SocketMulticast | Cyclic-100ms | 0x20FF03 | 175 |  | CooltCircModSwtSts | 2 | 84 |  | 250 | Motolora MSB | Unsigned | 0 | 1 | 0 | 0x0: StartFinish1_Start 0x1: StartFinish1_Finish 0x2: StartFinish1_Reserved1 0x3: StartFinish1_Reserved2 | Mode switch status
CCUMCUCD | CCUSOCCD | CCUMCUCDMulticastEthSignalIPdu03 | SocketCdMcuSoAdUDP | SocketMulticast | Cyclic-100ms | 0x20FF03 | 175 | CooltCircPmpCmdFromHPC | CooltCircPmpCmdFromHPCHvBattPmp | 10 | 109 | 399 |  | Motolora MSB | Unsigned | 0 | 0.1 | 0 |  | Hvbatt pump cmd
CCUMCUCD | LCUL | CCUMCUCDMulticastEthSignalIPdu03 | SocketCdMcuSoAdUDP | SocketMulticast | Cyclic-100ms | 0x20FF03 | 175 | CooltCircPmpCmdFromHPC | CooltCircPmpCmdFromHPCHvBattPmp | 10 | 109 | 399 |  | Motolora MSB | Unsigned | 0 | 0.1 | 0 |  | Hvbatt pump cmd
CCUMCUCD | CCUSOCCD | CCUMCUCDMulticastEthSignalIPdu03 | SocketCdMcuSoAdUDP | SocketMulticast | Cyclic-100ms | 0x20FF03 | 175 | CooltCircPmpCmdFromHPC | CooltCircPmpCmdFromHPCPWTPmp | 10 | 115 | 399 |  | Motolora MSB | Unsigned | 0 | 0.1 | 0 |  | PWT pump cmd
CCUMCUCD | LCUL | CCUMCUCDMulticastEthSignalIPdu03 | SocketCdMcuSoAdUDP | SocketMulticast | Cyclic-100ms | 0x20FF03 | 175 | CooltCircPmpCmdFromHPC | CooltCircPmpCmdFromHPCPWTPmp | 10 | 115 | 399 |  | Motolora MSB | Unsigned | 0 | 0.1 | 0 |  | PWT pump cmd
CCUMCUCD | CCUSOCCD | CCUMCUCDMulticastEthSignalIPdu03 | SocketCdMcuSoAdUDP | SocketMulticast | Cyclic-100ms | 0x20FF03 | 175 | CooltCircPmpCmdFromHPC | CooltCircPmpCmdFromHPCHeatrPmp | 10 | 103 | 399 |  | Motolora MSB | Unsigned | 0 | 0.1 | 0 |  | Heatr pump cmd
CCUMCUCD | LCUL | CCUMCUCDMulticastEthSignalIPdu03 | SocketCdMcuSoAdUDP | SocketMulticast | Cyclic-100ms | 0x20FF03 | 175 | CooltCircPmpCmdFromHPC | CooltCircPmpCmdFromHPCHeatrPmp | 10 | 103 | 399 |  | Motolora MSB | Unsigned | 0 | 0.1 | 0 |  | Heatr pump cmd
CCUMCUCD | CCUSOCCD | CCUMCUCDMulticastEthSignalIPdu03 | SocketCdMcuSoAdUDP | SocketMulticast | Cyclic-100ms | 0x20FF03 | 175 | CooltCircTDes | CooltCircTDesHVBattCircTTar | 11 | 142 | 152 |  | Motolora MSB | Unsigned | 600 | 0.1 | -60 |  | Hvbatt circuit target temperature
CCUMCUCD | CCUSOCCD | CCUMCUCDMulticastEthSignalIPdu03 | SocketCdMcuSoAdUDP | SocketMulticast | Cyclic-100ms | 0x20FF03 | 175 | CooltCircTDes | CooltCircTDesHeatrCircTTar | 11 | 121 | 152 |  | Motolora MSB | Unsigned | 600 | 0.1 | -60 |  | Heatr circuit target temperature
CCUMCUCD | CCUSOCCD | CCUMCUCDMulticastEthSignalIPdu03 | SocketCdMcuSoAdUDP | SocketMulticast | Cyclic-100ms | 0x20FF03 | 175 | CooltCircTDes | CooltCircTDesPWTCircTTar | 11 | 147 | 152 |  | Motolora MSB | Unsigned | 600 | 0.1 | -60 |  | PWT circuit target temperature
CCUMCUCD | CCUSOCCD | CCUMCUCDMulticastEthSignalIPdu03 | SocketCdMcuSoAdUDP | SocketMulticast | Cyclic-100ms | 0x20FF03 | 175 | CooltCircVlvCmdFromHPC | CooltCircVlvCmdFromHPCECTVCmd | 10 | 173 | 398 |  | Motolora MSB | Unsigned | 0 | 0.1 | 0 |  | ECTV position Cmd
CCUMCUCD | LCUR | CCUMCUCDMulticastEthSignalIPdu03 | SocketCdMcuSoAdUDP | SocketMulticast | Cyclic-100ms | 0x20FF03 | 175 | CooltCircVlvCmdFromHPC | CooltCircVlvCmdFromHPCECTVCmd | 10 | 173 | 398 |  | Motolora MSB | Unsigned | 0 | 0.1 | 0 |  | ECTV position Cmd
CCUMCUCD | CCUSOCCD | CCUMCUCDMulticastEthSignalIPdu03 | SocketCdMcuSoAdUDP | SocketMulticast | Cyclic-100ms | 0x20FF03 | 175 | CooltCircVlvCmdFromHPC | CooltCircVlvCmdFromHPCDCTVCmd | 10 | 225 | 398 |  | Motolora MSB | Unsigned | 0 | 0.1 | 0 |  | DCTV position Cmd
CCUMCUCD | LCUR | CCUMCUCDMulticastEthSignalIPdu03 | SocketCdMcuSoAdUDP | SocketMulticast | Cyclic-100ms | 0x20FF03 | 175 | CooltCircVlvCmdFromHPC | CooltCircVlvCmdFromHPCDCTVCmd | 10 | 225 | 398 |  | Motolora MSB | Unsigned | 0 | 0.1 | 0 |  | DCTV position Cmd
CCUMCUCD | CCUSOCCD | CCUMCUCDMulticastEthSignalIPdu03 | SocketCdMcuSoAdUDP | SocketMulticast | Cyclic-100ms | 0x20FF03 | 175 | CooltCircVlvCmdFromHPC | CooltCircVlvCmdFromHPCCooltSOV1Cmd | 10 | 219 | 398 |  | Motolora MSB | Unsigned | 0 | 0.1 | 0 |  | Coolt SOV position Cmd
CCUMCUCD | LCUR | CCUMCUCDMulticastEthSignalIPdu03 | SocketCdMcuSoAdUDP | SocketMulticast | Cyclic-100ms | 0x20FF03 | 175 | CooltCircVlvCmdFromHPC | CooltCircVlvCmdFromHPCCooltSOV1Cmd | 10 | 219 | 398 |  | Motolora MSB | Unsigned | 0 | 0.1 | 0 |  | Coolt SOV position Cmd
CCUMCUCD | CCUSOCCD | CCUMCUCDMulticastEthSignalIPdu03 | SocketCdMcuSoAdUDP | SocketMulticast | Cyclic-100ms | 0x20FF03 | 175 | CooltCircVlvCmdFromHPC | CooltCircVlvCmdFromHPCWCTVCmd | 10 | 179 | 398 |  | Motolora MSB | Unsigned | 0 | 0.1 | 0 |  | WCTV position Cmd
CCUMCUCD | LCUR | CCUMCUCDMulticastEthSignalIPdu03 | SocketCdMcuSoAdUDP | SocketMulticast | Cyclic-100ms | 0x20FF03 | 175 | CooltCircVlvCmdFromHPC | CooltCircVlvCmdFromHPCWCTVCmd | 10 | 179 | 398 |  | Motolora MSB | Unsigned | 0 | 0.1 | 0 |  | WCTV position Cmd
CCUMCUCD | CCUSOCCD | CCUMCUCDMulticastEthSignalIPdu03 | SocketCdMcuSoAdUDP | SocketMulticast | Cyclic-100ms | 0x20FF03 | 175 | CooltCircVlvCmdFromHPC | CooltCircVlvCmdFromHPCBCFVCmd | 10 | 185 | 398 |  | Motolora MSB | Unsigned | 0 | 0.1 | 0 |  | BCFV position Cmd
CCUMCUCD | LCUR | CCUMCUCDMulticastEthSignalIPdu03 | SocketCdMcuSoAdUDP | SocketMulticast | Cyclic-100ms | 0x20FF03 | 175 | CooltCircVlvCmdFromHPC | CooltCircVlvCmdFromHPCBCFVCmd | 10 | 185 | 398 |  | Motolora MSB | Unsigned | 0 | 0.1 | 0 |  | BCFV position Cmd
CCUMCUCD | CCUSOCCD | CCUMCUCDMulticastEthSignalIPdu03 | SocketCdMcuSoAdUDP | SocketMulticast | Cyclic-100ms | 0x20FF03 | 175 | CooltCircVlvCmdFromHPC | CooltCircVlvCmdFromHPCCCTVCmd | 10 | 167 | 398 |  | Motolora MSB | Unsigned | 0 | 0.1 | 0 |  | CCTV position Cmd
CCUMCUCD | LCUR | CCUMCUCDMulticastEthSignalIPdu03 | SocketCdMcuSoAdUDP | SocketMulticast | Cyclic-100ms | 0x20FF03 | 175 | CooltCircVlvCmdFromHPC | CooltCircVlvCmdFromHPCCCTVCmd | 10 | 167 | 398 |  | Motolora MSB | Unsigned | 0 | 0.1 | 0 |  | CCTV position Cmd
CCUMCUCD | CCUSOCCD | CCUMCUCDMulticastEthSignalIPdu03 | SocketCdMcuSoAdUDP | SocketMulticast | Cyclic-100ms | 0x20FF03 | 175 | CooltCircVlvCmdFromHPC | CooltCircVlvCmdFromHPCHCTVCmd | 10 | 247 | 398 |  | Motolora MSB | Unsigned | 0 | 0.1 | 0 |  | HCTV position Cmd
CCUMCUCD | LCUR | CCUMCUCDMulticastEthSignalIPdu03 | SocketCdMcuSoAdUDP | SocketMulticast | Cyclic-100ms | 0x20FF03 | 175 | CooltCircVlvCmdFromHPC | CooltCircVlvCmdFromHPCHCTVCmd | 10 | 247 | 398 |  | Motolora MSB | Unsigned | 0 | 0.1 | 0 |  | HCTV position Cmd
CCUMCUCD | CCUSOCCD | CCUMCUCDMulticastEthSignalIPdu03 | SocketCdMcuSoAdUDP | SocketMulticast | Cyclic-100ms | 0x20FF03 | 175 | CooltCircVlvCmdFromHPC | CooltCircVlvCmdFromHPCLCTVCmd | 10 | 213 | 398 |  | Motolora MSB | Unsigned | 0 | 0.1 | 0 |  | LCTV position Cmd
CCUMCUCD | LCUR | CCUMCUCDMulticastEthSignalIPdu03 | SocketCdMcuSoAdUDP | SocketMulticast | Cyclic-100ms | 0x20FF03 | 175 | CooltCircVlvCmdFromHPC | CooltCircVlvCmdFromHPCLCTVCmd | 10 | 213 | 398 |  | Motolora MSB | Unsigned | 0 | 0.1 | 0 |  | LCTV position Cmd
CCUMCUCD | CCUSOCCD | CCUMCUCDMulticastEthSignalIPdu03 | SocketCdMcuSoAdUDP | SocketMulticast | Cyclic-100ms | 0x20FF03 | 175 | CooltCircVlvCmdFromHPC | CooltCircVlvCmdFromHPCBCTVCmd | 10 | 207 | 398 |  | Motolora MSB | Unsigned | 0 | 0.1 | 0 |  | BCTV position Cmd
CCUMCUCD | LCUR | CCUMCUCDMulticastEthSignalIPdu03 | SocketCdMcuSoAdUDP | SocketMulticast | Cyclic-100ms | 0x20FF03 | 175 | CooltCircVlvCmdFromHPC | CooltCircVlvCmdFromHPCBCTVCmd | 10 | 207 | 398 |  | Motolora MSB | Unsigned | 0 | 0.1 | 0 |  | BCTV position Cmd
CCUMCUCD | CCUSOCCD | CCUMCUCDMulticastEthSignalIPdu03 | SocketCdMcuSoAdUDP | SocketMulticast | Cyclic-100ms | 0x20FF03 | 175 |  | CooltCricModAct | 5 | 95 |  | 426 | Motolora MSB | Unsigned | 0 | 1 | 0 | 0x0: ThermMod_Mode0 0x1: ThermMod_Mode1 0x2: ThermMod_Mode2 0x3: ThermMod_Mode3 0x4: ThermMod_Mode4 0x5: ThermMod_Mode5 0x6: ThermMod_Mode6 0x7: ThermMod_Mode7 0x8: ThermMod_Mode8 0x9: ThermMod_Mode9 0xA: ThermMod_Mode10 0xB: ThermMod_Mode11 0xC: ThermMod_Mode12 0xD: ThermMod_Mode13 0xE: ThermMod_Mode14 0xF: ThermMod_Mode15 0x10: ThermMod_Mode16 0x11: ThermMod_Mode17 0x12: ThermMod_Mode18 0x13: ThermMod_Mode19 0x14: ThermMod_Mode20 0x15: ThermMod_Mode21 0x16: ThermMod_Mode22 0x17: ThermMod_Mode23 0x18: ThermMod_Mode24 0x19: ThermMod_Mode25 0x1A: ThermMod_Mode26 0x1B: ThermMod_Mode27 0x1C: ThermMod_Mode28 0x1D: ThermMod_Mode29 0x1E: ThermMod_Mode30 0x1F: ThermMod_Mode31 | Coolant Circult Actual Mode
CCUMCUCD | CCUSOCCD | CCUMCUCDMulticastEthSignalIPdu03 | SocketCdMcuSoAdUDP | SocketMulticast | Cyclic-100ms | 0x20FF03 | 175 | CooltTSnsrT1Estimd | CooltTSnsrT1EstimdT | 13 | 249 | 425 |  | Motolora MSB | Unsigned | 2560 | 0.1 | -256 |  | Sensor value
CCUMCUCD | CCUSOCCD | CCUMCUCDMulticastEthSignalIPdu03 | SocketCdMcuSoAdUDP | SocketMulticast | Cyclic-100ms | 0x20FF03 | 175 | CooltTSnsrT1Estimd | CooltTSnsrT1EstimdDataQly | 2 | 268 | 425 |  | Motolora MSB | Unsigned | 0 | 1 | 0 | 0x0: SnsrQly_SnsrNotOk 0x1: SnsrQly_SnsrOk | Sensor data quality
CCUMCUCD | CCUSOCCD | CCUMCUCDMulticastEthSignalIPdu03 | SocketCdMcuSoAdUDP | SocketMulticast | Cyclic-100ms | 0x20FF03 | 175 | CooltTSnsrT2Estimd | CooltTSnsrT2EstimdDataQly | 2 | 266 | 424 |  | Motolora MSB | Unsigned | 0 | 1 | 0 | 0x0: SnsrQly_SnsrNotOk 0x1: SnsrQly_SnsrOk | Sensor data quality
CCUMCUCD | CCUSOCCD | CCUMCUCDMulticastEthSignalIPdu03 | SocketCdMcuSoAdUDP | SocketMulticast | Cyclic-100ms | 0x20FF03 | 175 | CooltTSnsrT2Estimd | CooltTSnsrT2EstimdT | 13 | 264 | 424 |  | Motolora MSB | Unsigned | 2560 | 0.1 | -256 |  | Sensor value
CCUMCUCD | CCUSOCCD | CCUMCUCDMulticastEthSignalIPdu03 | SocketCdMcuSoAdUDP | SocketMulticast | Cyclic-100ms | 0x20FF03 | 175 | CooltTSnsrT3Estimd | CooltTSnsrT3EstimdT | 13 | 283 | 641 |  | Motolora MSB | Unsigned | 2560 | 0.1 | -256 |  | Sensor value
CCUMCUCD | CCUSOCCD | CCUMCUCDMulticastEthSignalIPdu03 | SocketCdMcuSoAdUDP | SocketMulticast | Cyclic-100ms | 0x20FF03 | 175 | CooltTSnsrT3Estimd | CooltTSnsrT3EstimdDataQly | 2 | 302 | 641 |  | Motolora MSB | Unsigned | 0 | 1 | 0 | 0x0: SnsrQly_SnsrNotOk 0x1: SnsrQly_SnsrOk | Sensor data quality
CCUMCUCD | CCUSOCCD | CCUMCUCDMulticastEthSignalIPdu03 | SocketCdMcuSoAdUDP | SocketMulticast | Cyclic-100ms | 0x20FF03 | 175 | CooltTSnsrT4Estimd | CooltTSnsrT4EstimdDataQly | 2 | 300 | 640 |  | Motolora MSB | Unsigned | 0 | 1 | 0 | 0x0: SnsrQly_SnsrNotOk 0x1: SnsrQly_SnsrOk | Sensor data quality
CCUMCUCD | CCUSOCCD | CCUMCUCDMulticastEthSignalIPdu03 | SocketCdMcuSoAdUDP | SocketMulticast | Cyclic-100ms | 0x20FF03 | 175 | CooltTSnsrT4Estimd | CooltTSnsrT4EstimdT | 13 | 298 | 640 |  | Motolora MSB | Unsigned | 2560 | 0.1 | -256 |  | Sensor value
CCUMCUCD | CCUSOCCD | CCUMCUCDMulticastEthSignalIPdu03 | SocketCdMcuSoAdUDP | SocketMulticast | Cyclic-100ms | 0x20FF03 | 175 | FrntEndAirFlwCmd | FrntEndAirFlwCmdRefrigCirc | 14 | 317 | 1118 |  | Motolora MSB | Unsigned | 0 | 1 | 0 |  | CRFM air flow requewt from RefrigCirc
CCUMCUCD | CCUSOCCD | CCUMCUCDMulticastEthSignalIPdu03 | SocketCdMcuSoAdUDP | SocketMulticast | Cyclic-100ms | 0x20FF03 | 175 | FrntEndAirFlwCmd | FrntEndAirFlwCmdCooltCirc | 14 | 335 | 1118 |  | Motolora MSB | Unsigned | 0 | 1 | 0 |  | CRFM air flow requewt from CooltCirc
CCUMCUCD | CCUSOCCD | CCUMCUCDMulticastEthSignalIPdu03 | SocketCdMcuSoAdUDP | SocketMulticast | Cyclic-100ms | 0x20FF03 | 175 | HvAirHeatrCmdFromHPC | HvAirHeatrCmdFromHPCCtrlMod | 2 | 337 | 366 |  | Motolora MSB | Unsigned | 0 | 1 | 0 | 0x0: PTCCtrlMod_Default 0x1: PTCCtrlMod_Duty 0x2: PTCCtrlMod_Pwr 0x3: PTCCtrlMod_Reserved | HVAH control mode
CCUMCUCD | LCUR | CCUMCUCDMulticastEthSignalIPdu03 | SocketCdMcuSoAdUDP | SocketMulticast | Cyclic-100ms | 0x20FF03 | 175 | HvAirHeatrCmdFromHPC | HvAirHeatrCmdFromHPCCtrlMod | 2 | 337 | 366 |  | Motolora MSB | Unsigned | 0 | 1 | 0 | 0x0: PTCCtrlMod_Default 0x1: PTCCtrlMod_Duty 0x2: PTCCtrlMod_Pwr 0x3: PTCCtrlMod_Reserved | HVAH control mode
CCUMCUCD | CCUSOCCD | CCUMCUCDMulticastEthSignalIPdu03 | SocketCdMcuSoAdUDP | SocketMulticast | Cyclic-100ms | 0x20FF03 | 175 | HvAirHeatrCmdFromHPC | HvAirHeatrCmdFromHPCDutyTar | 8 | 359 | 366 |  | Motolora MSB | Unsigned | 0 | 0.5 | 0 |  | HVAH target duty
CCUMCUCD | LCUR | CCUMCUCDMulticastEthSignalIPdu03 | SocketCdMcuSoAdUDP | SocketMulticast | Cyclic-100ms | 0x20FF03 | 175 | HvAirHeatrCmdFromHPC | HvAirHeatrCmdFromHPCDutyTar | 8 | 359 | 366 |  | Motolora MSB | Unsigned | 0 | 0.5 | 0 |  | HVAH target duty
CCUMCUCD | CCUSOCCD | CCUMCUCDMulticastEthSignalIPdu03 | SocketCdMcuSoAdUDP | SocketMulticast | Cyclic-100ms | 0x20FF03 | 175 | HvAirHeatrCmdFromHPC | HvAirHeatrCmdFromHPCPwrTar | 8 | 351 | 366 |  | Motolora MSB | Unsigned | 0 | 20 | 0 |  | HVAH target power
CCUMCUCD | LCUR | CCUMCUCDMulticastEthSignalIPdu03 | SocketCdMcuSoAdUDP | SocketMulticast | Cyclic-100ms | 0x20FF03 | 175 | HvAirHeatrCmdFromHPC | HvAirHeatrCmdFromHPCPwrTar | 8 | 351 | 366 |  | Motolora MSB | Unsigned | 0 | 20 | 0 |  | HVAH target power
CCUMCUCD | CCUSOCCD | CCUMCUCDMulticastEthSignalIPdu03 | SocketCdMcuSoAdUDP | SocketMulticast | Cyclic-100ms | 0x20FF03 | 175 | HvAirHeatrCmdFromHPC | HvAirHeatrCmdFromHPCHeatrEna | 1 | 367 | 366 |  | Motolora MSB | Unsigned | 0 | 1 | 0 | 0x0: EnableDisable2_Disabled 0x1: EnableDisable2_Enabled | air heater enable command
CCUMCUCD | LCUR | CCUMCUCDMulticastEthSignalIPdu03 | SocketCdMcuSoAdUDP | SocketMulticast | Cyclic-100ms | 0x20FF03 | 175 | HvAirHeatrCmdFromHPC | HvAirHeatrCmdFromHPCHeatrEna | 1 | 367 | 366 |  | Motolora MSB | Unsigned | 0 | 1 | 0 | 0x0: EnableDisable2_Disabled 0x1: EnableDisable2_Enabled | air heater enable command
CCUMCUCD | CCUSOCCD | CCUMCUCDMulticastEthSignalIPdu03 | SocketCdMcuSoAdUDP | SocketMulticast | Cyclic-100ms | 0x20FF03 | 175 |  | HVAirHeatrPwrAllwd | 13 | 364 |  | 365 | Motolora MSB | Unsigned | 0 | 10 | 0 |  | HV air heatr power allowed
CCUMCUCD | LCUR | CCUMCUCDMulticastEthSignalIPdu03 | SocketCdMcuSoAdUDP | SocketMulticast | Cyclic-100ms | 0x20FF03 | 175 |  | HVAirHeatrPwrAllwd | 13 | 364 |  | 365 | Motolora MSB | Unsigned | 0 | 10 | 0 |  | HV air heatr power allowed
CCUMCUCD | CCUSOCCD | CCUMCUCDMulticastEthSignalIPdu03 | SocketCdMcuSoAdUDP | SocketMulticast | Cyclic-100ms | 0x20FF03 | 175 | HVBattOverHeatgStopReq | HVBattOverHeatgStopReqChks | 8 | 383 | 385 |  | Motolora MSB | Unsigned | 0 | 1 | 0 |  | Checksum
CCUMCUCD | LCUL | CCUMCUCDMulticastEthSignalIPdu03 | SocketCdMcuSoAdUDP | SocketMulticast | Cyclic-100ms | 0x20FF03 | 175 | HVBattOverHeatgStopReq | HVBattOverHeatgStopReqChks | 8 | 383 | 385 |  | Motolora MSB | Unsigned | 0 | 1 | 0 |  | Checksum
CCUMCUCD | CCUSOCCD | CCUMCUCDMulticastEthSignalIPdu03 | SocketCdMcuSoAdUDP | SocketMulticast | Cyclic-100ms | 0x20FF03 | 175 | HVBattOverHeatgStopReq | HVBattOverHeatgStopReqCntr | 4 | 391 | 385 |  | Motolora MSB | Unsigned | 0 | 1 | 0 |  | Counter
CCUMCUCD | LCUL | CCUMCUCDMulticastEthSignalIPdu03 | SocketCdMcuSoAdUDP | SocketMulticast | Cyclic-100ms | 0x20FF03 | 175 | HVBattOverHeatgStopReq | HVBattOverHeatgStopReqCntr | 4 | 391 | 385 |  | Motolora MSB | Unsigned | 0 | 1 | 0 |  | Counter
CCUMCUCD | CCUSOCCD | CCUMCUCDMulticastEthSignalIPdu03 | SocketCdMcuSoAdUDP | SocketMulticast | Cyclic-100ms | 0x20FF03 | 175 | HVBattOverHeatgStopReq | HVBattOverHeatgStopReqReqSt | 2 | 387 | 385 |  | Motolora MSB | Unsigned | 0 | 1 | 0 | 0x0: ReqSts2_Default 0x1: ReqSts2_NotReqd 0x2: ReqSts2_Reqd 0x3: ReqSts2_Reserved | Require state
CCUMCUCD | LCUL | CCUMCUCDMulticastEthSignalIPdu03 | SocketCdMcuSoAdUDP | SocketMulticast | Cyclic-100ms | 0x20FF03 | 175 | HVBattOverHeatgStopReq | HVBattOverHeatgStopReqReqSt | 2 | 387 | 385 |  | Motolora MSB | Unsigned | 0 | 1 | 0 | 0x0: ReqSts2_Default 0x1: ReqSts2_NotReqd 0x2: ReqSts2_Reqd 0x3: ReqSts2_Reserved | Require state
CCUMCUCD | CCUSOCCD | CCUMCUCDMulticastEthSignalIPdu03 | SocketCdMcuSoAdUDP | SocketMulticast | Cyclic-100ms | 0x20FF03 | 175 | HvCooltHeatrCmdFromHPC | HvCooltHeatrCmdFromHPCTarT | 8 | 415 | 397 |  | Motolora MSB | Unsigned | 40 | 1 | -40 |  | HVCH temperature target
CCUMCUCD | LCUR | CCUMCUCDMulticastEthSignalIPdu03 | SocketCdMcuSoAdUDP | SocketMulticast | Cyclic-100ms | 0x20FF03 | 175 | HvCooltHeatrCmdFromHPC | HvCooltHeatrCmdFromHPCTarT | 8 | 415 | 397 |  | Motolora MSB | Unsigned | 40 | 1 | -40 |  | HVCH temperature target
CCUMCUCD | CCUSOCCD | CCUMCUCDMulticastEthSignalIPdu03 | SocketCdMcuSoAdUDP | SocketMulticast | Cyclic-100ms | 0x20FF03 | 175 | HvCooltHeatrCmdFromHPC | HvCooltHeatrCmdFromHPCCtrlMod | 2 | 396 | 397 |  | Motolora MSB | Unsigned | 0 | 1 | 0 | 0x0: HVCHCtrlMod_TCtrl 0x1: HVCHCtrlMod_PwrCtrl 0x2: HVCHCtrlMod_Reserve | HVCH control mode
CCUMCUCD | LCUR | CCUMCUCDMulticastEthSignalIPdu03 | SocketCdMcuSoAdUDP | SocketMulticast | Cyclic-100ms | 0x20FF03 | 175 | HvCooltHeatrCmdFromHPC | HvCooltHeatrCmdFromHPCCtrlMod | 2 | 396 | 397 |  | Motolora MSB | Unsigned | 0 | 1 | 0 | 0x0: HVCHCtrlMod_TCtrl 0x1: HVCHCtrlMod_PwrCtrl 0x2: HVCHCtrlMod_Reserve | HVCH control mode
CCUMCUCD | CCUSOCCD | CCUMCUCDMulticastEthSignalIPdu03 | SocketCdMcuSoAdUDP | SocketMulticast | Cyclic-100ms | 0x20FF03 | 175 | HvCooltHeatrCmdFromHPC | HvCooltHeatrCmdFromHPCTarPwr | 10 | 393 | 397 |  | Motolora MSB | Unsigned | 0 | 20 | 0 |  | HVCH power target
CCUMCUCD | LCUR | CCUMCUCDMulticastEthSignalIPdu03 | SocketCdMcuSoAdUDP | SocketMulticast | Cyclic-100ms | 0x20FF03 | 175 | HvCooltHeatrCmdFromHPC | HvCooltHeatrCmdFromHPCTarPwr | 10 | 393 | 397 |  | Motolora MSB | Unsigned | 0 | 20 | 0 |  | HVCH power target
CCUMCUCD | CCUSOCCD | CCUMCUCDMulticastEthSignalIPdu03 | SocketCdMcuSoAdUDP | SocketMulticast | Cyclic-100ms | 0x20FF03 | 175 | HvCooltHeatrCmdFromHPC | HvCooltHeatrCmdFromHPCHeatrEna | 1 | 394 | 397 |  | Motolora MSB | Unsigned | 0 | 1 | 0 | 0x0: EnableDisable2_Disabled 0x1: EnableDisable2_Enabled | Coolant heater command
CCUMCUCD | LCUR | CCUMCUCDMulticastEthSignalIPdu03 | SocketCdMcuSoAdUDP | SocketMulticast | Cyclic-100ms | 0x20FF03 | 175 | HvCooltHeatrCmdFromHPC | HvCooltHeatrCmdFromHPCHeatrEna | 1 | 394 | 397 |  | Motolora MSB | Unsigned | 0 | 1 | 0 | 0x0: EnableDisable2_Disabled 0x1: EnableDisable2_Enabled | Coolant heater command
CCUMCUCD | CCUSOCCD | CCUMCUCDMulticastEthSignalIPdu03 | SocketCdMcuSoAdUDP | SocketMulticast | Cyclic-100ms | 0x20FF03 | 175 |  | HVCooltHeatrPwrAllwd | 13 | 423 |  | 384 | Motolora MSB | Unsigned | 0 | 10 | 0 |  | HV coolant heater power allowd
CCUMCUCD | LCUR | CCUMCUCDMulticastEthSignalIPdu03 | SocketCdMcuSoAdUDP | SocketMulticast | Cyclic-100ms | 0x20FF03 | 175 |  | HVCooltHeatrPwrAllwd | 13 | 423 |  | 384 | Motolora MSB | Unsigned | 0 | 10 | 0 |  | HV coolant heater power allowd
CCUMCUCD | CCUSOCCD | CCUMCUCDMulticastEthSignalIPdu03 | SocketCdMcuSoAdUDP | SocketMulticast | Cyclic-100ms | 0x20FF03 | 175 |  | LVBattChrgnSts | 3 | 660 |  | 1116 | Motolora MSB | Unsigned | 0 | 1 | 0 | 0x0: ChrgSts_Idle 0x1: ChrgSts_Handshake 0x2: ChrgSts_Charging 0x3: ChrgSts_Abort 0x4: ChrgSts_Reserved1 0x5: ChrgSts_Reserved2 0x6: ChrgSts_Reserved3 0x7: ChrgSts_Reserved4 | Low voltage battery charging Status
CCUMCUCD | LCUR | CCUMCUCDMulticastEthSignalIPdu03 | SocketCdMcuSoAdUDP | SocketMulticast | Cyclic-100ms | 0x20FF03 | 175 |  | LVBattChrgnSts | 3 | 660 |  | 1116 | Motolora MSB | Unsigned | 0 | 1 | 0 | 0x0: ChrgSts_Idle 0x1: ChrgSts_Handshake 0x2: ChrgSts_Charging 0x3: ChrgSts_Abort 0x4: ChrgSts_Reserved1 0x5: ChrgSts_Reserved2 0x6: ChrgSts_Reserved3 0x7: ChrgSts_Reserved4 | Low voltage battery charging Status
CCUMCUCD | CCUSOCCD | CCUMCUCDMulticastEthSignalIPdu03 | SocketCdMcuSoAdUDP | SocketMulticast | Cyclic-100ms | 0x20FF03 | 175 |  | LVChrgnFailCntr | 2 | 647 |  | 1115 | Motolora MSB | Unsigned | 0 | 1 | 0 |  | Low voltage Charging fail counter
CCUMCUCD | LCUL | CCUMCUCDMulticastEthSignalIPdu03 | SocketCdMcuSoAdUDP | SocketMulticast | Cyclic-100ms | 0x20FF03 | 175 |  | LVChrgnFailCntr | 2 | 647 |  | 1115 | Motolora MSB | Unsigned | 0 | 1 | 0 |  | Low voltage Charging fail counter
CCUMCUCD | LCUR | CCUMCUCDMulticastEthSignalIPdu03 | SocketCdMcuSoAdUDP | SocketMulticast | Cyclic-100ms | 0x20FF03 | 175 |  | LVChrgnFailCntr | 2 | 647 |  | 1115 | Motolora MSB | Unsigned | 0 | 1 | 0 |  | Low voltage Charging fail counter
CCUMCUCD | CCUSOCCD | CCUMCUCDMulticastEthSignalIPdu03 | SocketCdMcuSoAdUDP | SocketMulticast | Cyclic-100ms | 0x20FF03 | 175 |  | LVChrgnFailWarn | 2 | 645 |  | 1114 | Motolora MSB | Unsigned | 0 | 1 | 0 | 0x0: ChrgnFailWarn_Idle 0x1: ChrgnFailWarn_Warning 0x2: ChrgnFailWarn_NoWarning 0x3: ChrgnFailWarn_Resvd | Low voltage Charging fail warn
CCUMCUCD | LCUR | CCUMCUCDMulticastEthSignalIPdu03 | SocketCdMcuSoAdUDP | SocketMulticast | Cyclic-100ms | 0x20FF03 | 175 |  | LVChrgnFailWarn | 2 | 645 |  | 1114 | Motolora MSB | Unsigned | 0 | 1 | 0 | 0x0: ChrgnFailWarn_Idle 0x1: ChrgnFailWarn_Warning 0x2: ChrgnFailWarn_NoWarning 0x3: ChrgnFailWarn_Resvd | Low voltage Charging fail warn
CCUMCUCD | CCUSOCCD | CCUMCUCDMulticastEthSignalIPdu03 | SocketCdMcuSoAdUDP | SocketMulticast | Cyclic-100ms | 0x20FF03 | 175 |  | LVSysEgyLvl | 2 | 643 |  | 1113 | Motolora MSB | Unsigned | 0 | 1 | 0 | 0x0: EgyLvl_Norm 0x1: EgyLvl_Level1 0x2: EgyLvl_Level2 0x3: EgyLvl_Reserved | Low voltage start level
CCUMCUCD | LCUR | CCUMCUCDMulticastEthSignalIPdu03 | SocketCdMcuSoAdUDP | SocketMulticast | Cyclic-100ms | 0x20FF03 | 175 |  | LVSysEgyLvl | 2 | 643 |  | 1113 | Motolora MSB | Unsigned | 0 | 1 | 0 | 0x0: EgyLvl_Norm 0x1: EgyLvl_Level1 0x2: EgyLvl_Level2 0x3: EgyLvl_Reserved | Low voltage start level
CCUMCUCD | LCUL | CCUMCUCDMulticastEthSignalIPdu03 | SocketCdMcuSoAdUDP | SocketMulticast | Cyclic-100ms | 0x20FF03 | 175 |  | PrimBattComFltSts | 1 | 655 |  | 1112 | Motolora MSB | Unsigned | 0 | 1 | 0 | 0x0: Flg1_Rst 0x1: Flg1_Set | primary battery system communication fault flag
CCUMCUCD | CCUSOCCD | CCUMCUCDMulticastEthSignalIPdu03 | SocketCdMcuSoAdUDP | SocketMulticast | Cyclic-100ms | 0x20FF03 | 175 |  | PrimBattComFltWarn | 2 | 657 |  | 1286 | Motolora MSB | Unsigned | 0 | 1 | 0 | 0x0: LVFaultSts_Idle 0x1: LVFaultSts_Fault 0x2: LVFaultSts_NoFault 0x3: LVFaultSts_Reserved | Primary Battery Communication failure
CCUMCUCD | LCUL | CCUMCUCDMulticastEthSignalIPdu03 | SocketCdMcuSoAdUDP | SocketMulticast | Cyclic-100ms | 0x20FF03 | 175 |  | PrimBattComFltWarn | 2 | 657 |  | 1286 | Motolora MSB | Unsigned | 0 | 1 | 0 | 0x0: LVFaultSts_Idle 0x1: LVFaultSts_Fault 0x2: LVFaultSts_NoFault 0x3: LVFaultSts_Reserved | Primary Battery Communication failure
CCUMCUCD | CCUSOCCD | CCUMCUCDMulticastEthSignalIPdu03 | SocketCdMcuSoAdUDP | SocketMulticast | Cyclic-100ms | 0x20FF03 | 175 |  | PrimBattFltHiUWarn | 2 | 654 |  | 1285 | Motolora MSB | Unsigned | 0 | 1 | 0 | 0x0: LVFaultSts_Idle 0x1: LVFaultSts_Fault 0x2: LVFaultSts_NoFault 0x3: LVFaultSts_Reserved | Primary Battery over voltage
CCUMCUCD | LCUL | CCUMCUCDMulticastEthSignalIPdu03 | SocketCdMcuSoAdUDP | SocketMulticast | Cyclic-100ms | 0x20FF03 | 175 |  | PrimBattFltHiUWarn | 2 | 654 |  | 1285 | Motolora MSB | Unsigned | 0 | 1 | 0 | 0x0: LVFaultSts_Idle 0x1: LVFaultSts_Fault 0x2: LVFaultSts_NoFault 0x3: LVFaultSts_Reserved | Primary Battery over voltage
CCUMCUCD | CCUSOCCD | CCUMCUCDMulticastEthSignalIPdu03 | SocketCdMcuSoAdUDP | SocketMulticast | Cyclic-100ms | 0x20FF03 | 175 |  | PrimBattFltLoSOCWarn | 2 | 652 |  | 1284 | Motolora MSB | Unsigned | 0 | 1 | 0 | 0x0: LVFaultSts_Idle 0x1: LVFaultSts_Fault 0x2: LVFaultSts_NoFault 0x3: LVFaultSts_Reserved | Primary Battery SOC Low
CCUMCUCD | LCUL | CCUMCUCDMulticastEthSignalIPdu03 | SocketCdMcuSoAdUDP | SocketMulticast | Cyclic-100ms | 0x20FF03 | 175 |  | PrimBattFltLoSOCWarn | 2 | 652 |  | 1284 | Motolora MSB | Unsigned | 0 | 1 | 0 | 0x0: LVFaultSts_Idle 0x1: LVFaultSts_Fault 0x2: LVFaultSts_NoFault 0x3: LVFaultSts_Reserved | Primary Battery SOC Low
CCUMCUCD | CCUSOCCD | CCUMCUCDMulticastEthSignalIPdu03 | SocketCdMcuSoAdUDP | SocketMulticast | Cyclic-100ms | 0x20FF03 | 175 |  | PrimBattFltLoUWarn | 2 | 650 |  | 1247 | Motolora MSB | Unsigned | 0 | 1 | 0 | 0x0: LVFaultSts_Idle 0x1: LVFaultSts_Fault 0x2: LVFaultSts_NoFault 0x3: LVFaultSts_Reserved | Primary Battery under voltage
CCUMCUCD | LCUL | CCUMCUCDMulticastEthSignalIPdu03 | SocketCdMcuSoAdUDP | SocketMulticast | Cyclic-100ms | 0x20FF03 | 175 |  | PrimBattFltLoUWarn | 2 | 650 |  | 1247 | Motolora MSB | Unsigned | 0 | 1 | 0 | 0x0: LVFaultSts_Idle 0x1: LVFaultSts_Fault 0x2: LVFaultSts_NoFault 0x3: LVFaultSts_Reserved | Primary Battery under voltage
CCUMCUCD | CCUSOCCD | CCUMCUCDMulticastEthSignalIPdu03 | SocketCdMcuSoAdUDP | SocketMulticast | Cyclic-100ms | 0x20FF03 | 175 |  | PrimBattFltTWarn | 2 | 648 |  | 1246 | Motolora MSB | Unsigned | 0 | 1 | 0 | 0x0: LVFaultSts_Idle 0x1: LVFaultSts_Fault 0x2: LVFaultSts_NoFault 0x3: LVFaultSts_Reserved | Primary Battery over temperature
CCUMCUCD | LCUL | CCUMCUCDMulticastEthSignalIPdu03 | SocketCdMcuSoAdUDP | SocketMulticast | Cyclic-100ms | 0x20FF03 | 175 |  | PrimBattFltTWarn | 2 | 648 |  | 1246 | Motolora MSB | Unsigned | 0 | 1 | 0 | 0x0: LVFaultSts_Idle 0x1: LVFaultSts_Fault 0x2: LVFaultSts_NoFault 0x3: LVFaultSts_Reserved | Primary Battery over temperature
CCUMCUCD | CCUSOCCD | CCUMCUCDMulticastEthSignalIPdu03 | SocketCdMcuSoAdUDP | SocketMulticast | Cyclic-100ms | 0x20FF03 | 175 |  | PrimBattHwFailrWarn | 2 | 662 |  | 1245 | Motolora MSB | Unsigned | 0 | 1 | 0 | 0x0: LVFaultSts_Idle 0x1: LVFaultSts_Fault 0x2: LVFaultSts_NoFault 0x3: LVFaultSts_Reserved | Primary Battery Hardware malfunction
CCUMCUCD | LCUL | CCUMCUCDMulticastEthSignalIPdu03 | SocketCdMcuSoAdUDP | SocketMulticast | Cyclic-100ms | 0x20FF03 | 175 |  | PrimBattHwFailrWarn | 2 | 662 |  | 1245 | Motolora MSB | Unsigned | 0 | 1 | 0 | 0x0: LVFaultSts_Idle 0x1: LVFaultSts_Fault 0x2: LVFaultSts_NoFault 0x3: LVFaultSts_Reserved | Primary Battery Hardware malfunction
CCUMCUCD | LCUL | CCUMCUCDMulticastEthSignalIPdu03 | SocketCdMcuSoAdUDP | SocketMulticast | Cyclic-100ms | 0x20FF03 | 175 |  | PrimBattIFild | 16 | 671 |  | 1244 | Motolora MSB | Unsigned | 32768 | 0.015625 | -512 |  | Primary battery current filtering value
CCUMCUCD | CCUSOCCD | CCUMCUCDMulticastEthSignalIPdu03 | SocketCdMcuSoAdUDP | SocketMulticast | Cyclic-100ms | 0x20FF03 | 175 |  | PrimBattShoCircWarn | 2 | 687 |  | 1243 | Motolora MSB | Unsigned | 0 | 1 | 0 | 0x0: LVFaultSts_Idle 0x1: LVFaultSts_Fault 0x2: LVFaultSts_NoFault 0x3: LVFaultSts_Reserved | Primary Battery Short circuit fault
CCUMCUCD | LCUL | CCUMCUCDMulticastEthSignalIPdu03 | SocketCdMcuSoAdUDP | SocketMulticast | Cyclic-100ms | 0x20FF03 | 175 |  | PrimBattShoCircWarn | 2 | 687 |  | 1243 | Motolora MSB | Unsigned | 0 | 1 | 0 | 0x0: LVFaultSts_Idle 0x1: LVFaultSts_Fault 0x2: LVFaultSts_NoFault 0x3: LVFaultSts_Reserved | Primary Battery Short circuit fault
CCUMCUCD | LCUL | CCUMCUCDMulticastEthSignalIPdu03 | SocketCdMcuSoAdUDP | SocketMulticast | Cyclic-100ms | 0x20FF03 | 175 |  | PrimBattTFild | 13 | 685 |  | 1242 | Motolora MSB | Unsigned | 2560 | 0.1 | -256 |  | Primary battery temperature filtering value
CCUMCUCD | CCUSOCCD | CCUMCUCDMulticastEthSignalIPdu03 | SocketCdMcuSoAdUDP | SocketMulticast | Cyclic-100ms | 0x20FF03 | 175 |  | PrimBattThermWarn | 2 | 688 |  | 1241 | Motolora MSB | Unsigned | 0 | 1 | 0 | 0x0: LVFaultSts_Idle 0x1: LVFaultSts_Fault 0x2: LVFaultSts_NoFault 0x3: LVFaultSts_Reserved | Primary Battery Thermal runaway
CCUMCUCD | LCUL | CCUMCUCDMulticastEthSignalIPdu03 | SocketCdMcuSoAdUDP | SocketMulticast | Cyclic-100ms | 0x20FF03 | 175 |  | PrimBattThermWarn | 2 | 688 |  | 1241 | Motolora MSB | Unsigned | 0 | 1 | 0 | 0x0: LVFaultSts_Idle 0x1: LVFaultSts_Fault 0x2: LVFaultSts_NoFault 0x3: LVFaultSts_Reserved | Primary Battery Thermal runaway
CCUMCUCD | LCUL | CCUMCUCDMulticastEthSignalIPdu03 | SocketCdMcuSoAdUDP | SocketMulticast | Cyclic-100ms | 0x20FF03 | 175 |  | PrimBattUFild | 10 | 702 |  | 1240 | Motolora MSB | Unsigned | 1023 | 0.02 | 0 | 0x3FF:BattU2_BMSVolWakeUpThd | Primary battery voltage filtering value
CCUMCUCD | LCUL | CCUMCUCDMulticastEthSignalIPdu03 | SocketCdMcuSoAdUDP | SocketMulticast | Cyclic-100ms | 0x20FF03 | 175 |  | PtInin | 1 | 708 |  | 1255 | Motolora MSB | Unsigned | 0 | 1 | 0 | 0x0: OnOff1_Off 0x1: OnOff1_On | Ptlnin
CCUMCUCD | LCUR | CCUMCUCDMulticastEthSignalIPdu03 | SocketCdMcuSoAdUDP | SocketMulticast | Cyclic-100ms | 0x20FF03 | 175 |  | RdntBattComFltSts | 1 | 707 |  | 706 | Motolora MSB | Unsigned | 0 | 1 | 0 | 0x0: Flg1_Rst 0x1: Flg1_Set | Redundant battery system communication fault flag
CCUMCUCD | CCUSOCCD | CCUMCUCDMulticastEthSignalIPdu03 | SocketCdMcuSoAdUDP | SocketMulticast | Cyclic-100ms | 0x20FF03 | 175 |  | RdntBattComFltWarn | 2 | 725 |  | 705 | Motolora MSB | Unsigned | 0 | 1 | 0 | 0x0: LVFaultSts_Idle 0x1: LVFaultSts_Fault 0x2: LVFaultSts_NoFault 0x3: LVFaultSts_Reserved | Redundant Battery Communication failure
CCUMCUCD | LCUR | CCUMCUCDMulticastEthSignalIPdu03 | SocketCdMcuSoAdUDP | SocketMulticast | Cyclic-100ms | 0x20FF03 | 175 |  | RdntBattComFltWarn | 2 | 725 |  | 705 | Motolora MSB | Unsigned | 0 | 1 | 0 | 0x0: LVFaultSts_Idle 0x1: LVFaultSts_Fault 0x2: LVFaultSts_NoFault 0x3: LVFaultSts_Reserved | Redundant Battery Communication failure
CCUMCUCD | CCUSOCCD | CCUMCUCDMulticastEthSignalIPdu03 | SocketCdMcuSoAdUDP | SocketMulticast | Cyclic-100ms | 0x20FF03 | 175 |  | RdntBattFltHiUWarn | 2 | 719 |  | 704 | Motolora MSB | Unsigned | 0 | 1 | 0 | 0x0: LVFaultSts_Idle 0x1: LVFaultSts_Fault 0x2: LVFaultSts_NoFault 0x3: LVFaultSts_Reserved | Redundant Battery over voltage
CCUMCUCD | LCUR | CCUMCUCDMulticastEthSignalIPdu03 | SocketCdMcuSoAdUDP | SocketMulticast | Cyclic-100ms | 0x20FF03 | 175 |  | RdntBattFltHiUWarn | 2 | 719 |  | 704 | Motolora MSB | Unsigned | 0 | 1 | 0 | 0x0: LVFaultSts_Idle 0x1: LVFaultSts_Fault 0x2: LVFaultSts_NoFault 0x3: LVFaultSts_Reserved | Redundant Battery over voltage
CCUMCUCD | CCUSOCCD | CCUMCUCDMulticastEthSignalIPdu03 | SocketCdMcuSoAdUDP | SocketMulticast | Cyclic-100ms | 0x20FF03 | 175 |  | RdntBattFltLoSOCWarn | 2 | 717 |  | 723 | Motolora MSB | Unsigned | 0 | 1 | 0 | 0x0: LVFaultSts_Idle 0x1: LVFaultSts_Fault 0x2: LVFaultSts_NoFault 0x3: LVFaultSts_Reserved | Redundant Battery SOC Low
CCUMCUCD | LCUR | CCUMCUCDMulticastEthSignalIPdu03 | SocketCdMcuSoAdUDP | SocketMulticast | Cyclic-100ms | 0x20FF03 | 175 |  | RdntBattFltLoSOCWarn | 2 | 717 |  | 723 | Motolora MSB | Unsigned | 0 | 1 | 0 | 0x0: LVFaultSts_Idle 0x1: LVFaultSts_Fault 0x2: LVFaultSts_NoFault 0x3: LVFaultSts_Reserved | Redundant Battery SOC Low
CCUMCUCD | CCUSOCCD | CCUMCUCDMulticastEthSignalIPdu03 | SocketCdMcuSoAdUDP | SocketMulticast | Cyclic-100ms | 0x20FF03 | 175 |  | RdntBattFltLoUWarn | 2 | 715 |  | 722 | Motolora MSB | Unsigned | 0 | 1 | 0 | 0x0: LVFaultSts_Idle 0x1: LVFaultSts_Fault 0x2: LVFaultSts_NoFault 0x3: LVFaultSts_Reserved | Redundant Battery under voltage
CCUMCUCD | LCUR | CCUMCUCDMulticastEthSignalIPdu03 | SocketCdMcuSoAdUDP | SocketMulticast | Cyclic-100ms | 0x20FF03 | 175 |  | RdntBattFltLoUWarn | 2 | 715 |  | 722 | Motolora MSB | Unsigned | 0 | 1 | 0 | 0x0: LVFaultSts_Idle 0x1: LVFaultSts_Fault 0x2: LVFaultSts_NoFault 0x3: LVFaultSts_Reserved | Redundant Battery under voltage
CCUMCUCD | CCUSOCCD | CCUMCUCDMulticastEthSignalIPdu03 | SocketCdMcuSoAdUDP | SocketMulticast | Cyclic-100ms | 0x20FF03 | 175 |  | RdntBattFltTWarn | 2 | 713 |  | 721 | Motolora MSB | Unsigned | 0 | 1 | 0 | 0x0: LVFaultSts_Idle 0x1: LVFaultSts_Fault 0x2: LVFaultSts_NoFault 0x3: LVFaultSts_Reserved | Redundant Battery over temperature
CCUMCUCD | LCUR | CCUMCUCDMulticastEthSignalIPdu03 | SocketCdMcuSoAdUDP | SocketMulticast | Cyclic-100ms | 0x20FF03 | 175 |  | RdntBattFltTWarn | 2 | 713 |  | 721 | Motolora MSB | Unsigned | 0 | 1 | 0 | 0x0: LVFaultSts_Idle 0x1: LVFaultSts_Fault 0x2: LVFaultSts_NoFault 0x3: LVFaultSts_Reserved | Redundant Battery over temperature
CCUMCUCD | CCUSOCCD | CCUMCUCDMulticastEthSignalIPdu03 | SocketCdMcuSoAdUDP | SocketMulticast | Cyclic-100ms | 0x20FF03 | 175 |  | RdntBattHwFailrWarn | 2 | 727 |  | 720 | Motolora MSB | Unsigned | 0 | 1 | 0 | 0x0: LVFaultSts_Idle 0x1: LVFaultSts_Fault 0x2: LVFaultSts_NoFault 0x3: LVFaultSts_Reserved | Redundant Battery Hardware malfunction
CCUMCUCD | LCUR | CCUMCUCDMulticastEthSignalIPdu03 | SocketCdMcuSoAdUDP | SocketMulticast | Cyclic-100ms | 0x20FF03 | 175 |  | RdntBattHwFailrWarn | 2 | 727 |  | 720 | Motolora MSB | Unsigned | 0 | 1 | 0 | 0x0: LVFaultSts_Idle 0x1: LVFaultSts_Fault 0x2: LVFaultSts_NoFault 0x3: LVFaultSts_Reserved | Redundant Battery Hardware malfunction
CCUMCUCD | LCUR | CCUMCUCDMulticastEthSignalIPdu03 | SocketCdMcuSoAdUDP | SocketMulticast | Cyclic-100ms | 0x20FF03 | 175 |  | RdntBattIFild | 16 | 735 |  | 1254 | Motolora MSB | Unsigned | 32768 | 0.015625 | -512 |  | Redundant battery current filtering value
CCUMCUCD | CCUSOCCD | CCUMCUCDMulticastEthSignalIPdu03 | SocketCdMcuSoAdUDP | SocketMulticast | Cyclic-100ms | 0x20FF03 | 175 |  | RdntBattShoCircWarn | 2 | 751 |  | 1253 | Motolora MSB | Unsigned | 0 | 1 | 0 | 0x0: LVFaultSts_Idle 0x1: LVFaultSts_Fault 0x2: LVFaultSts_NoFault 0x3: LVFaultSts_Reserved | Redundant Battery Short circuit fault
CCUMCUCD | LCUR | CCUMCUCDMulticastEthSignalIPdu03 | SocketCdMcuSoAdUDP | SocketMulticast | Cyclic-100ms | 0x20FF03 | 175 |  | RdntBattShoCircWarn | 2 | 751 |  | 1253 | Motolora MSB | Unsigned | 0 | 1 | 0 | 0x0: LVFaultSts_Idle 0x1: LVFaultSts_Fault 0x2: LVFaultSts_NoFault 0x3: LVFaultSts_Reserved | Redundant Battery Short circuit fault
CCUMCUCD | LCUR | CCUMCUCDMulticastEthSignalIPdu03 | SocketCdMcuSoAdUDP | SocketMulticast | Cyclic-100ms | 0x20FF03 | 175 |  | RdntBattTFild | 13 | 749 |  | 1252 | Motolora MSB | Unsigned | 2560 | 0.1 | -256 |  | Redundant battery temperature filtering value
CCUMCUCD | CCUSOCCD | CCUMCUCDMulticastEthSignalIPdu03 | SocketCdMcuSoAdUDP | SocketMulticast | Cyclic-100ms | 0x20FF03 | 175 |  | RdntBattThermWarn | 2 | 752 |  | 1251 | Motolora MSB | Unsigned | 0 | 1 | 0 | 0x0: LVFaultSts_Idle 0x1: LVFaultSts_Fault 0x2: LVFaultSts_NoFault 0x3: LVFaultSts_Reserved | Redundant Battery Thermal runaway
CCUMCUCD | LCUR | CCUMCUCDMulticastEthSignalIPdu03 | SocketCdMcuSoAdUDP | SocketMulticast | Cyclic-100ms | 0x20FF03 | 175 |  | RdntBattThermWarn | 2 | 752 |  | 1251 | Motolora MSB | Unsigned | 0 | 1 | 0 | 0x0: LVFaultSts_Idle 0x1: LVFaultSts_Fault 0x2: LVFaultSts_NoFault 0x3: LVFaultSts_Reserved | Redundant Battery Thermal runaway
CCUMCUCD | LCUR | CCUMCUCDMulticastEthSignalIPdu03 | SocketCdMcuSoAdUDP | SocketMulticast | Cyclic-100ms | 0x20FF03 | 175 |  | RdntBattUFild | 10 | 766 |  | 1250 | Motolora MSB | Unsigned | 0 | 0.02 | 0 | 0x3FF:BattU2_BMSVolWakeUpThd | Redundant battery voltage filtering value
CCUMCUCD | CCUSOCCD | CCUMCUCDMulticastEthSignalIPdu03 | SocketCdMcuSoAdUDP | SocketMulticast | Cyclic-100ms | 0x20FF03 | 175 | RefrigCircVlvCmdFromHPC | RefrigCircVlvCmdFromHPCRefrigSOV1Cmd | 10 | 824 | 1249 |  | Motolora MSB | Unsigned | 0 | 0.1 | 0 |  | Refrigerant SOV position Cmd
CCUMCUCD | LCUL | CCUMCUCDMulticastEthSignalIPdu03 | SocketCdMcuSoAdUDP | SocketMulticast | Cyclic-100ms | 0x20FF03 | 175 | RefrigCircVlvCmdFromHPC | RefrigCircVlvCmdFromHPCRefrigSOV1Cmd | 10 | 824 | 1249 |  | Motolora MSB | Unsigned | 0 | 0.1 | 0 |  | Refrigerant SOV position Cmd
CCUMCUCD | LCUR | CCUMCUCDMulticastEthSignalIPdu03 | SocketCdMcuSoAdUDP | SocketMulticast | Cyclic-100ms | 0x20FF03 | 175 | RefrigCircVlvCmdFromHPC | RefrigCircVlvCmdFromHPCRefrigSOV1Cmd | 10 | 824 | 1249 |  | Motolora MSB | Unsigned | 0 | 0.1 | 0 |  | Refrigerant SOV position Cmd
CCUMCUCD | CCUSOCCD | CCUMCUCDMulticastEthSignalIPdu03 | SocketCdMcuSoAdUDP | SocketMulticast | Cyclic-100ms | 0x20FF03 | 175 | RefrigCircVlvCmdFromHPC | RefrigCircVlvCmdFromHPCBEXVCmd | 10 | 852 | 1249 |  | Motolora MSB | Unsigned | 0 | 0.1 | 0 |  | BEXV position Cmd
CCUMCUCD | LCUL | CCUMCUCDMulticastEthSignalIPdu03 | SocketCdMcuSoAdUDP | SocketMulticast | Cyclic-100ms | 0x20FF03 | 175 | RefrigCircVlvCmdFromHPC | RefrigCircVlvCmdFromHPCBEXVCmd | 10 | 852 | 1249 |  | Motolora MSB | Unsigned | 0 | 0.1 | 0 |  | BEXV position Cmd
CCUMCUCD | LCUR | CCUMCUCDMulticastEthSignalIPdu03 | SocketCdMcuSoAdUDP | SocketMulticast | Cyclic-100ms | 0x20FF03 | 175 | RefrigCircVlvCmdFromHPC | RefrigCircVlvCmdFromHPCBEXVCmd | 10 | 852 | 1249 |  | Motolora MSB | Unsigned | 0 | 0.1 | 0 |  | BEXV position Cmd
CCUMCUCD | CCUSOCCD | CCUMCUCDMulticastEthSignalIPdu03 | SocketCdMcuSoAdUDP | SocketMulticast | Cyclic-100ms | 0x20FF03 | 175 | RefrigCircVlvCmdFromHPC | RefrigCircVlvCmdFromHPCREXVCmd | 10 | 806 | 1249 |  | Motolora MSB | Unsigned | 0 | 0.1 | 0 |  | REXV position Cmd
CCUMCUCD | LCUL | CCUMCUCDMulticastEthSignalIPdu03 | SocketCdMcuSoAdUDP | SocketMulticast | Cyclic-100ms | 0x20FF03 | 175 | RefrigCircVlvCmdFromHPC | RefrigCircVlvCmdFromHPCREXVCmd | 10 | 806 | 1249 |  | Motolora MSB | Unsigned | 0 | 0.1 | 0 |  | REXV position Cmd
CCUMCUCD | LCUR | CCUMCUCDMulticastEthSignalIPdu03 | SocketCdMcuSoAdUDP | SocketMulticast | Cyclic-100ms | 0x20FF03 | 175 | RefrigCircVlvCmdFromHPC | RefrigCircVlvCmdFromHPCREXVCmd | 10 | 806 | 1249 |  | Motolora MSB | Unsigned | 0 | 0.1 | 0 |  | REXV position Cmd
CCUMCUCD | CCUSOCCD | CCUMCUCDMulticastEthSignalIPdu03 | SocketCdMcuSoAdUDP | SocketMulticast | Cyclic-100ms | 0x20FF03 | 175 | RefrigCircVlvCmdFromHPC | RefrigCircVlvCmdFromHPCFEXVCmd | 10 | 778 | 1249 |  | Motolora MSB | Unsigned | 0 | 0.1 | 0 |  | FEXV position Cmd
CCUMCUCD | LCUL | CCUMCUCDMulticastEthSignalIPdu03 | SocketCdMcuSoAdUDP | SocketMulticast | Cyclic-100ms | 0x20FF03 | 175 | RefrigCircVlvCmdFromHPC | RefrigCircVlvCmdFromHPCFEXVCmd | 10 | 778 | 1249 |  | Motolora MSB | Unsigned | 0 | 0.1 | 0 |  | FEXV position Cmd
CCUMCUCD | LCUR | CCUMCUCDMulticastEthSignalIPdu03 | SocketCdMcuSoAdUDP | SocketMulticast | Cyclic-100ms | 0x20FF03 | 175 | RefrigCircVlvCmdFromHPC | RefrigCircVlvCmdFromHPCFEXVCmd | 10 | 778 | 1249 |  | Motolora MSB | Unsigned | 0 | 0.1 | 0 |  | FEXV position Cmd
CCUMCUCD | CCUSOCCD | CCUMCUCDMulticastEthSignalIPdu03 | SocketCdMcuSoAdUDP | SocketMulticast | Cyclic-100ms | 0x20FF03 | 175 | RefrigCircVlvCmdFromHPC | RefrigCircVlvCmdFromHPCRefrigSOV3Cmd | 10 | 846 | 1249 |  | Motolora MSB | Unsigned | 0 | 0.1 | 0 |  | Refrigerant SOV position Cmd
CCUMCUCD | LCUL | CCUMCUCDMulticastEthSignalIPdu03 | SocketCdMcuSoAdUDP | SocketMulticast | Cyclic-100ms | 0x20FF03 | 175 | RefrigCircVlvCmdFromHPC | RefrigCircVlvCmdFromHPCRefrigSOV3Cmd | 10 | 846 | 1249 |  | Motolora MSB | Unsigned | 0 | 0.1 | 0 |  | Refrigerant SOV position Cmd
CCUMCUCD | LCUR | CCUMCUCDMulticastEthSignalIPdu03 | SocketCdMcuSoAdUDP | SocketMulticast | Cyclic-100ms | 0x20FF03 | 175 | RefrigCircVlvCmdFromHPC | RefrigCircVlvCmdFromHPCRefrigSOV3Cmd | 10 | 846 | 1249 |  | Motolora MSB | Unsigned | 0 | 0.1 | 0 |  | Refrigerant SOV position Cmd
CCUMCUCD | CCUSOCCD | CCUMCUCDMulticastEthSignalIPdu03 | SocketCdMcuSoAdUDP | SocketMulticast | Cyclic-100ms | 0x20FF03 | 175 | RefrigCircVlvCmdFromHPC | RefrigCircVlvCmdFromHPCCERVCmd | 10 | 812 | 1249 |  | Motolora MSB | Unsigned | 0 | 0.1 | 0 |  | CERV position Cmd
CCUMCUCD | LCUL | CCUMCUCDMulticastEthSignalIPdu03 | SocketCdMcuSoAdUDP | SocketMulticast | Cyclic-100ms | 0x20FF03 | 175 | RefrigCircVlvCmdFromHPC | RefrigCircVlvCmdFromHPCCERVCmd | 10 | 812 | 1249 |  | Motolora MSB | Unsigned | 0 | 0.1 | 0 |  | CERV position Cmd
CCUMCUCD | LCUR | CCUMCUCDMulticastEthSignalIPdu03 | SocketCdMcuSoAdUDP | SocketMulticast | Cyclic-100ms | 0x20FF03 | 175 | RefrigCircVlvCmdFromHPC | RefrigCircVlvCmdFromHPCCERVCmd | 10 | 812 | 1249 |  | Motolora MSB | Unsigned | 0 | 0.1 | 0 |  | CERV position Cmd
CCUMCUCD | CCUSOCCD | CCUMCUCDMulticastEthSignalIPdu03 | SocketCdMcuSoAdUDP | SocketMulticast | Cyclic-100ms | 0x20FF03 | 175 | RefrigCircVlvCmdFromHPC | RefrigCircVlvCmdFromHPCRefrigSOV2Cmd | 10 | 784 | 1249 |  | Motolora MSB | Unsigned | 0 | 0.1 | 0 |  | Refrigerant SOV position Cmd
CCUMCUCD | LCUL | CCUMCUCDMulticastEthSignalIPdu03 | SocketCdMcuSoAdUDP | SocketMulticast | Cyclic-100ms | 0x20FF03 | 175 | RefrigCircVlvCmdFromHPC | RefrigCircVlvCmdFromHPCRefrigSOV2Cmd | 10 | 784 | 1249 |  | Motolora MSB | Unsigned | 0 | 0.1 | 0 |  | Refrigerant SOV position Cmd
CCUMCUCD | LCUR | CCUMCUCDMulticastEthSignalIPdu03 | SocketCdMcuSoAdUDP | SocketMulticast | Cyclic-100ms | 0x20FF03 | 175 | RefrigCircVlvCmdFromHPC | RefrigCircVlvCmdFromHPCRefrigSOV2Cmd | 10 | 784 | 1249 |  | Motolora MSB | Unsigned | 0 | 0.1 | 0 |  | Refrigerant SOV position Cmd
CCUMCUCD | CCUSOCCD | CCUMCUCDMulticastEthSignalIPdu03 | SocketCdMcuSoAdUDP | SocketMulticast | Cyclic-100ms | 0x20FF03 | 175 | RefrigCircVlvCmdFromHPC | RefrigCircVlvCmdFromHPCTERVCmd | 10 | 772 | 1249 |  | Motolora MSB | Unsigned | 0 | 0.1 | 0 |  | TERV position Cmd
CCUMCUCD | LCUL | CCUMCUCDMulticastEthSignalIPdu03 | SocketCdMcuSoAdUDP | SocketMulticast | Cyclic-100ms | 0x20FF03 | 175 | RefrigCircVlvCmdFromHPC | RefrigCircVlvCmdFromHPCTERVCmd | 10 | 772 | 1249 |  | Motolora MSB | Unsigned | 0 | 0.1 | 0 |  | TERV position Cmd
CCUMCUCD | LCUR | CCUMCUCDMulticastEthSignalIPdu03 | SocketCdMcuSoAdUDP | SocketMulticast | Cyclic-100ms | 0x20FF03 | 175 | RefrigCircVlvCmdFromHPC | RefrigCircVlvCmdFromHPCTERVCmd | 10 | 772 | 1249 |  | Motolora MSB | Unsigned | 0 | 0.1 | 0 |  | TERV position Cmd
CCUMCUCD | CCUSOCCD | CCUMCUCDMulticastEthSignalIPdu03 | SocketCdMcuSoAdUDP | SocketMulticast | Cyclic-100ms | 0x20FF03 | 175 | RefrigCircVlvCmdFromHPC | RefrigCircVlvCmdFromHPCWERVCmd | 10 | 818 | 1249 |  | Motolora MSB | Unsigned | 0 | 0.1 | 0 |  | WERV position Cmd
CCUMCUCD | LCUL | CCUMCUCDMulticastEthSignalIPdu03 | SocketCdMcuSoAdUDP | SocketMulticast | Cyclic-100ms | 0x20FF03 | 175 | RefrigCircVlvCmdFromHPC | RefrigCircVlvCmdFromHPCWERVCmd | 10 | 818 | 1249 |  | Motolora MSB | Unsigned | 0 | 0.1 | 0 |  | WERV position Cmd
CCUMCUCD | LCUR | CCUMCUCDMulticastEthSignalIPdu03 | SocketCdMcuSoAdUDP | SocketMulticast | Cyclic-100ms | 0x20FF03 | 175 | RefrigCircVlvCmdFromHPC | RefrigCircVlvCmdFromHPCWERVCmd | 10 | 818 | 1249 |  | Motolora MSB | Unsigned | 0 | 0.1 | 0 |  | WERV position Cmd
CCUMCUCD | CCUSOCCD | CCUMCUCDMulticastEthSignalIPdu03 | SocketCdMcuSoAdUDP | SocketMulticast | Cyclic-100ms | 0x20FF03 | 175 | RefrigPSnsr1PEstimd | RefrigPSnsr1PEstimdP | 12 | 858 | 1248 |  | Motolora MSB | Unsigned | 0 | 1 | 0 |  | Sensor value
CCUMCUCD | LCUL | CCUMCUCDMulticastEthSignalIPdu03 | SocketCdMcuSoAdUDP | SocketMulticast | Cyclic-100ms | 0x20FF03 | 175 | RefrigPSnsr1PEstimd | RefrigPSnsr1PEstimdP | 12 | 858 | 1248 |  | Motolora MSB | Unsigned | 0 | 1 | 0 |  | Sensor value
CCUMCUCD | CCUSOCCD | CCUMCUCDMulticastEthSignalIPdu03 | SocketCdMcuSoAdUDP | SocketMulticast | Cyclic-100ms | 0x20FF03 | 175 | RefrigPSnsr1PEstimd | RefrigPSnsr1PEstimdDataQly | 2 | 878 | 1248 |  | Motolora MSB | Unsigned | 0 | 1 | 0 | 0x0: SnsrQly_SnsrNotOk 0x1: SnsrQly_SnsrOk | Sensor data quality
CCUMCUCD | LCUL | CCUMCUCDMulticastEthSignalIPdu03 | SocketCdMcuSoAdUDP | SocketMulticast | Cyclic-100ms | 0x20FF03 | 175 | RefrigPSnsr1PEstimd | RefrigPSnsr1PEstimdDataQly | 2 | 878 | 1248 |  | Motolora MSB | Unsigned | 0 | 1 | 0 | 0x0: SnsrQly_SnsrNotOk 0x1: SnsrQly_SnsrOk | Sensor data quality
CCUMCUCD | CCUSOCCD | CCUMCUCDMulticastEthSignalIPdu03 | SocketCdMcuSoAdUDP | SocketMulticast | Cyclic-100ms | 0x20FF03 | 175 | RefrigPTSnsr1PEstimd | RefrigPTSnsr1PEstimdP | 12 | 876 | 1263 |  | Motolora MSB | Unsigned | 0 | 1 | 0 |  | Sensor value
CCUMCUCD | LCUL | CCUMCUCDMulticastEthSignalIPdu03 | SocketCdMcuSoAdUDP | SocketMulticast | Cyclic-100ms | 0x20FF03 | 175 | RefrigPTSnsr1PEstimd | RefrigPTSnsr1PEstimdP | 12 | 876 | 1263 |  | Motolora MSB | Unsigned | 0 | 1 | 0 |  | Sensor value
CCUMCUCD | CCUSOCCD | CCUMCUCDMulticastEthSignalIPdu03 | SocketCdMcuSoAdUDP | SocketMulticast | Cyclic-100ms | 0x20FF03 | 175 | RefrigPTSnsr1PEstimd | RefrigPTSnsr1PEstimdDataQly | 2 | 880 | 1263 |  | Motolora MSB | Unsigned | 0 | 1 | 0 | 0x0: SnsrQly_SnsrNotOk 0x1: SnsrQly_SnsrOk | Sensor data quality
CCUMCUCD | LCUL | CCUMCUCDMulticastEthSignalIPdu03 | SocketCdMcuSoAdUDP | SocketMulticast | Cyclic-100ms | 0x20FF03 | 175 | RefrigPTSnsr1PEstimd | RefrigPTSnsr1PEstimdDataQly | 2 | 880 | 1263 |  | Motolora MSB | Unsigned | 0 | 1 | 0 | 0x0: SnsrQly_SnsrNotOk 0x1: SnsrQly_SnsrOk | Sensor data quality
CCUMCUCD | CCUSOCCD | CCUMCUCDMulticastEthSignalIPdu03 | SocketCdMcuSoAdUDP | SocketMulticast | Cyclic-100ms | 0x20FF03 | 175 | RefrigPTSnsr1TEstimd | RefrigPTSnsr1TEstimdDataQly | 2 | 894 | 1262 |  | Motolora MSB | Unsigned | 0 | 1 | 0 | 0x0: SnsrQly_SnsrNotOk 0x1: SnsrQly_SnsrOk | Sensor data quality
CCUMCUCD | LCUL | CCUMCUCDMulticastEthSignalIPdu03 | SocketCdMcuSoAdUDP | SocketMulticast | Cyclic-100ms | 0x20FF03 | 175 | RefrigPTSnsr1TEstimd | RefrigPTSnsr1TEstimdDataQly | 2 | 894 | 1262 |  | Motolora MSB | Unsigned | 0 | 1 | 0 | 0x0: SnsrQly_SnsrNotOk 0x1: SnsrQly_SnsrOk | Sensor data quality
CCUMCUCD | CCUSOCCD | CCUMCUCDMulticastEthSignalIPdu03 | SocketCdMcuSoAdUDP | SocketMulticast | Cyclic-100ms | 0x20FF03 | 175 | RefrigPTSnsr1TEstimd | RefrigPTSnsr1TEstimdT | 13 | 892 | 1262 |  | Motolora MSB | Unsigned | 2560 | 0.1 | -256 |  | Sensor value
CCUMCUCD | LCUL | CCUMCUCDMulticastEthSignalIPdu03 | SocketCdMcuSoAdUDP | SocketMulticast | Cyclic-100ms | 0x20FF03 | 175 | RefrigPTSnsr1TEstimd | RefrigPTSnsr1TEstimdT | 13 | 892 | 1262 |  | Motolora MSB | Unsigned | 2560 | 0.1 | -256 |  | Sensor value
CCUMCUCD | CCUSOCCD | CCUMCUCDMulticastEthSignalIPdu03 | SocketCdMcuSoAdUDP | SocketMulticast | Cyclic-100ms | 0x20FF03 | 175 | RefrigPTSnsr2PEstimd | RefrigPTSnsr2PEstimdDataQly | 2 | 911 | 1261 |  | Motolora MSB | Unsigned | 0 | 1 | 0 | 0x0: SnsrQly_SnsrNotOk 0x1: SnsrQly_SnsrOk | Sensor data quality
CCUMCUCD | LCUL | CCUMCUCDMulticastEthSignalIPdu03 | SocketCdMcuSoAdUDP | SocketMulticast | Cyclic-100ms | 0x20FF03 | 175 | RefrigPTSnsr2PEstimd | RefrigPTSnsr2PEstimdDataQly | 2 | 911 | 1261 |  | Motolora MSB | Unsigned | 0 | 1 | 0 | 0x0: SnsrQly_SnsrNotOk 0x1: SnsrQly_SnsrOk | Sensor data quality
CCUMCUCD | CCUSOCCD | CCUMCUCDMulticastEthSignalIPdu03 | SocketCdMcuSoAdUDP | SocketMulticast | Cyclic-100ms | 0x20FF03 | 175 | RefrigPTSnsr2PEstimd | RefrigPTSnsr2PEstimdP | 12 | 909 | 1261 |  | Motolora MSB | Unsigned | 0 | 1 | 0 |  | Sensor value
CCUMCUCD | LCUL | CCUMCUCDMulticastEthSignalIPdu03 | SocketCdMcuSoAdUDP | SocketMulticast | Cyclic-100ms | 0x20FF03 | 175 | RefrigPTSnsr2PEstimd | RefrigPTSnsr2PEstimdP | 12 | 909 | 1261 |  | Motolora MSB | Unsigned | 0 | 1 | 0 |  | Sensor value
CCUMCUCD | CCUSOCCD | CCUMCUCDMulticastEthSignalIPdu03 | SocketCdMcuSoAdUDP | SocketMulticast | Cyclic-100ms | 0x20FF03 | 175 | RefrigPTSnsr2TEstimd | RefrigPTSnsr2TEstimdDataQly | 2 | 913 | 1260 |  | Motolora MSB | Unsigned | 0 | 1 | 0 | 0x0: SnsrQly_SnsrNotOk 0x1: SnsrQly_SnsrOk | Sensor data quality
CCUMCUCD | LCUL | CCUMCUCDMulticastEthSignalIPdu03 | SocketCdMcuSoAdUDP | SocketMulticast | Cyclic-100ms | 0x20FF03 | 175 | RefrigPTSnsr2TEstimd | RefrigPTSnsr2TEstimdDataQly | 2 | 913 | 1260 |  | Motolora MSB | Unsigned | 0 | 1 | 0 | 0x0: SnsrQly_SnsrNotOk 0x1: SnsrQly_SnsrOk | Sensor data quality
CCUMCUCD | CCUSOCCD | CCUMCUCDMulticastEthSignalIPdu03 | SocketCdMcuSoAdUDP | SocketMulticast | Cyclic-100ms | 0x20FF03 | 175 | RefrigPTSnsr2TEstimd | RefrigPTSnsr2TEstimdT | 13 | 927 | 1260 |  | Motolora MSB | Unsigned | 2560 | 0.1 | -256 |  | Sensor value
CCUMCUCD | LCUL | CCUMCUCDMulticastEthSignalIPdu03 | SocketCdMcuSoAdUDP | SocketMulticast | Cyclic-100ms | 0x20FF03 | 175 | RefrigPTSnsr2TEstimd | RefrigPTSnsr2TEstimdT | 13 | 927 | 1260 |  | Motolora MSB | Unsigned | 2560 | 0.1 | -256 |  | Sensor value
CCUMCUCD | CCUSOCCD | CCUMCUCDMulticastEthSignalIPdu03 | SocketCdMcuSoAdUDP | SocketMulticast | Cyclic-100ms | 0x20FF03 | 175 | RefrigPTSnsr3PEstimd | RefrigPTSnsr3PEstimdP | 12 | 930 | 1259 |  | Motolora MSB | Unsigned | 0 | 1 | 0 |  | Sensor value
CCUMCUCD | LCUL | CCUMCUCDMulticastEthSignalIPdu03 | SocketCdMcuSoAdUDP | SocketMulticast | Cyclic-100ms | 0x20FF03 | 175 | RefrigPTSnsr3PEstimd | RefrigPTSnsr3PEstimdP | 12 | 930 | 1259 |  | Motolora MSB | Unsigned | 0 | 1 | 0 |  | Sensor value
CCUMCUCD | CCUSOCCD | CCUMCUCDMulticastEthSignalIPdu03 | SocketCdMcuSoAdUDP | SocketMulticast | Cyclic-100ms | 0x20FF03 | 175 | RefrigPTSnsr3PEstimd | RefrigPTSnsr3PEstimdDataQly | 2 | 950 | 1259 |  | Motolora MSB | Unsigned | 0 | 1 | 0 | 0x0: SnsrQly_SnsrNotOk 0x1: SnsrQly_SnsrOk | Sensor data quality
CCUMCUCD | LCUL | CCUMCUCDMulticastEthSignalIPdu03 | SocketCdMcuSoAdUDP | SocketMulticast | Cyclic-100ms | 0x20FF03 | 175 | RefrigPTSnsr3PEstimd | RefrigPTSnsr3PEstimdDataQly | 2 | 950 | 1259 |  | Motolora MSB | Unsigned | 0 | 1 | 0 | 0x0: SnsrQly_SnsrNotOk 0x1: SnsrQly_SnsrOk | Sensor data quality
CCUMCUCD | CCUSOCCD | CCUMCUCDMulticastEthSignalIPdu03 | SocketCdMcuSoAdUDP | SocketMulticast | Cyclic-100ms | 0x20FF03 | 175 | RefrigPTSnsr3TEstimd | RefrigPTSnsr3TEstimdT | 13 | 948 | 1258 |  | Motolora MSB | Unsigned | 2560 | 0.1 | -256 |  | Sensor value
CCUMCUCD | LCUL | CCUMCUCDMulticastEthSignalIPdu03 | SocketCdMcuSoAdUDP | SocketMulticast | Cyclic-100ms | 0x20FF03 | 175 | RefrigPTSnsr3TEstimd | RefrigPTSnsr3TEstimdT | 13 | 948 | 1258 |  | Motolora MSB | Unsigned | 2560 | 0.1 | -256 |  | Sensor value
CCUMCUCD | CCUSOCCD | CCUMCUCDMulticastEthSignalIPdu03 | SocketCdMcuSoAdUDP | SocketMulticast | Cyclic-100ms | 0x20FF03 | 175 | RefrigPTSnsr3TEstimd | RefrigPTSnsr3TEstimdDataQly | 2 | 967 | 1258 |  | Motolora MSB | Unsigned | 0 | 1 | 0 | 0x0: SnsrQly_SnsrNotOk 0x1: SnsrQly_SnsrOk | Sensor data quality
CCUMCUCD | LCUL | CCUMCUCDMulticastEthSignalIPdu03 | SocketCdMcuSoAdUDP | SocketMulticast | Cyclic-100ms | 0x20FF03 | 175 | RefrigPTSnsr3TEstimd | RefrigPTSnsr3TEstimdDataQly | 2 | 967 | 1258 |  | Motolora MSB | Unsigned | 0 | 1 | 0 | 0x0: SnsrQly_SnsrNotOk 0x1: SnsrQly_SnsrOk | Sensor data quality
CCUMCUCD | CCUSOCCD | CCUMCUCDMulticastEthSignalIPdu03 | SocketCdMcuSoAdUDP | SocketMulticast | Cyclic-100ms | 0x20FF03 | 175 | RefrigPTSnsr4PEstimd | RefrigPTSnsr4PEstimdP | 12 | 965 | 1257 |  | Motolora MSB | Unsigned | 0 | 1 | 0 |  | Sensor value
CCUMCUCD | LCUL | CCUMCUCDMulticastEthSignalIPdu03 | SocketCdMcuSoAdUDP | SocketMulticast | Cyclic-100ms | 0x20FF03 | 175 | RefrigPTSnsr4PEstimd | RefrigPTSnsr4PEstimdP | 12 | 965 | 1257 |  | Motolora MSB | Unsigned | 0 | 1 | 0 |  | Sensor value
CCUMCUCD | CCUSOCCD | CCUMCUCDMulticastEthSignalIPdu03 | SocketCdMcuSoAdUDP | SocketMulticast | Cyclic-100ms | 0x20FF03 | 175 | RefrigPTSnsr4PEstimd | RefrigPTSnsr4PEstimdDataQly | 2 | 969 | 1257 |  | Motolora MSB | Unsigned | 0 | 1 | 0 | 0x0: SnsrQly_SnsrNotOk 0x1: SnsrQly_SnsrOk | Sensor data quality
CCUMCUCD | LCUL | CCUMCUCDMulticastEthSignalIPdu03 | SocketCdMcuSoAdUDP | SocketMulticast | Cyclic-100ms | 0x20FF03 | 175 | RefrigPTSnsr4PEstimd | RefrigPTSnsr4PEstimdDataQly | 2 | 969 | 1257 |  | Motolora MSB | Unsigned | 0 | 1 | 0 | 0x0: SnsrQly_SnsrNotOk 0x1: SnsrQly_SnsrOk | Sensor data quality
CCUMCUCD | CCUSOCCD | CCUMCUCDMulticastEthSignalIPdu03 | SocketCdMcuSoAdUDP | SocketMulticast | Cyclic-100ms | 0x20FF03 | 175 | RefrigPTSnsr4TEstimd | RefrigPTSnsr4TEstimdDataQly | 2 | 983 | 1256 |  | Motolora MSB | Unsigned | 0 | 1 | 0 | 0x0: SnsrQly_SnsrNotOk 0x1: SnsrQly_SnsrOk | Sensor data quality
CCUMCUCD | LCUL | CCUMCUCDMulticastEthSignalIPdu03 | SocketCdMcuSoAdUDP | SocketMulticast | Cyclic-100ms | 0x20FF03 | 175 | RefrigPTSnsr4TEstimd | RefrigPTSnsr4TEstimdDataQly | 2 | 983 | 1256 |  | Motolora MSB | Unsigned | 0 | 1 | 0 | 0x0: SnsrQly_SnsrNotOk 0x1: SnsrQly_SnsrOk | Sensor data quality
CCUMCUCD | CCUSOCCD | CCUMCUCDMulticastEthSignalIPdu03 | SocketCdMcuSoAdUDP | SocketMulticast | Cyclic-100ms | 0x20FF03 | 175 | RefrigPTSnsr4TEstimd | RefrigPTSnsr4TEstimdT | 13 | 981 | 1256 |  | Motolora MSB | Unsigned | 2560 | 0.1 | -256 |  | Sensor value
CCUMCUCD | LCUL | CCUMCUCDMulticastEthSignalIPdu03 | SocketCdMcuSoAdUDP | SocketMulticast | Cyclic-100ms | 0x20FF03 | 175 | RefrigPTSnsr4TEstimd | RefrigPTSnsr4TEstimdT | 13 | 981 | 1256 |  | Motolora MSB | Unsigned | 2560 | 0.1 | -256 |  | Sensor value
CCUMCUCD | CCUSOCCD | CCUMCUCDMulticastEthSignalIPdu03 | SocketCdMcuSoAdUDP | SocketMulticast | Cyclic-100ms | 0x20FF03 | 175 | RefrigTSnsr1TEstimd | RefrigTSnsr1TEstimdDataQly | 2 | 984 | 1279 |  | Motolora MSB | Unsigned | 0 | 1 | 0 | 0x0: SnsrQly_SnsrNotOk 0x1: SnsrQly_SnsrOk | Sensor data quality
CCUMCUCD | LCUL | CCUMCUCDMulticastEthSignalIPdu03 | SocketCdMcuSoAdUDP | SocketMulticast | Cyclic-100ms | 0x20FF03 | 175 | RefrigTSnsr1TEstimd | RefrigTSnsr1TEstimdDataQly | 2 | 984 | 1279 |  | Motolora MSB | Unsigned | 0 | 1 | 0 | 0x0: SnsrQly_SnsrNotOk 0x1: SnsrQly_SnsrOk | Sensor data quality
CCUMCUCD | CCUSOCCD | CCUMCUCDMulticastEthSignalIPdu03 | SocketCdMcuSoAdUDP | SocketMulticast | Cyclic-100ms | 0x20FF03 | 175 | RefrigTSnsr1TEstimd | RefrigTSnsr1TEstimdT | 13 | 998 | 1279 |  | Motolora MSB | Unsigned | 2560 | 0.1 | -256 |  | Sensor value
CCUMCUCD | LCUL | CCUMCUCDMulticastEthSignalIPdu03 | SocketCdMcuSoAdUDP | SocketMulticast | Cyclic-100ms | 0x20FF03 | 175 | RefrigTSnsr1TEstimd | RefrigTSnsr1TEstimdT | 13 | 998 | 1279 |  | Motolora MSB | Unsigned | 2560 | 0.1 | -256 |  | Sensor value
CCUMCUCD | CCUSOCCD | CCUMCUCDMulticastEthSignalIPdu03 | SocketCdMcuSoAdUDP | SocketMulticast | Cyclic-100ms | 0x20FF03 | 175 | RefrigTSnsr2TEstimd | RefrigTSnsr2TEstimdDataQly | 2 | 1001 | 1271 |  | Motolora MSB | Unsigned | 0 | 1 | 0 | 0x0: SnsrQly_SnsrNotOk 0x1: SnsrQly_SnsrOk | Sensor data quality
CCUMCUCD | LCUL | CCUMCUCDMulticastEthSignalIPdu03 | SocketCdMcuSoAdUDP | SocketMulticast | Cyclic-100ms | 0x20FF03 | 175 | RefrigTSnsr2TEstimd | RefrigTSnsr2TEstimdDataQly | 2 | 1001 | 1271 |  | Motolora MSB | Unsigned | 0 | 1 | 0 | 0x0: SnsrQly_SnsrNotOk 0x1: SnsrQly_SnsrOk | Sensor data quality
CCUMCUCD | CCUSOCCD | CCUMCUCDMulticastEthSignalIPdu03 | SocketCdMcuSoAdUDP | SocketMulticast | Cyclic-100ms | 0x20FF03 | 175 | RefrigTSnsr2TEstimd | RefrigTSnsr2TEstimdT | 13 | 1015 | 1271 |  | Motolora MSB | Unsigned | 2560 | 0.1 | -256 |  | Sensor value
CCUMCUCD | LCUL | CCUMCUCDMulticastEthSignalIPdu03 | SocketCdMcuSoAdUDP | SocketMulticast | Cyclic-100ms | 0x20FF03 | 175 | RefrigTSnsr2TEstimd | RefrigTSnsr2TEstimdT | 13 | 1015 | 1271 |  | Motolora MSB | Unsigned | 2560 | 0.1 | -256 |  | Sensor value
CCUMCUCD | CCUSOCCD | CCUMCUCDMulticastEthSignalIPdu03 | SocketCdMcuSoAdUDP | SocketMulticast | Cyclic-100ms | 0x20FF03 | 175 | RefrigTSnsr3TEstimd | RefrigTSnsr3TEstimdDataQly | 2 | 1018 | 1270 |  | Motolora MSB | Unsigned | 0 | 1 | 0 | 0x0: SnsrQly_SnsrNotOk 0x1: SnsrQly_SnsrOk | Sensor data quality
CCUMCUCD | LCUL | CCUMCUCDMulticastEthSignalIPdu03 | SocketCdMcuSoAdUDP | SocketMulticast | Cyclic-100ms | 0x20FF03 | 175 | RefrigTSnsr3TEstimd | RefrigTSnsr3TEstimdDataQly | 2 | 1018 | 1270 |  | Motolora MSB | Unsigned | 0 | 1 | 0 | 0x0: SnsrQly_SnsrNotOk 0x1: SnsrQly_SnsrOk | Sensor data quality
CCUMCUCD | CCUSOCCD | CCUMCUCDMulticastEthSignalIPdu03 | SocketCdMcuSoAdUDP | SocketMulticast | Cyclic-100ms | 0x20FF03 | 175 | RefrigTSnsr3TEstimd | RefrigTSnsr3TEstimdT | 13 | 1016 | 1270 |  | Motolora MSB | Unsigned | 2560 | 0.1 | -256 |  | Sensor value
CCUMCUCD | LCUL | CCUMCUCDMulticastEthSignalIPdu03 | SocketCdMcuSoAdUDP | SocketMulticast | Cyclic-100ms | 0x20FF03 | 175 | RefrigTSnsr3TEstimd | RefrigTSnsr3TEstimdT | 13 | 1016 | 1270 |  | Motolora MSB | Unsigned | 2560 | 0.1 | -256 |  | Sensor value
CCUMCUCD | CCUSOCCD | CCUMCUCDMulticastEthSignalIPdu03 | SocketCdMcuSoAdUDP | SocketMulticast | Cyclic-100ms | 0x20FF03 | 175 | RefrigTSnsr4TEstimd | RefrigTSnsr4TEstimdT | 13 | 1035 | 1269 |  | Motolora MSB | Unsigned | 2560 | 0.1 | -256 |  | Sensor value
CCUMCUCD | LCUL | CCUMCUCDMulticastEthSignalIPdu03 | SocketCdMcuSoAdUDP | SocketMulticast | Cyclic-100ms | 0x20FF03 | 175 | RefrigTSnsr4TEstimd | RefrigTSnsr4TEstimdT | 13 | 1035 | 1269 |  | Motolora MSB | Unsigned | 2560 | 0.1 | -256 |  | Sensor value
CCUMCUCD | CCUSOCCD | CCUMCUCDMulticastEthSignalIPdu03 | SocketCdMcuSoAdUDP | SocketMulticast | Cyclic-100ms | 0x20FF03 | 175 | RefrigTSnsr4TEstimd | RefrigTSnsr4TEstimdDataQly | 2 | 1054 | 1269 |  | Motolora MSB | Unsigned | 0 | 1 | 0 | 0x0: SnsrQly_SnsrNotOk 0x1: SnsrQly_SnsrOk | Sensor data quality
CCUMCUCD | LCUL | CCUMCUCDMulticastEthSignalIPdu03 | SocketCdMcuSoAdUDP | SocketMulticast | Cyclic-100ms | 0x20FF03 | 175 | RefrigTSnsr4TEstimd | RefrigTSnsr4TEstimdDataQly | 2 | 1054 | 1269 |  | Motolora MSB | Unsigned | 0 | 1 | 0 | 0x0: SnsrQly_SnsrNotOk 0x1: SnsrQly_SnsrOk | Sensor data quality
CCUMCUCD | CCUSOCCD | CCUMCUCDMulticastEthSignalIPdu03 | SocketCdMcuSoAdUDP | SocketMulticast | Cyclic-100ms | 0x20FF03 | 175 |  | ThermFctReq | 1 | 1052 |  | 1268 | Motolora MSB | Boolean | 0 | 1 | 0 | 0x0: Boolean_FALSE 0x1: Boolean_TRUE | Thermal management system VMM hold request
CCUMCUCD | CCUSOCCD | CCUMCUCDMulticastEthSignalIPdu03 | SocketCdMcuSoAdUDP | SocketMulticast | Cyclic-100ms | 0x20FF03 | 175 |  | ThermMngtHVEgyReq | 10 | 1051 |  | 1267 | Motolora MSB | Unsigned | 0 | 50 | -1 |  | thermal management energy request
CCUMCUCD | CCUSOCCD | CCUMCUCDMulticastEthSignalIPdu03 | SocketCdMcuSoAdUDP | SocketMulticast | Cyclic-100ms | 0x20FF03 | 175 |  | ThermMngtHVPwrCritDes | 13 | 1057 |  | 1266 | Motolora MSB | Unsigned | 0 | 10 | 0 |  | thermal management power critical desire
CCUMCUCD | CCUSOCCD | CCUMCUCDMulticastEthSignalIPdu03 | SocketCdMcuSoAdUDP | SocketMulticast | Cyclic-100ms | 0x20FF03 | 175 |  | ThermMngtHVPwrNormDes | 13 | 1076 |  | 1265 | Motolora MSB | Unsigned | 0 | 10 | 0 |  | thermal management power normal desire
CCUMCUCD | CCUSOCCD | CCUMCUCDMulticastEthSignalIPdu03 | SocketCdMcuSoAdUDP | SocketMulticast | Cyclic-100ms | 0x20FF03 | 175 |  | ThermMngtLVPwrCns | 12 | 1095 |  | 1264 | Motolora MSB | Unsigned | 0 | 1 | 0 |  | thermal management LV power desire
CCUMCUCD | CCUSOCCD | CCUMCUCDMulticastEthSignalIPdu03 | SocketCdMcuSoAdUDP | SocketMulticast | Cyclic-100ms | 0x20FF03 | 175 |  | ThermMngtLVPwrDes | 13 | 1099 |  | 1278 | Motolora MSB | Unsigned | 0 | 10 | -1 |  | thermal management Low Voltage Power request
CCUMCUCD | CCUSOCCD | CCUMCUCDMulticastEthSignalIPdu03 | SocketCdMcuSoAdUDP | SocketMulticast | Cyclic-100ms | 0x20FF03 | 175 |  | ThermMngtSysSts | 32 | 1127 |  | 1277 | Motolora MSB | Unsigned | 0 | 1 | 0 |  | Thermal Management System Status
CCUMCUCD | LCUL | CCUMCUCDMulticastEthSignalIPdu03 | SocketCdMcuSoAdUDP | SocketMulticast | Cyclic-100ms | 0x20FF03 | 175 |  | ThermMngtSysSts | 32 | 1127 |  | 1277 | Motolora MSB | Unsigned | 0 | 1 | 0 |  | Thermal Management System Status
CCUMCUCD | LCUR | CCUMCUCDMulticastEthSignalIPdu03 | SocketCdMcuSoAdUDP | SocketMulticast | Cyclic-100ms | 0x20FF03 | 175 |  | ThermMngtSysSts | 32 | 1127 |  | 1277 | Motolora MSB | Unsigned | 0 | 1 | 0 |  | Thermal Management System Status
CCUMCUCD | CCUSOCCD | CCUMCUCDMulticastEthSignalIPdu03 | SocketCdMcuSoAdUDP | SocketMulticast | Cyclic-100ms | 0x20FF03 | 175 |  | ThermSysCmptErrInd | 32 | 1159 |  | 1276 | Motolora MSB | Unsigned | 0 | 1 | 0 |  | thermal system compressor Error indication
CCUMCUCD | CCUSOCCD | CCUMCUCDMulticastEthSignalIPdu03 | SocketCdMcuSoAdUDP | SocketMulticast | Cyclic-100ms | 0x20FF03 | 175 |  | ThermSysProtnInd | 32 | 1191 |  | 1275 | Motolora MSB | Unsigned | 0 | 1 | 0 |  | thermal system protection indication
CCUMCUCD | CCUSOCCD | CCUMCUCDMulticastEthSignalIPdu03 | SocketCdMcuSoAdUDP | SocketMulticast | Cyclic-100ms | 0x20FF03 | 175 |  | ThermSysRecFlapCtrlReq | 3 | 1223 |  | 1274 | Motolora MSB | Unsigned | 0 | 1 | 0 | 0x0: FlapCtrlReq_Normal 0x1: FlapCtrlReq_CoolgPwrOvrLoad 0x2: FlapCtrlReq_HeatgPwrOvrLoad | Recric flap control request from thermal
CCUMCUCD | CCUSOCCD | CCUMCUCDMulticastEthSignalIPdu03 | SocketCdMcuSoAdUDP | SocketMulticast | Cyclic-100ms | 0x20FF03 | 175 |  | ThermSysWarnInd | 32 | 1295 |  | 1273 | Motolora MSB | Unsigned | 0 | 1 | 0 |  | thermal system compressor protection indication
CCUMCUCD | CCUNAD | CCUMCUCDMulticastEthSignalIPdu03 | SocketCdMcuSoAdUDP | SocketMulticast | Cyclic-100ms | 0x20FF03 | 175 |  | CallSysWarnSts | 2 | 1220 |  | 1283 | Motolora MSB | Unsigned | 0 | 1 | 0 | 0x0: CallSysWarnSts_Unkown 0x1: CallSysWarnSts_Normal 0x2: CallSysWarnSts_MinorFailure 0x3: CallSysWarnSts_MajorFailure | Call system warn status
CCUMCUCD | CCUSOCCD | CCUMCUCDMulticastEthSignalIPdu03 | SocketCdMcuSoAdUDP | SocketMulticast | Cyclic-100ms | 0x20FF03 | 175 |  | CallSysWarnSts | 2 | 1220 |  | 1283 | Motolora MSB | Unsigned | 0 | 1 | 0 | 0x0: CallSysWarnSts_Unkown 0x1: CallSysWarnSts_Normal 0x2: CallSysWarnSts_MinorFailure 0x3: CallSysWarnSts_MajorFailure | Call system warn status
CCUSOCCD | CCUMCUAD | CCUSOCCDToCCUMCUADEthSignalIPdu02 | SocketCdSocTCPClient1 | SocketAdMcuTCPServer | Cyclic-100ms | 0x401002 | 2 | HeiLvlInhbReq | HeiLvlInhbReqLvlInhbPriority | 8 | 7 |  |  | Motolora MSB | Unsigned | 0 | 1 | 0 |  | Height level request (corner) Priority
CCUSOCCD | CCUMCUAD | CCUSOCCDToCCUMCUADEthSignalIPdu02 | SocketCdSocTCPClient1 | SocketAdMcuTCPServer | Cyclic-100ms | 0x401002 | 2 | HeiLvlInhbReq | HeiLvlInhbReqLvlInhb | 2 | 15 |  |  | Motolora MSB | Unsigned | 0 | 1 | 0 | 0x0: LvlInhb_NoInhibit 0x1: LvlInhb_LevelDownInhibit 0x2: LvlInhb_LevelUpInhibit 0x3: LvlInhb_LevelInhibit | Height level request (corner)
CCUSOCCD | CCUMCUAD | CCUSOCCDToCCUMCUADEthSignalIPdu03 | SocketCdSocTCPClient1 | SocketAdMcuTCPServer | Cyclic-50ms | 0x401003 | 1 |  | AvhActvPattern | 3 | 7 |  |  | Motolora MSB | Unsigned | 0 | 1 | 0 | 0x0: AvhActvPattern_AvhActvPattern0 0x1: AvhActvPattern_AvhActvPattern1 0x2: AvhActvPattern_AvhActvPattern2 0x3: AvhActvPattern_AvhActvPattern3 | Avh activition patterns
CCUSOCCD | CCUMCUAD | CCUSOCCDToCCUMCUADEthSignalIPdu03 | SocketCdSocTCPClient1 | SocketAdMcuTCPServer | Cyclic-50ms | 0x401003 | 1 |  | AvhSoftSwt | 1 | 4 |  |  | Motolora MSB | Unsigned | 0 | 1 | 0 | 0x0: OnOff2_On 0x1: OnOff2_Off | Avh soft switch
CCUSOCCD | CCUMCUAD | CCUSOCCDToCCUMCUADEthSignalIPdu01 | SocketCdSocTCPClient1 | SocketAdMcuTCPServer | Cyclic-100ms | 0x401001 | 1 |  | AutLvlInhb | 1 | 7 |  |  | Motolora MSB | Unsigned | 0 | 1 | 0 | 0x0: EnableDisable2_Disabled 0x1: EnableDisable2_Enabled | Automatic levelling inhibition
CCUSOCCD | CCUMCUAD | CCUSOCCDToCCUMCUADEthSignalIPdu04 | SocketCdSocTCPClient1 | SocketAdMcuTCPServer | Cyclic-50ms | 0x401004 | 1 |  | SteerAssiConvReq | 1 | 7 |  |  | Motolora MSB | Unsigned | 0 | 1 | 0 | 0x0: ReqSts1_NotReqd 0x1: ReqSts1_Reqd | Assist Request under certain usage mode
LCUL | CCUMCUAD | LCULMulticastEthSignalIPdu05 | SocketLcuLSoAdUDP | SocketMulticast | Cyclic-50ms | 0x50FF05 | 24 |  | FLDoorOutdSwtSts | 3 | 10 |  | 135 | Motolora MSB | Unsigned | 0 | 1 | 0 | 0x0: SwtSts_IniVal 0x1: SwtSts_Pressd 0x2: SwtSts_NotPressd 0x3: SwtSts_SWStuck 0x4: SwtSts_Error | Switch status of Outside door
LCUL | CCUMCUCD | LCULMulticastEthSignalIPdu05 | SocketLcuLSoAdUDP | SocketMulticast | Cyclic-50ms | 0x50FF05 | 24 |  | FLDoorOutdSwtSts | 3 | 10 |  | 135 | Motolora MSB | Unsigned | 0 | 1 | 0 | 0x0: SwtSts_IniVal 0x1: SwtSts_Pressd 0x2: SwtSts_NotPressd 0x3: SwtSts_SWStuck 0x4: SwtSts_Error | Switch status of Outside door
LCUL | CCUSOCCD | LCULMulticastEthSignalIPdu05 | SocketLcuLSoAdUDP | SocketMulticast | Cyclic-50ms | 0x50FF05 | 24 |  | FLDoorOutdSwtSts | 3 | 10 |  | 135 | Motolora MSB | Unsigned | 0 | 1 | 0 | 0x0: SwtSts_IniVal 0x1: SwtSts_Pressd 0x2: SwtSts_NotPressd 0x3: SwtSts_SWStuck 0x4: SwtSts_Error | Switch status of Outside door
LCUL | CCUMCUAD | LCULMulticastEthSignalIPdu05 | SocketLcuLSoAdUDP | SocketMulticast | Cyclic-50ms | 0x50FF05 | 24 | FuncStsOfStopLamp | FuncStsOfStopLampLightSts | 4 | 51 | 131 |  | Motolora MSB | Unsigned | 0 | 1 | 0 | 0x0: LightSts_Off 0x1: LightSts_On 0x2: LightSts_Error 0x3: LightSts_Reserved | LightSts
LCUL | CCUSOCCD | LCULMulticastEthSignalIPdu05 | SocketLcuLSoAdUDP | SocketMulticast | Cyclic-50ms | 0x50FF05 | 24 | FuncStsOfStopLamp | FuncStsOfStopLampLightSts | 4 | 51 | 131 |  | Motolora MSB | Unsigned | 0 | 1 | 0 | 0x0: LightSts_Off 0x1: LightSts_On 0x2: LightSts_Error 0x3: LightSts_Reserved | LightSts
LCUL | CCUMCUAD | LCULMulticastEthSignalIPdu05 | SocketLcuLSoAdUDP | SocketMulticast | Cyclic-50ms | 0x50FF05 | 24 | FuncStsOfStopLamp | FuncStsOfStopLampLightErrorCode | 8 | 63 | 131 |  | Motolora MSB | Unsigned | 0 | 1 | 0 | 0x0: LightErrorCode_ChipError 0x1: LightErrorCode_ShortError 0x2: LightErrorCode_OpenError 0xFF: LightErrorCode_NoneError | ErrorCode
LCUL | CCUSOCCD | LCULMulticastEthSignalIPdu05 | SocketLcuLSoAdUDP | SocketMulticast | Cyclic-50ms | 0x50FF05 | 24 | FuncStsOfStopLamp | FuncStsOfStopLampLightErrorCode | 8 | 63 | 131 |  | Motolora MSB | Unsigned | 0 | 1 | 0 | 0x0: LightErrorCode_ChipError 0x1: LightErrorCode_ShortError 0x2: LightErrorCode_OpenError 0xFF: LightErrorCode_NoneError | ErrorCode
LCUL | CCUMCUAD | LCULMulticastEthSignalIPdu05 | SocketLcuLSoAdUDP | SocketMulticast | Cyclic-50ms | 0x50FF05 | 24 | FuncStsOfStopLamp | FuncStsOfStopLampLightPriority | 8 | 71 | 131 |  | Motolora MSB | Unsigned | 255 | 1 | 0 |  | LightPriority
LCUL | CCUSOCCD | LCULMulticastEthSignalIPdu05 | SocketLcuLSoAdUDP | SocketMulticast | Cyclic-50ms | 0x50FF05 | 24 | FuncStsOfStopLamp | FuncStsOfStopLampLightPriority | 8 | 71 | 131 |  | Motolora MSB | Unsigned | 255 | 1 | 0 |  | LightPriority
LCUL | CCUMCUAD | LCULMulticastEthSignalIPdu05 | SocketLcuLSoAdUDP | SocketMulticast | Cyclic-50ms | 0x50FF05 | 24 |  | RLDoorOutdSwtSts | 3 | 84 |  | 138 | Motolora MSB | Unsigned | 0 | 1 | 0 | 0x0: SwtSts_IniVal 0x1: SwtSts_Pressd 0x2: SwtSts_NotPressd 0x3: SwtSts_SWStuck 0x4: SwtSts_Error | Switch status of Outside door
LCUL | CCUMCUCD | LCULMulticastEthSignalIPdu05 | SocketLcuLSoAdUDP | SocketMulticast | Cyclic-50ms | 0x50FF05 | 24 |  | RLDoorOutdSwtSts | 3 | 84 |  | 138 | Motolora MSB | Unsigned | 0 | 1 | 0 | 0x0: SwtSts_IniVal 0x1: SwtSts_Pressd 0x2: SwtSts_NotPressd 0x3: SwtSts_SWStuck 0x4: SwtSts_Error | Switch status of Outside door
LCUL | CCUSOCCD | LCULMulticastEthSignalIPdu05 | SocketLcuLSoAdUDP | SocketMulticast | Cyclic-50ms | 0x50FF05 | 24 |  | RLDoorOutdSwtSts | 3 | 84 |  | 138 | Motolora MSB | Unsigned | 0 | 1 | 0 | 0x0: SwtSts_IniVal 0x1: SwtSts_Pressd 0x2: SwtSts_NotPressd 0x3: SwtSts_SWStuck 0x4: SwtSts_Error | Switch status of Outside door
LCUL | CCUMCUAD | LCULMulticastEthSignalIPdu05 | SocketLcuLSoAdUDP | SocketMulticast | Cyclic-50ms | 0x50FF05 | 24 |  | ExtrReViewMirrFoldStsDrvr | 3 | 150 |  | 147 | Motolora MSB | Unsigned | 0 | 1 | 0 | 0x0: MirrFoldSts_MirrPosnIdle 0x1: MirrFoldSts_MirrUnFoldPosn 0x2: MirrFoldSts_MirrFoldPosn 0x3: MirrFoldSts_MirrMovgToUnFold 0x4: MirrFoldSts_MirrMovgToFold 0x5: MirrFoldSts_MirrPosnUndefd | the folding status of external rear view mirror at driver
LCUL | CCUSOCCD | LCULMulticastEthSignalIPdu05 | SocketLcuLSoAdUDP | SocketMulticast | Cyclic-50ms | 0x50FF05 | 24 |  | ExtrReViewMirrFoldStsDrvr | 3 | 150 |  | 147 | Motolora MSB | Unsigned | 0 | 1 | 0 | 0x0: MirrFoldSts_MirrPosnIdle 0x1: MirrFoldSts_MirrUnFoldPosn 0x2: MirrFoldSts_MirrFoldPosn 0x3: MirrFoldSts_MirrMovgToUnFold 0x4: MirrFoldSts_MirrMovgToFold 0x5: MirrFoldSts_MirrPosnUndefd | the folding status of external rear view mirror at driver
LCUL | CCUMCUCD | LCULMulticastEthSignalIPdu05 | SocketLcuLSoAdUDP | SocketMulticast | Cyclic-50ms | 0x50FF05 | 24 | ChargeLidAntiPnchSts | ChargeLidAntiPnchStsCloseAntiPnchSts | 1 | 7 | 19 |  | Motolora MSB | Unsigned | 0 | 1 | 0 | 0x0: OnOff1_Off 0x1: OnOff1_On | chargelid close direction AntiPnch status
LCUL | CCUSOCCD | LCULMulticastEthSignalIPdu05 | SocketLcuLSoAdUDP | SocketMulticast | Cyclic-50ms | 0x50FF05 | 24 | ChargeLidAntiPnchSts | ChargeLidAntiPnchStsCloseAntiPnchSts | 1 | 7 | 19 |  | Motolora MSB | Unsigned | 0 | 1 | 0 | 0x0: OnOff1_Off 0x1: OnOff1_On | chargelid close direction AntiPnch status
LCUL | CCUMCUCD | LCULMulticastEthSignalIPdu05 | SocketLcuLSoAdUDP | SocketMulticast | Cyclic-50ms | 0x50FF05 | 24 | ChargeLidAntiPnchSts | ChargeLidAntiPnchStsOPenAntiPnchSts | 1 | 6 | 19 |  | Motolora MSB | Unsigned | 0 | 1 | 0 | 0x0: OnOff1_Off 0x1: OnOff1_On | chargelid open direction AntiPnch status
LCUL | CCUSOCCD | LCULMulticastEthSignalIPdu05 | SocketLcuLSoAdUDP | SocketMulticast | Cyclic-50ms | 0x50FF05 | 24 | ChargeLidAntiPnchSts | ChargeLidAntiPnchStsOPenAntiPnchSts | 1 | 6 | 19 |  | Motolora MSB | Unsigned | 0 | 1 | 0 | 0x0: OnOff1_Off 0x1: OnOff1_On | chargelid open direction AntiPnch status
LCUL | CCUMCUCD | LCULMulticastEthSignalIPdu05 | SocketLcuLSoAdUDP | SocketMulticast | Cyclic-50ms | 0x50FF05 | 24 |  | ChargeLidMoveSts | 3 | 5 |  | 18 | Motolora MSB | Unsigned | 0 | 1 | 0 | 0x0: ChargeLidMtnSts_IniVal 0x1: ChargeLidMtnSts_Moving 0x2: ChargeLidMtnSts_Close 0x3: ChargeLidMtnSts_Open 0x4: ChargeLidMtnSts_Unknow | charge lid move status
LCUL | CCUSOCCD | LCULMulticastEthSignalIPdu05 | SocketLcuLSoAdUDP | SocketMulticast | Cyclic-50ms | 0x50FF05 | 24 |  | ChargeLidMoveSts | 3 | 5 |  | 18 | Motolora MSB | Unsigned | 0 | 1 | 0 | 0x0: ChargeLidMtnSts_IniVal 0x1: ChargeLidMtnSts_Moving 0x2: ChargeLidMtnSts_Close 0x3: ChargeLidMtnSts_Open 0x4: ChargeLidMtnSts_Unknow | charge lid move status
LCUL | CCUMCUCD | LCULMulticastEthSignalIPdu05 | SocketLcuLSoAdUDP | SocketMulticast | Cyclic-50ms | 0x50FF05 | 24 |  | ChrgLidOutdSwtSts | 3 | 2 |  | 17 | Motolora MSB | Unsigned | 0 | 1 | 0 | 0x0: SwtSts_IniVal 0x1: SwtSts_Pressd 0x2: SwtSts_NotPressd 0x3: SwtSts_SWStuck 0x4: SwtSts_Error | outside Switch status of chargelid
LCUL | CCUSOCCD | LCULMulticastEthSignalIPdu05 | SocketLcuLSoAdUDP | SocketMulticast | Cyclic-50ms | 0x50FF05 | 24 |  | ChrgLidOutdSwtSts | 3 | 2 |  | 17 | Motolora MSB | Unsigned | 0 | 1 | 0 | 0x0: SwtSts_IniVal 0x1: SwtSts_Pressd 0x2: SwtSts_NotPressd 0x3: SwtSts_SWStuck 0x4: SwtSts_Error | outside Switch status of chargelid
LCUL | CCUMCUCD | LCULMulticastEthSignalIPdu05 | SocketLcuLSoAdUDP | SocketMulticast | Cyclic-50ms | 0x50FF05 | 24 | FLDoorAntiPnchFb | FLDoorAntiPnchFbOPenAntiPnchSts | 1 | 15 | 16 |  | Motolora MSB | Unsigned | 0 | 1 | 0 | 0x0: OnOff1_Off 0x1: OnOff1_On | power side door open direction AntiPnch status
LCUL | CCUSOCCD | LCULMulticastEthSignalIPdu05 | SocketLcuLSoAdUDP | SocketMulticast | Cyclic-50ms | 0x50FF05 | 24 | FLDoorAntiPnchFb | FLDoorAntiPnchFbOPenAntiPnchSts | 1 | 15 | 16 |  | Motolora MSB | Unsigned | 0 | 1 | 0 | 0x0: OnOff1_Off 0x1: OnOff1_On | power side door open direction AntiPnch status
LCUL | CCUMCUCD | LCULMulticastEthSignalIPdu05 | SocketLcuLSoAdUDP | SocketMulticast | Cyclic-50ms | 0x50FF05 | 24 | FLDoorAntiPnchFb | FLDoorAntiPnchFbCloseAntiPnchSts | 1 | 14 | 16 |  | Motolora MSB | Unsigned | 0 | 1 | 0 | 0x0: OnOff1_Off 0x1: OnOff1_On | power side door close direction AntiPnch status
LCUL | CCUSOCCD | LCULMulticastEthSignalIPdu05 | SocketLcuLSoAdUDP | SocketMulticast | Cyclic-50ms | 0x50FF05 | 24 | FLDoorAntiPnchFb | FLDoorAntiPnchFbCloseAntiPnchSts | 1 | 14 | 16 |  | Motolora MSB | Unsigned | 0 | 1 | 0 | 0x0: OnOff1_Off 0x1: OnOff1_On | power side door close direction AntiPnch status
LCUL | CCUMCUCD | LCULMulticastEthSignalIPdu05 | SocketLcuLSoAdUDP | SocketMulticast | Cyclic-50ms | 0x50FF05 | 24 |  | FLDoorInsdSwtSts | 3 | 13 |  | 31 | Motolora MSB | Unsigned | 0 | 1 | 0 | 0x0: SwtSts_IniVal 0x1: SwtSts_Pressd 0x2: SwtSts_NotPressd 0x3: SwtSts_SWStuck 0x4: SwtSts_Error | Switch status of inside door
LCUL | CCUSOCCD | LCULMulticastEthSignalIPdu05 | SocketLcuLSoAdUDP | SocketMulticast | Cyclic-50ms | 0x50FF05 | 24 |  | FLDoorInsdSwtSts | 3 | 13 |  | 31 | Motolora MSB | Unsigned | 0 | 1 | 0 | 0x0: SwtSts_IniVal 0x1: SwtSts_Pressd 0x2: SwtSts_NotPressd 0x3: SwtSts_SWStuck 0x4: SwtSts_Error | Switch status of inside door
LCUL | CCUMCUCD | LCULMulticastEthSignalIPdu05 | SocketLcuLSoAdUDP | SocketMulticast | Cyclic-50ms | 0x50FF05 | 24 |  | FLDoorMtnSts | 4 | 23 |  | 111 | Motolora MSB | Unsigned | 0 | 1 | 0 | 0x0: DoorMtnSts_IniVal 0x1: DoorMtnSts_FullOpen 0x2: DoorMtnSts_FullClose 0x3: DoorMtnSts_StopDurOpen 0x4: DoorMtnSts_StopDurClose 0x5: DoorMtnSts_MovingOut 0x6: DoorMtnSts_MovingIn 0x7: DoorMtnSts_HalfClose 0x8: DoorMtnSts_Unknow 0x9: DoorMtnSts_OnlyOpenPosn | Power side door motion status
LCUL | CCUSOCCD | LCULMulticastEthSignalIPdu05 | SocketLcuLSoAdUDP | SocketMulticast | Cyclic-50ms | 0x50FF05 | 24 |  | FLDoorMtnSts | 4 | 23 |  | 111 | Motolora MSB | Unsigned | 0 | 1 | 0 | 0x0: DoorMtnSts_IniVal 0x1: DoorMtnSts_FullOpen 0x2: DoorMtnSts_FullClose 0x3: DoorMtnSts_StopDurOpen 0x4: DoorMtnSts_StopDurClose 0x5: DoorMtnSts_MovingOut 0x6: DoorMtnSts_MovingIn 0x7: DoorMtnSts_HalfClose 0x8: DoorMtnSts_Unknow 0x9: DoorMtnSts_OnlyOpenPosn | Power side door motion status
LCUL | CCUMCUCD | LCULMulticastEthSignalIPdu05 | SocketLcuLSoAdUDP | SocketMulticast | Cyclic-50ms | 0x50FF05 | 24 | FLDoorPosnSts | FLDoorPosnStsDoorAngPosn | 7 | 30 | 134 |  | Motolora MSB | Unsigned | 101 | 1 | 0 |  | power side door Opening angle
LCUL | CCUSOCCD | LCULMulticastEthSignalIPdu05 | SocketLcuLSoAdUDP | SocketMulticast | Cyclic-50ms | 0x50FF05 | 24 | FLDoorPosnSts | FLDoorPosnStsDoorAngPosn | 7 | 30 | 134 |  | Motolora MSB | Unsigned | 101 | 1 | 0 |  | power side door Opening angle
LCUL | CCUMCUCD | LCULMulticastEthSignalIPdu05 | SocketLcuLSoAdUDP | SocketMulticast | Cyclic-50ms | 0x50FF05 | 24 | FLDoorPosnSts | FLDoorPosnStsDoorPercPosn | 8 | 39 | 134 |  | Motolora MSB | Unsigned | 101 | 1 | 0 |  | power side door Opening percentage
LCUL | CCUSOCCD | LCULMulticastEthSignalIPdu05 | SocketLcuLSoAdUDP | SocketMulticast | Cyclic-50ms | 0x50FF05 | 24 | FLDoorPosnSts | FLDoorPosnStsDoorPercPosn | 8 | 39 | 134 |  | Motolora MSB | Unsigned | 101 | 1 | 0 |  | power side door Opening percentage
LCUL | CCUMCUCD | LCULMulticastEthSignalIPdu05 | SocketLcuLSoAdUDP | SocketMulticast | Cyclic-50ms | 0x50FF05 | 24 |  | FLDoorSpd | 8 | 47 |  | 133 | Motolora MSB | Unsigned | 255 | 0.5 | 0 |  | Speed of power side door
LCUL | CCUSOCCD | LCULMulticastEthSignalIPdu05 | SocketLcuLSoAdUDP | SocketMulticast | Cyclic-50ms | 0x50FF05 | 24 |  | FLDoorSpd | 8 | 47 |  | 133 | Motolora MSB | Unsigned | 255 | 0.5 | 0 |  | Speed of power side door
LCUL | CCUMCUCD | LCULMulticastEthSignalIPdu05 | SocketLcuLSoAdUDP | SocketMulticast | Cyclic-50ms | 0x50FF05 | 24 |  | LeftElecPealAntiPnchFb | 1 | 79 |  | 130 | Motolora MSB | Boolean | 0 | 1 | 0 | 0x0: Boolean_FALSE 0x1: Boolean_TRUE | Electric pedal AntiPnch status
LCUL | CCUSOCCD | LCULMulticastEthSignalIPdu05 | SocketLcuLSoAdUDP | SocketMulticast | Cyclic-50ms | 0x50FF05 | 24 |  | LeftElecPealAntiPnchFb | 1 | 79 |  | 130 | Motolora MSB | Boolean | 0 | 1 | 0 | 0x0: Boolean_FALSE 0x1: Boolean_TRUE | Electric pedal AntiPnch status
LCUL | CCUMCUCD | LCULMulticastEthSignalIPdu05 | SocketLcuLSoAdUDP | SocketMulticast | Cyclic-50ms | 0x50FF05 | 24 |  | LeftElecPealSts | 2 | 78 |  | 129 | Motolora MSB | Unsigned | 0 | 1 | 0 | 0x0: DoorSts_Unknow 0x1: DoorSts_Open 0x2: DoorSts_Close | Electric pedal status
LCUL | CCUSOCCD | LCULMulticastEthSignalIPdu05 | SocketLcuLSoAdUDP | SocketMulticast | Cyclic-50ms | 0x50FF05 | 24 |  | LeftElecPealSts | 2 | 78 |  | 129 | Motolora MSB | Unsigned | 0 | 1 | 0 | 0x0: DoorSts_Unknow 0x1: DoorSts_Open 0x2: DoorSts_Close | Electric pedal status
LCUL | CCUMCUCD | LCULMulticastEthSignalIPdu05 | SocketLcuLSoAdUDP | SocketMulticast | Cyclic-50ms | 0x50FF05 | 24 |  | RightElecPealAntiPnchFb | 1 | 76 |  | 128 | Motolora MSB | Boolean | 0 | 1 | 0 | 0x0: Boolean_FALSE 0x1: Boolean_TRUE | Electric pedal AntiPnch status
LCUL | CCUSOCCD | LCULMulticastEthSignalIPdu05 | SocketLcuLSoAdUDP | SocketMulticast | Cyclic-50ms | 0x50FF05 | 24 |  | RightElecPealAntiPnchFb | 1 | 76 |  | 128 | Motolora MSB | Boolean | 0 | 1 | 0 | 0x0: Boolean_FALSE 0x1: Boolean_TRUE | Electric pedal AntiPnch status
LCUL | CCUMCUCD | LCULMulticastEthSignalIPdu05 | SocketLcuLSoAdUDP | SocketMulticast | Cyclic-50ms | 0x50FF05 | 24 |  | RightElecPealSts | 2 | 75 |  | 143 | Motolora MSB | Unsigned | 0 | 1 | 0 | 0x0: DoorSts_Unknow 0x1: DoorSts_Open 0x2: DoorSts_Close | Electric pedal status
LCUL | CCUSOCCD | LCULMulticastEthSignalIPdu05 | SocketLcuLSoAdUDP | SocketMulticast | Cyclic-50ms | 0x50FF05 | 24 |  | RightElecPealSts | 2 | 75 |  | 143 | Motolora MSB | Unsigned | 0 | 1 | 0 | 0x0: DoorSts_Unknow 0x1: DoorSts_Open 0x2: DoorSts_Close | Electric pedal status
LCUL | CCUMCUCD | LCULMulticastEthSignalIPdu05 | SocketLcuLSoAdUDP | SocketMulticast | Cyclic-50ms | 0x50FF05 | 24 |  | RLChdLockSts | 2 | 73 |  | 142 | Motolora MSB | Unsigned | 0 | 1 | 0 | 0x0: DoorLockSts_Unknow 0x1: DoorLockSts_Lock 0x2: DoorLockSts_Unlock | children lock status
LCUL | CCUSOCCD | LCULMulticastEthSignalIPdu05 | SocketLcuLSoAdUDP | SocketMulticast | Cyclic-50ms | 0x50FF05 | 24 |  | RLChdLockSts | 2 | 73 |  | 142 | Motolora MSB | Unsigned | 0 | 1 | 0 | 0x0: DoorLockSts_Unknow 0x1: DoorLockSts_Lock 0x2: DoorLockSts_Unlock | children lock status
LCUL | CCUMCUCD | LCULMulticastEthSignalIPdu05 | SocketLcuLSoAdUDP | SocketMulticast | Cyclic-50ms | 0x50FF05 | 24 |  | RLDoorInsdSwtSts | 3 | 87 |  | 140 | Motolora MSB | Unsigned | 0 | 1 | 0 | 0x0: SwtSts_IniVal 0x1: SwtSts_Pressd 0x2: SwtSts_NotPressd 0x3: SwtSts_SWStuck 0x4: SwtSts_Error | Switch status of inside door
LCUL | CCUSOCCD | LCULMulticastEthSignalIPdu05 | SocketLcuLSoAdUDP | SocketMulticast | Cyclic-50ms | 0x50FF05 | 24 |  | RLDoorInsdSwtSts | 3 | 87 |  | 140 | Motolora MSB | Unsigned | 0 | 1 | 0 | 0x0: SwtSts_IniVal 0x1: SwtSts_Pressd 0x2: SwtSts_NotPressd 0x3: SwtSts_SWStuck 0x4: SwtSts_Error | Switch status of inside door
LCUL | CCUMCUCD | LCULMulticastEthSignalIPdu05 | SocketLcuLSoAdUDP | SocketMulticast | Cyclic-50ms | 0x50FF05 | 24 | RLPwrDoorMotPrm | RLPwrDoorMotPrmPwrDoorStsFb | 4 | 103 | 151 |  | Motolora MSB | Unsigned | 0 | 1 | 0 | 0x0: PwrDoorStsFb_DoorStUndef 0x1: PwrDoorStsFb_DoorStWait 0x2: PwrDoorStsFb_DoorStOpen 0x3: PwrDoorStsFb_DoorStClose 0x4: PwrDoorStsFb_DoorStRollBack 0x5: PwrDoorStsFb_DoorSecondOpen 0x6: PwrDoorStsFb_DoorTipToRun | Power side door motor status
LCUL | CCUMCUCD | LCULMulticastEthSignalIPdu05 | SocketLcuLSoAdUDP | SocketMulticast | Cyclic-50ms | 0x50FF05 | 24 | RLPwrDoorMotPrm | RLPwrDoorMotPrmStopEvnt | 4 | 99 | 151 |  | Motolora MSB | Unsigned | 0 | 1 | 0 | 0x0: StopEvnt_NONE 0x1: StopEvnt_BRAKE 0x2: StopEvnt_KEY 0x3: StopEvnt_VEHSPEED 0x4: StopEvnt_RADAR 0x5: StopEvnt_SLOWDOWN 0x6: StopEvnt_ITINERARYL 0x7: StopEvnt_TIMEOut 0x8: StopEvnt_LATCH 0x9: StopEvnt_OCP 0xA: StopEvnt_ANTIPINCH 0xB: StopEvnt_NOPLAYING 0xC: StopEvnt_HALL 0xD: StopEvnt_NORMAL 0xE: StopEvnt_HAND 0xF: StopEvnt_ERROR | stop reason of motor
LCUL | CCUMCUCD | LCULMulticastEthSignalIPdu05 | SocketLcuLSoAdUDP | SocketMulticast | Cyclic-50ms | 0x50FF05 | 24 | FLPwrDoorMotPrm | FLPwrDoorMotPrmPwrDoorStsFb | 4 | 95 | 132 |  | Motolora MSB | Unsigned | 0 | 1 | 0 | 0x0: PwrDoorStsFb_DoorStUndef 0x1: PwrDoorStsFb_DoorStWait 0x2: PwrDoorStsFb_DoorStOpen 0x3: PwrDoorStsFb_DoorStClose 0x4: PwrDoorStsFb_DoorStRollBack 0x5: PwrDoorStsFb_DoorSecondOpen 0x6: PwrDoorStsFb_DoorTipToRun | Power side door motor status
LCUL | CCUMCUCD | LCULMulticastEthSignalIPdu05 | SocketLcuLSoAdUDP | SocketMulticast | Cyclic-50ms | 0x50FF05 | 24 | FLPwrDoorMotPrm | FLPwrDoorMotPrmStopEvnt | 4 | 91 | 132 |  | Motolora MSB | Unsigned | 0 | 1 | 0 | 0x0: StopEvnt_NONE 0x1: StopEvnt_BRAKE 0x2: StopEvnt_KEY 0x3: StopEvnt_VEHSPEED 0x4: StopEvnt_RADAR 0x5: StopEvnt_SLOWDOWN 0x6: StopEvnt_ITINERARYL 0x7: StopEvnt_TIMEOut 0x8: StopEvnt_LATCH 0x9: StopEvnt_OCP 0xA: StopEvnt_ANTIPINCH 0xB: StopEvnt_NOPLAYING 0xC: StopEvnt_HALL 0xD: StopEvnt_NORMAL 0xE: StopEvnt_HAND 0xF: StopEvnt_ERROR | stop reason of motor
LCUL | CCUMCUCD | LCULMulticastEthSignalIPdu05 | SocketLcuLSoAdUDP | SocketMulticast | Cyclic-50ms | 0x50FF05 | 24 | RLDoorAntiPnchFb | RLDoorAntiPnchFbCloseAntiPnchSts | 1 | 81 | 141 |  | Motolora MSB | Unsigned | 0 | 1 | 0 | 0x0: OnOff1_Off 0x1: OnOff1_On | power side door close direction AntiPnch status
LCUL | CCUSOCCD | LCULMulticastEthSignalIPdu05 | SocketLcuLSoAdUDP | SocketMulticast | Cyclic-50ms | 0x50FF05 | 24 | RLDoorAntiPnchFb | RLDoorAntiPnchFbCloseAntiPnchSts | 1 | 81 | 141 |  | Motolora MSB | Unsigned | 0 | 1 | 0 | 0x0: OnOff1_Off 0x1: OnOff1_On | power side door close direction AntiPnch status
LCUL | CCUMCUCD | LCULMulticastEthSignalIPdu05 | SocketLcuLSoAdUDP | SocketMulticast | Cyclic-50ms | 0x50FF05 | 24 | RLDoorAntiPnchFb | RLDoorAntiPnchFbOPenAntiPnchSts | 1 | 80 | 141 |  | Motolora MSB | Unsigned | 0 | 1 | 0 | 0x0: OnOff1_Off 0x1: OnOff1_On | power side door open direction AntiPnch status
LCUL | CCUSOCCD | LCULMulticastEthSignalIPdu05 | SocketLcuLSoAdUDP | SocketMulticast | Cyclic-50ms | 0x50FF05 | 24 | RLDoorAntiPnchFb | RLDoorAntiPnchFbOPenAntiPnchSts | 1 | 80 | 141 |  | Motolora MSB | Unsigned | 0 | 1 | 0 | 0x0: OnOff1_Off 0x1: OnOff1_On | power side door open direction AntiPnch status
LCUL | CCUMCUCD | LCULMulticastEthSignalIPdu05 | SocketLcuLSoAdUDP | SocketMulticast | Cyclic-50ms | 0x50FF05 | 24 |  | RLDoorMtnSts | 4 | 55 |  | 139 | Motolora MSB | Unsigned | 0 | 1 | 0 | 0x0: DoorMtnSts_IniVal 0x1: DoorMtnSts_FullOpen 0x2: DoorMtnSts_FullClose 0x3: DoorMtnSts_StopDurOpen 0x4: DoorMtnSts_StopDurClose 0x5: DoorMtnSts_MovingOut 0x6: DoorMtnSts_MovingIn 0x7: DoorMtnSts_HalfClose 0x8: DoorMtnSts_Unknow 0x9: DoorMtnSts_OnlyOpenPosn | Power side door motion status
LCUL | CCUSOCCD | LCULMulticastEthSignalIPdu05 | SocketLcuLSoAdUDP | SocketMulticast | Cyclic-50ms | 0x50FF05 | 24 |  | RLDoorMtnSts | 4 | 55 |  | 139 | Motolora MSB | Unsigned | 0 | 1 | 0 | 0x0: DoorMtnSts_IniVal 0x1: DoorMtnSts_FullOpen 0x2: DoorMtnSts_FullClose 0x3: DoorMtnSts_StopDurOpen 0x4: DoorMtnSts_StopDurClose 0x5: DoorMtnSts_MovingOut 0x6: DoorMtnSts_MovingIn 0x7: DoorMtnSts_HalfClose 0x8: DoorMtnSts_Unknow 0x9: DoorMtnSts_OnlyOpenPosn | Power side door motion status
LCUL | CCUMCUCD | LCULMulticastEthSignalIPdu05 | SocketLcuLSoAdUDP | SocketMulticast | Cyclic-50ms | 0x50FF05 | 24 |  | RLDoorSpd | 8 | 127 |  | 136 | Motolora MSB | Unsigned | 255 | 0.5 | 0 |  | Speed of power side door
LCUL | CCUSOCCD | LCULMulticastEthSignalIPdu05 | SocketLcuLSoAdUDP | SocketMulticast | Cyclic-50ms | 0x50FF05 | 24 |  | RLDoorSpd | 8 | 127 |  | 136 | Motolora MSB | Unsigned | 255 | 0.5 | 0 |  | Speed of power side door
LCUL | CCUMCUCD | LCULMulticastEthSignalIPdu05 | SocketLcuLSoAdUDP | SocketMulticast | Cyclic-50ms | 0x50FF05 | 24 | RLDoorPosnSts | RLDoorPosnStsDoorAngPosn | 7 | 110 | 137 |  | Motolora MSB | Unsigned | 101 | 1 | 0 |  | power side door Opening angle
LCUL | CCUSOCCD | LCULMulticastEthSignalIPdu05 | SocketLcuLSoAdUDP | SocketMulticast | Cyclic-50ms | 0x50FF05 | 24 | RLDoorPosnSts | RLDoorPosnStsDoorAngPosn | 7 | 110 | 137 |  | Motolora MSB | Unsigned | 101 | 1 | 0 |  | power side door Opening angle
LCUL | CCUMCUCD | LCULMulticastEthSignalIPdu05 | SocketLcuLSoAdUDP | SocketMulticast | Cyclic-50ms | 0x50FF05 | 24 | RLDoorPosnSts | RLDoorPosnStsDoorPercPosn | 8 | 119 | 137 |  | Motolora MSB | Unsigned | 101 | 1 | 0 |  | door percentage position
LCUL | CCUSOCCD | LCULMulticastEthSignalIPdu05 | SocketLcuLSoAdUDP | SocketMulticast | Cyclic-50ms | 0x50FF05 | 24 | RLDoorPosnSts | RLDoorPosnStsDoorPercPosn | 8 | 119 | 137 |  | Motolora MSB | Unsigned | 101 | 1 | 0 |  | door percentage position
LCUL | CCUSOCCD | LCULMulticastEthSignalIPdu05 | SocketLcuLSoAdUDP | SocketMulticast | Cyclic-50ms | 0x50FF05 | 24 |  | IntrReViewMirrDimPerc | 7 | 159 |  | 152 | Motolora MSB | Unsigned | 0 | 1 | 0 |  | 内后视镜防眩目驱动百分比
LCUL | LCUR | LCULMulticastEthSignalIPdu05 | SocketLcuLSoAdUDP | SocketMulticast | Cyclic-50ms | 0x50FF05 | 24 |  | IntrReViewMirrDimPerc | 7 | 159 |  | 152 | Motolora MSB | Unsigned | 0 | 1 | 0 |  | 内后视镜防眩目驱动百分比
LCUL | CCUMCUAD | LCULMulticastEthSignalIPdu03 | SocketLcuLSoAdUDP | SocketMulticast | Cyclic-20ms | 0x50FF03 | 11 |  | FLDoorOpenClsSts | 2 | 71 |  | 24 | Motolora MSB | Unsigned | 0 | 1 | 0 | 0x0: DoorSts_Unknow 0x1: DoorSts_Open 0x2: DoorSts_Close | Door Status/latch status
LCUL | CCUMCUCD | LCULMulticastEthSignalIPdu03 | SocketLcuLSoAdUDP | SocketMulticast | Cyclic-20ms | 0x50FF03 | 11 |  | FLDoorOpenClsSts | 2 | 71 |  | 24 | Motolora MSB | Unsigned | 0 | 1 | 0 | 0x0: DoorSts_Unknow 0x1: DoorSts_Open 0x2: DoorSts_Close | Door Status/latch status
LCUL | LCUR | LCULMulticastEthSignalIPdu03 | SocketLcuLSoAdUDP | SocketMulticast | Cyclic-20ms | 0x50FF03 | 11 |  | FLDoorOpenClsSts | 2 | 71 |  | 24 | Motolora MSB | Unsigned | 0 | 1 | 0 | 0x0: DoorSts_Unknow 0x1: DoorSts_Open 0x2: DoorSts_Close | Door Status/latch status
LCUL | CCUMCUAD | LCULMulticastEthSignalIPdu03 | SocketLcuLSoAdUDP | SocketMulticast | Cyclic-20ms | 0x50FF03 | 11 |  | RLDoorOpenClsSts | 2 | 79 |  | 58 | Motolora MSB | Unsigned | 0 | 1 | 0 | 0x0: DoorSts_Unknow 0x1: DoorSts_Open 0x2: DoorSts_Close | Door Status/latch status
LCUL | CCUMCUCD | LCULMulticastEthSignalIPdu03 | SocketLcuLSoAdUDP | SocketMulticast | Cyclic-20ms | 0x50FF03 | 11 |  | RLDoorOpenClsSts | 2 | 79 |  | 58 | Motolora MSB | Unsigned | 0 | 1 | 0 | 0x0: DoorSts_Unknow 0x1: DoorSts_Open 0x2: DoorSts_Close | Door Status/latch status
LCUL | LCUR | LCULMulticastEthSignalIPdu03 | SocketLcuLSoAdUDP | SocketMulticast | Cyclic-20ms | 0x50FF03 | 11 |  | RLDoorOpenClsSts | 2 | 79 |  | 58 | Motolora MSB | Unsigned | 0 | 1 | 0 | 0x0: DoorSts_Unknow 0x1: DoorSts_Open 0x2: DoorSts_Close | Door Status/latch status
LCUL | CCUMCUCD | LCULMulticastEthSignalIPdu03 | SocketLcuLSoAdUDP | SocketMulticast | Cyclic-20ms | 0x50FF03 | 11 | BrkPedlInfoSec | BrkPedlInfoSecChks | 8 | 7 | 8 |  | Motolora MSB | Unsigned | 0 | 1 | 0 |  | crc
LCUL | CCUSOCCD | LCULMulticastEthSignalIPdu03 | SocketLcuLSoAdUDP | SocketMulticast | Cyclic-20ms | 0x50FF03 | 11 | BrkPedlInfoSec | BrkPedlInfoSecChks | 8 | 7 | 8 |  | Motolora MSB | Unsigned | 0 | 1 | 0 |  | crc
LCUL | CCUMCUCD | LCULMulticastEthSignalIPdu03 | SocketLcuLSoAdUDP | SocketMulticast | Cyclic-20ms | 0x50FF03 | 11 | BrkPedlInfoSec | BrkPedlInfoSecPsd | 1 | 11 | 8 |  | Motolora MSB | Unsigned | 0 | 1 | 0 | 0x0: NoYes1_No 0x1: NoYes1_Yes | backup brak pedal pressed information
LCUL | CCUSOCCD | LCULMulticastEthSignalIPdu03 | SocketLcuLSoAdUDP | SocketMulticast | Cyclic-20ms | 0x50FF03 | 11 | BrkPedlInfoSec | BrkPedlInfoSecPsd | 1 | 11 | 8 |  | Motolora MSB | Unsigned | 0 | 1 | 0 | 0x0: NoYes1_No 0x1: NoYes1_Yes | backup brak pedal pressed information
LCUL | CCUMCUCD | LCULMulticastEthSignalIPdu03 | SocketLcuLSoAdUDP | SocketMulticast | Cyclic-20ms | 0x50FF03 | 11 | BrkPedlInfoSec | BrkPedlInfoSecCntr | 4 | 15 | 8 |  | Motolora MSB | Unsigned | 0 | 1 | 0 |  | counter
LCUL | CCUSOCCD | LCULMulticastEthSignalIPdu03 | SocketLcuLSoAdUDP | SocketMulticast | Cyclic-20ms | 0x50FF03 | 11 | BrkPedlInfoSec | BrkPedlInfoSecCntr | 4 | 15 | 8 |  | Motolora MSB | Unsigned | 0 | 1 | 0 |  | counter
LCUL | CCUMCUCD | LCULMulticastEthSignalIPdu03 | SocketLcuLSoAdUDP | SocketMulticast | Cyclic-20ms | 0x50FF03 | 11 | BrkPedlInfoSec | BrkPedlInfoSecQf | 2 | 10 | 8 |  | Motolora MSB | Unsigned | 0 | 1 | 0 | 0x0: GenQf1_UndefindDataAccur 0x1: GenQf1_TmpUndefdData 0x2: GenQf1_DataAccurNotWithinSpcn 0x3: GenQf1_AccurData | quality factor
LCUL | CCUSOCCD | LCULMulticastEthSignalIPdu03 | SocketLcuLSoAdUDP | SocketMulticast | Cyclic-20ms | 0x50FF03 | 11 | BrkPedlInfoSec | BrkPedlInfoSecQf | 2 | 10 | 8 |  | Motolora MSB | Unsigned | 0 | 1 | 0 | 0x0: GenQf1_UndefindDataAccur 0x1: GenQf1_TmpUndefdData 0x2: GenQf1_DataAccurNotWithinSpcn 0x3: GenQf1_AccurData | quality factor
LCUL | CCUMCUCD | LCULMulticastEthSignalIPdu03 | SocketLcuLSoAdUDP | SocketMulticast | Cyclic-20ms | 0x50FF03 | 11 | DrvReqOfTurnLamp | DrvReqOfTurnLampDrvReqOfTurnLamp | 2 | 27 | 25 |  | Motolora MSB | Unsigned | 0 | 1 | 0 | 0x0: DrvReqOfTurnLamp_OFF 0x1: DrvReqOfTurnLamp_Left 0x2: DrvReqOfTurnLamp_Right 0x3: DrvReqOfTurnLamp_HWL | Lightdrivecmd
LCUL | CCUSOCCD | LCULMulticastEthSignalIPdu03 | SocketLcuLSoAdUDP | SocketMulticast | Cyclic-20ms | 0x50FF03 | 11 | DrvReqOfTurnLamp | DrvReqOfTurnLampDrvReqOfTurnLamp | 2 | 27 | 25 |  | Motolora MSB | Unsigned | 0 | 1 | 0 | 0x0: DrvReqOfTurnLamp_OFF 0x1: DrvReqOfTurnLamp_Left 0x2: DrvReqOfTurnLamp_Right 0x3: DrvReqOfTurnLamp_HWL | Lightdrivecmd
LCUL | CCUMCUCD | LCULMulticastEthSignalIPdu03 | SocketLcuLSoAdUDP | SocketMulticast | Cyclic-20ms | 0x50FF03 | 11 | DrvReqOfTurnLamp | DrvReqOfTurnLampChks | 8 | 23 | 25 |  | Motolora MSB | Unsigned | 0 | 1 | 0 |  | checksum
LCUL | CCUSOCCD | LCULMulticastEthSignalIPdu03 | SocketLcuLSoAdUDP | SocketMulticast | Cyclic-20ms | 0x50FF03 | 11 | DrvReqOfTurnLamp | DrvReqOfTurnLampChks | 8 | 23 | 25 |  | Motolora MSB | Unsigned | 0 | 1 | 0 |  | checksum
LCUL | CCUMCUCD | LCULMulticastEthSignalIPdu03 | SocketLcuLSoAdUDP | SocketMulticast | Cyclic-20ms | 0x50FF03 | 11 | DrvReqOfTurnLamp | DrvReqOfTurnLampCntr | 4 | 31 | 25 |  | Motolora MSB | Unsigned | 0 | 1 | 0 |  | Counter
LCUL | CCUSOCCD | LCULMulticastEthSignalIPdu03 | SocketLcuLSoAdUDP | SocketMulticast | Cyclic-20ms | 0x50FF03 | 11 | DrvReqOfTurnLamp | DrvReqOfTurnLampCntr | 4 | 31 | 25 |  | Motolora MSB | Unsigned | 0 | 1 | 0 |  | Counter
LCUL | CCUSOCCD | LCULMulticastEthSignalIPdu03 | SocketLcuLSoAdUDP | SocketMulticast | Cyclic-20ms | 0x50FF03 | 11 | FuncStsOfTurnLamp | FuncStsOfTurnLampDisplayOfTurnLamp | 2 | 61 | 59 |  | Motolora MSB | Unsigned | 0 | 1 | 0 | 0x0: ModeStsOfTurnLamp_OFF 0x1: ModeStsOfTurnLamp_Left 0x2: ModeStsOfTurnLamp_Right 0x3: ModeStsOfTurnLamp_HWL | TL Status for HMI
LCUL | LCUR | LCULMulticastEthSignalIPdu03 | SocketLcuLSoAdUDP | SocketMulticast | Cyclic-20ms | 0x50FF03 | 11 | FuncStsOfTurnLamp | FuncStsOfTurnLampDisplayOfTurnLamp | 2 | 61 | 59 |  | Motolora MSB | Unsigned | 0 | 1 | 0 | 0x0: ModeStsOfTurnLamp_OFF 0x1: ModeStsOfTurnLamp_Left 0x2: ModeStsOfTurnLamp_Right 0x3: ModeStsOfTurnLamp_HWL | TL Status for HMI
LCUL | CCUSOCCD | LCULMulticastEthSignalIPdu03 | SocketLcuLSoAdUDP | SocketMulticast | Cyclic-20ms | 0x50FF03 | 11 | FuncStsOfTurnLamp | FuncStsOfTurnLampRiTurnLampLightSts | 4 | 47 | 59 |  | Motolora MSB | Unsigned | 0 | 1 | 0 | 0x0: LightSts_Off 0x1: LightSts_On 0x2: LightSts_Error 0x3: LightSts_Reserved | Right Turn Lamp Status
LCUL | LCUR | LCULMulticastEthSignalIPdu03 | SocketLcuLSoAdUDP | SocketMulticast | Cyclic-20ms | 0x50FF03 | 11 | FuncStsOfTurnLamp | FuncStsOfTurnLampRiTurnLampLightSts | 4 | 47 | 59 |  | Motolora MSB | Unsigned | 0 | 1 | 0 | 0x0: LightSts_Off 0x1: LightSts_On 0x2: LightSts_Error 0x3: LightSts_Reserved | Right Turn Lamp Status
LCUL | CCUSOCCD | LCULMulticastEthSignalIPdu03 | SocketLcuLSoAdUDP | SocketMulticast | Cyclic-20ms | 0x50FF03 | 11 | FuncStsOfTurnLamp | FuncStsOfTurnLampLeTurnLampLightSts | 4 | 43 | 59 |  | Motolora MSB | Unsigned | 0 | 1 | 0 | 0x0: LightSts_Off 0x1: LightSts_On 0x2: LightSts_Error 0x3: LightSts_Reserved | Left Turn Lamp Status
LCUL | LCUR | LCULMulticastEthSignalIPdu03 | SocketLcuLSoAdUDP | SocketMulticast | Cyclic-20ms | 0x50FF03 | 11 | FuncStsOfTurnLamp | FuncStsOfTurnLampLeTurnLampLightSts | 4 | 43 | 59 |  | Motolora MSB | Unsigned | 0 | 1 | 0 | 0x0: LightSts_Off 0x1: LightSts_On 0x2: LightSts_Error 0x3: LightSts_Reserved | Left Turn Lamp Status
LCUL | CCUSOCCD | LCULMulticastEthSignalIPdu03 | SocketLcuLSoAdUDP | SocketMulticast | Cyclic-20ms | 0x50FF03 | 11 | FuncStsOfTurnLamp | FuncStsOfTurnLampLightErrorCode | 8 | 55 | 59 |  | Motolora MSB | Unsigned | 0 | 1 | 0 | 0x0: LightErrorCode_ChipError 0x1: LightErrorCode_ShortError 0x2: LightErrorCode_OpenError 0xFF: LightErrorCode_NoneError | ErrorCode
LCUL | LCUR | LCULMulticastEthSignalIPdu03 | SocketLcuLSoAdUDP | SocketMulticast | Cyclic-20ms | 0x50FF03 | 11 | FuncStsOfTurnLamp | FuncStsOfTurnLampLightErrorCode | 8 | 55 | 59 |  | Motolora MSB | Unsigned | 0 | 1 | 0 | 0x0: LightErrorCode_ChipError 0x1: LightErrorCode_ShortError 0x2: LightErrorCode_OpenError 0xFF: LightErrorCode_NoneError | ErrorCode
LCUL | CCUSOCCD | LCULMulticastEthSignalIPdu03 | SocketLcuLSoAdUDP | SocketMulticast | Cyclic-20ms | 0x50FF03 | 11 | FuncStsOfTurnLamp | FuncStsOfTurnLampModeStsOfTurnLamp | 2 | 63 | 59 |  | Motolora MSB | Unsigned | 0 | 1 | 0 | 0x0: ModeStsOfTurnLamp_OFF 0x1: ModeStsOfTurnLamp_Left 0x2: ModeStsOfTurnLamp_Right 0x3: ModeStsOfTurnLamp_HWL | LightSts
LCUL | LCUR | LCULMulticastEthSignalIPdu03 | SocketLcuLSoAdUDP | SocketMulticast | Cyclic-20ms | 0x50FF03 | 11 | FuncStsOfTurnLamp | FuncStsOfTurnLampModeStsOfTurnLamp | 2 | 63 | 59 |  | Motolora MSB | Unsigned | 0 | 1 | 0 | 0x0: ModeStsOfTurnLamp_OFF 0x1: ModeStsOfTurnLamp_Left 0x2: ModeStsOfTurnLamp_Right 0x3: ModeStsOfTurnLamp_HWL | LightSts
LCUL | CCUSOCCD | LCULMulticastEthSignalIPdu03 | SocketLcuLSoAdUDP | SocketMulticast | Cyclic-20ms | 0x50FF03 | 11 | FuncStsOfTurnLamp | FuncStsOfTurnLampLightPriority | 8 | 39 | 59 |  | Motolora MSB | Unsigned | 255 | 1 | 0 |  | LightPriority
LCUL | LCUR | LCULMulticastEthSignalIPdu03 | SocketLcuLSoAdUDP | SocketMulticast | Cyclic-20ms | 0x50FF03 | 11 | FuncStsOfTurnLamp | FuncStsOfTurnLampLightPriority | 8 | 39 | 59 |  | Motolora MSB | Unsigned | 255 | 1 | 0 |  | LightPriority
LCUL | CCUSOCCD | LCULMulticastEthSignalIPdu03 | SocketLcuLSoAdUDP | SocketMulticast | Cyclic-20ms | 0x50FF03 | 11 | WinDrvrBtnSts | WinDrvrBtnStsWinBtnFL | 3 | 77 | 57 |  | Motolora MSB | Unsigned | 0 | 1 | 0 | 0x0: WinBtnReq_Idle 0x1: WinBtnReq_Up1 0x2: WinBtnReq_Up2 0x3: WinBtnReq_Dwn1 0x4: WinBtnReq_Dwn2 0x5: WinBtnReq_Undef 0x6: WinBtnReq_Reserved1 0x7: WinBtnReq_Reserved2 | frontLeft Window Switch
LCUL | LCUR | LCULMulticastEthSignalIPdu03 | SocketLcuLSoAdUDP | SocketMulticast | Cyclic-20ms | 0x50FF03 | 11 | WinDrvrBtnSts | WinDrvrBtnStsWinBtnFL | 3 | 77 | 57 |  | Motolora MSB | Unsigned | 0 | 1 | 0 | 0x0: WinBtnReq_Idle 0x1: WinBtnReq_Up1 0x2: WinBtnReq_Up2 0x3: WinBtnReq_Dwn1 0x4: WinBtnReq_Dwn2 0x5: WinBtnReq_Undef 0x6: WinBtnReq_Reserved1 0x7: WinBtnReq_Reserved2 | frontLeft Window Switch
LCUL | CCUSOCCD | LCULMulticastEthSignalIPdu03 | SocketLcuLSoAdUDP | SocketMulticast | Cyclic-20ms | 0x50FF03 | 11 | WinDrvrBtnSts | WinDrvrBtnStsWinBtnFR | 3 | 74 | 57 |  | Motolora MSB | Unsigned | 0 | 1 | 0 | 0x0: WinBtnReq_Idle 0x1: WinBtnReq_Up1 0x2: WinBtnReq_Up2 0x3: WinBtnReq_Dwn1 0x4: WinBtnReq_Dwn2 0x5: WinBtnReq_Undef 0x6: WinBtnReq_Reserved1 0x7: WinBtnReq_Reserved2 | frontRight Window Switch
LCUL | LCUR | LCULMulticastEthSignalIPdu03 | SocketLcuLSoAdUDP | SocketMulticast | Cyclic-20ms | 0x50FF03 | 11 | WinDrvrBtnSts | WinDrvrBtnStsWinBtnFR | 3 | 74 | 57 |  | Motolora MSB | Unsigned | 0 | 1 | 0 | 0x0: WinBtnReq_Idle 0x1: WinBtnReq_Up1 0x2: WinBtnReq_Up2 0x3: WinBtnReq_Dwn1 0x4: WinBtnReq_Dwn2 0x5: WinBtnReq_Undef 0x6: WinBtnReq_Reserved1 0x7: WinBtnReq_Reserved2 | frontRight Window Switch
LCUL | CCUSOCCD | LCULMulticastEthSignalIPdu03 | SocketLcuLSoAdUDP | SocketMulticast | Cyclic-20ms | 0x50FF03 | 11 | WinDrvrBtnSts | WinDrvrBtnStsWinBtnRR | 3 | 86 | 57 |  | Motolora MSB | Unsigned | 0 | 1 | 0 | 0x0: WinBtnReq_Idle 0x1: WinBtnReq_Up1 0x2: WinBtnReq_Up2 0x3: WinBtnReq_Dwn1 0x4: WinBtnReq_Dwn2 0x5: WinBtnReq_Undef 0x6: WinBtnReq_Reserved1 0x7: WinBtnReq_Reserved2 | RearRight Window Switch
LCUL | LCUR | LCULMulticastEthSignalIPdu03 | SocketLcuLSoAdUDP | SocketMulticast | Cyclic-20ms | 0x50FF03 | 11 | WinDrvrBtnSts | WinDrvrBtnStsWinBtnRR | 3 | 86 | 57 |  | Motolora MSB | Unsigned | 0 | 1 | 0 | 0x0: WinBtnReq_Idle 0x1: WinBtnReq_Up1 0x2: WinBtnReq_Up2 0x3: WinBtnReq_Dwn1 0x4: WinBtnReq_Dwn2 0x5: WinBtnReq_Undef 0x6: WinBtnReq_Reserved1 0x7: WinBtnReq_Reserved2 | RearRight Window Switch
LCUL | CCUSOCCD | LCULMulticastEthSignalIPdu03 | SocketLcuLSoAdUDP | SocketMulticast | Cyclic-20ms | 0x50FF03 | 11 | WinDrvrBtnSts | WinDrvrBtnStsWinBtnRL | 3 | 83 | 57 |  | Motolora MSB | Unsigned | 0 | 1 | 0 | 0x0: WinBtnReq_Idle 0x1: WinBtnReq_Up1 0x2: WinBtnReq_Up2 0x3: WinBtnReq_Dwn1 0x4: WinBtnReq_Dwn2 0x5: WinBtnReq_Undef 0x6: WinBtnReq_Reserved1 0x7: WinBtnReq_Reserved2 | RearLeft Window Switch
LCUL | LCUR | LCULMulticastEthSignalIPdu03 | SocketLcuLSoAdUDP | SocketMulticast | Cyclic-20ms | 0x50FF03 | 11 | WinDrvrBtnSts | WinDrvrBtnStsWinBtnRL | 3 | 83 | 57 |  | Motolora MSB | Unsigned | 0 | 1 | 0 | 0x0: WinBtnReq_Idle 0x1: WinBtnReq_Up1 0x2: WinBtnReq_Up2 0x3: WinBtnReq_Dwn1 0x4: WinBtnReq_Dwn2 0x5: WinBtnReq_Undef 0x6: WinBtnReq_Reserved1 0x7: WinBtnReq_Reserved2 | RearLeft Window Switch
LCUR | CCUMCUAD | LCURMulticastEthSignalIPdu04 | SocketLcuRSoAdUDP | SocketMulticast | Cyclic-20ms | 0x60FF04 | 2 |  | FRDoorOpenClsSts | 2 | 7 |  | 15 | Motolora MSB | Unsigned | 0 | 1 | 0 | 0x0: DoorSts_Unknow 0x1: DoorSts_Open 0x2: DoorSts_Close | Door Status/latch status
LCUR | CCUMCUCD | LCURMulticastEthSignalIPdu04 | SocketLcuRSoAdUDP | SocketMulticast | Cyclic-20ms | 0x60FF04 | 2 |  | FRDoorOpenClsSts | 2 | 7 |  | 15 | Motolora MSB | Unsigned | 0 | 1 | 0 | 0x0: DoorSts_Unknow 0x1: DoorSts_Open 0x2: DoorSts_Close | Door Status/latch status
LCUR | LCUL | LCURMulticastEthSignalIPdu04 | SocketLcuRSoAdUDP | SocketMulticast | Cyclic-20ms | 0x60FF04 | 2 |  | FRDoorOpenClsSts | 2 | 7 |  | 15 | Motolora MSB | Unsigned | 0 | 1 | 0 | 0x0: DoorSts_Unknow 0x1: DoorSts_Open 0x2: DoorSts_Close | Door Status/latch status
LCUR | CCUMCUAD | LCURMulticastEthSignalIPdu04 | SocketLcuRSoAdUDP | SocketMulticast | Cyclic-20ms | 0x60FF04 | 2 |  | HoodSts | 2 | 5 |  | 14 | Motolora MSB | Unsigned | 0 | 1 | 0 | 0x0: DoorSts_Unknow 0x1: DoorSts_Open 0x2: DoorSts_Close | Door Status/latch status
LCUR | CCUMCUCD | LCURMulticastEthSignalIPdu04 | SocketLcuRSoAdUDP | SocketMulticast | Cyclic-20ms | 0x60FF04 | 2 |  | HoodSts | 2 | 5 |  | 14 | Motolora MSB | Unsigned | 0 | 1 | 0 | 0x0: DoorSts_Unknow 0x1: DoorSts_Open 0x2: DoorSts_Close | Door Status/latch status
LCUR | CCUSOCCD | LCURMulticastEthSignalIPdu04 | SocketLcuRSoAdUDP | SocketMulticast | Cyclic-20ms | 0x60FF04 | 2 |  | HoodSts | 2 | 5 |  | 14 | Motolora MSB | Unsigned | 0 | 1 | 0 | 0x0: DoorSts_Unknow 0x1: DoorSts_Open 0x2: DoorSts_Close | Door Status/latch status
LCUR | CCUMCUAD | LCURMulticastEthSignalIPdu04 | SocketLcuRSoAdUDP | SocketMulticast | Cyclic-20ms | 0x60FF04 | 2 |  | RRDoorOpenClsSts | 2 | 3 |  | 13 | Motolora MSB | Unsigned | 0 | 1 | 0 | 0x0: DoorSts_Unknow 0x1: DoorSts_Open 0x2: DoorSts_Close | Door Status/latch status
LCUR | CCUMCUCD | LCURMulticastEthSignalIPdu04 | SocketLcuRSoAdUDP | SocketMulticast | Cyclic-20ms | 0x60FF04 | 2 |  | RRDoorOpenClsSts | 2 | 3 |  | 13 | Motolora MSB | Unsigned | 0 | 1 | 0 | 0x0: DoorSts_Unknow 0x1: DoorSts_Open 0x2: DoorSts_Close | Door Status/latch status
LCUR | LCUL | LCURMulticastEthSignalIPdu04 | SocketLcuRSoAdUDP | SocketMulticast | Cyclic-20ms | 0x60FF04 | 2 |  | RRDoorOpenClsSts | 2 | 3 |  | 13 | Motolora MSB | Unsigned | 0 | 1 | 0 | 0x0: DoorSts_Unknow 0x1: DoorSts_Open 0x2: DoorSts_Close | Door Status/latch status
LCUR | CCUMCUAD | LCURMulticastEthSignalIPdu04 | SocketLcuRSoAdUDP | SocketMulticast | Cyclic-20ms | 0x60FF04 | 2 |  | TrSts | 2 | 1 |  | 12 | Motolora MSB | Unsigned | 0 | 1 | 0 | 0x0: DoorSts_Unknow 0x1: DoorSts_Open 0x2: DoorSts_Close | Trunk Status / Trunk latch status
LCUR | CCUMCUCD | LCURMulticastEthSignalIPdu04 | SocketLcuRSoAdUDP | SocketMulticast | Cyclic-20ms | 0x60FF04 | 2 |  | TrSts | 2 | 1 |  | 12 | Motolora MSB | Unsigned | 0 | 1 | 0 | 0x0: DoorSts_Unknow 0x1: DoorSts_Open 0x2: DoorSts_Close | Trunk Status / Trunk latch status
LCUR | LCUL | LCURMulticastEthSignalIPdu04 | SocketLcuRSoAdUDP | SocketMulticast | Cyclic-20ms | 0x60FF04 | 2 |  | TrSts | 2 | 1 |  | 12 | Motolora MSB | Unsigned | 0 | 1 | 0 | 0x0: DoorSts_Unknow 0x1: DoorSts_Open 0x2: DoorSts_Close | Trunk Status / Trunk latch status
LCUR | CCUMCUAD | LCURMulticastEthSignalIPdu06 | SocketLcuRSoAdUDP | SocketMulticast | Cyclic-50ms | 0x60FF06 | 12 |  | FRDoorOutdSwtSts | 3 | 2 |  | 51 | Motolora MSB | Unsigned | 0 | 1 | 0 | 0x0: SwtSts_IniVal 0x1: SwtSts_Pressd 0x2: SwtSts_NotPressd 0x3: SwtSts_SWStuck 0x4: SwtSts_Error | Switch status of Outside door
LCUR | CCUMCUCD | LCURMulticastEthSignalIPdu06 | SocketLcuRSoAdUDP | SocketMulticast | Cyclic-50ms | 0x60FF06 | 12 |  | FRDoorOutdSwtSts | 3 | 2 |  | 51 | Motolora MSB | Unsigned | 0 | 1 | 0 | 0x0: SwtSts_IniVal 0x1: SwtSts_Pressd 0x2: SwtSts_NotPressd 0x3: SwtSts_SWStuck 0x4: SwtSts_Error | Switch status of Outside door
LCUR | CCUSOCCD | LCURMulticastEthSignalIPdu06 | SocketLcuRSoAdUDP | SocketMulticast | Cyclic-50ms | 0x60FF06 | 12 |  | FRDoorOutdSwtSts | 3 | 2 |  | 51 | Motolora MSB | Unsigned | 0 | 1 | 0 | 0x0: SwtSts_IniVal 0x1: SwtSts_Pressd 0x2: SwtSts_NotPressd 0x3: SwtSts_SWStuck 0x4: SwtSts_Error | Switch status of Outside door
LCUR | CCUMCUAD | LCURMulticastEthSignalIPdu06 | SocketLcuRSoAdUDP | SocketMulticast | Cyclic-50ms | 0x60FF06 | 12 |  | RRDoorOutdSwtSts | 3 | 55 |  | 85 | Motolora MSB | Unsigned | 0 | 1 | 0 | 0x0: SwtSts_IniVal 0x1: SwtSts_Pressd 0x2: SwtSts_NotPressd 0x3: SwtSts_SWStuck 0x4: SwtSts_Error | Switch status of Outside door
LCUR | CCUMCUCD | LCURMulticastEthSignalIPdu06 | SocketLcuRSoAdUDP | SocketMulticast | Cyclic-50ms | 0x60FF06 | 12 |  | RRDoorOutdSwtSts | 3 | 55 |  | 85 | Motolora MSB | Unsigned | 0 | 1 | 0 | 0x0: SwtSts_IniVal 0x1: SwtSts_Pressd 0x2: SwtSts_NotPressd 0x3: SwtSts_SWStuck 0x4: SwtSts_Error | Switch status of Outside door
LCUR | CCUSOCCD | LCURMulticastEthSignalIPdu06 | SocketLcuRSoAdUDP | SocketMulticast | Cyclic-50ms | 0x60FF06 | 12 |  | RRDoorOutdSwtSts | 3 | 55 |  | 85 | Motolora MSB | Unsigned | 0 | 1 | 0 | 0x0: SwtSts_IniVal 0x1: SwtSts_Pressd 0x2: SwtSts_NotPressd 0x3: SwtSts_SWStuck 0x4: SwtSts_Error | Switch status of Outside door
LCUR | CCUMCUAD | LCURMulticastEthSignalIPdu06 | SocketLcuRSoAdUDP | SocketMulticast | Cyclic-50ms | 0x60FF06 | 12 |  | ExtrReViewMirrFoldStsPass | 3 | 95 |  | 92 | Motolora MSB | Unsigned | 0 | 1 | 0 | 0x0: MirrFoldSts_MirrPosnIdle 0x1: MirrFoldSts_MirrUnFoldPosn 0x2: MirrFoldSts_MirrFoldPosn 0x3: MirrFoldSts_MirrMovgToUnFold 0x4: MirrFoldSts_MirrMovgToFold 0x5: MirrFoldSts_MirrPosnUndefd | the folding status of external rear view mirror at passenger
LCUR | CCUSOCCD | LCURMulticastEthSignalIPdu06 | SocketLcuRSoAdUDP | SocketMulticast | Cyclic-50ms | 0x60FF06 | 12 |  | ExtrReViewMirrFoldStsPass | 3 | 95 |  | 92 | Motolora MSB | Unsigned | 0 | 1 | 0 | 0x0: MirrFoldSts_MirrPosnIdle 0x1: MirrFoldSts_MirrUnFoldPosn 0x2: MirrFoldSts_MirrFoldPosn 0x3: MirrFoldSts_MirrMovgToUnFold 0x4: MirrFoldSts_MirrMovgToFold 0x5: MirrFoldSts_MirrPosnUndefd | the folding status of external rear view mirror at passenger
LCUR | CCUMCUCD | LCURMulticastEthSignalIPdu06 | SocketLcuRSoAdUDP | SocketMulticast | Cyclic-50ms | 0x60FF06 | 12 | FRDoorAntiPnchFb | FRDoorAntiPnchFbCloseAntiPnchSts | 1 | 7 | 24 |  | Motolora MSB | Unsigned | 0 | 1 | 0 | 0x0: OnOff1_Off 0x1: OnOff1_On | Door closing direction antipnch status
LCUR | CCUSOCCD | LCURMulticastEthSignalIPdu06 | SocketLcuRSoAdUDP | SocketMulticast | Cyclic-50ms | 0x60FF06 | 12 | FRDoorAntiPnchFb | FRDoorAntiPnchFbCloseAntiPnchSts | 1 | 7 | 24 |  | Motolora MSB | Unsigned | 0 | 1 | 0 | 0x0: OnOff1_Off 0x1: OnOff1_On | Door closing direction antipnch status
LCUR | CCUMCUCD | LCURMulticastEthSignalIPdu06 | SocketLcuRSoAdUDP | SocketMulticast | Cyclic-50ms | 0x60FF06 | 12 | FRDoorAntiPnchFb | FRDoorAntiPnchFbOPenAntiPnchSts | 1 | 6 | 24 |  | Motolora MSB | Unsigned | 0 | 1 | 0 | 0x0: OnOff1_Off 0x1: OnOff1_On | Door opening direction antipnch status
LCUR | CCUSOCCD | LCURMulticastEthSignalIPdu06 | SocketLcuRSoAdUDP | SocketMulticast | Cyclic-50ms | 0x60FF06 | 12 | FRDoorAntiPnchFb | FRDoorAntiPnchFbOPenAntiPnchSts | 1 | 6 | 24 |  | Motolora MSB | Unsigned | 0 | 1 | 0 | 0x0: OnOff1_Off 0x1: OnOff1_On | Door opening direction antipnch status
LCUR | CCUMCUCD | LCURMulticastEthSignalIPdu06 | SocketLcuRSoAdUDP | SocketMulticast | Cyclic-50ms | 0x60FF06 | 12 |  | FRDoorInsdSwtSts | 3 | 5 |  | 40 | Motolora MSB | Unsigned | 0 | 1 | 0 | 0x0: SwtSts_IniVal 0x1: SwtSts_Pressd 0x2: SwtSts_NotPressd 0x3: SwtSts_SWStuck 0x4: SwtSts_Error | Switch status of inside door
LCUR | CCUSOCCD | LCURMulticastEthSignalIPdu06 | SocketLcuRSoAdUDP | SocketMulticast | Cyclic-50ms | 0x60FF06 | 12 |  | FRDoorInsdSwtSts | 3 | 5 |  | 40 | Motolora MSB | Unsigned | 0 | 1 | 0 | 0x0: SwtSts_IniVal 0x1: SwtSts_Pressd 0x2: SwtSts_NotPressd 0x3: SwtSts_SWStuck 0x4: SwtSts_Error | Switch status of inside door
LCUR | CCUMCUCD | LCURMulticastEthSignalIPdu06 | SocketLcuRSoAdUDP | SocketMulticast | Cyclic-50ms | 0x60FF06 | 12 |  | FRDoorMtnSts | 4 | 15 |  | 52 | Motolora MSB | Unsigned | 0 | 1 | 0 | 0x0: DoorMtnSts_IniVal 0x1: DoorMtnSts_FullOpen 0x2: DoorMtnSts_FullClose 0x3: DoorMtnSts_StopDurOpen 0x4: DoorMtnSts_StopDurClose 0x5: DoorMtnSts_MovingOut 0x6: DoorMtnSts_MovingIn 0x7: DoorMtnSts_HalfClose 0x8: DoorMtnSts_Unknow 0x9: DoorMtnSts_OnlyOpenPosn | Power side door motion status
LCUR | CCUSOCCD | LCURMulticastEthSignalIPdu06 | SocketLcuRSoAdUDP | SocketMulticast | Cyclic-50ms | 0x60FF06 | 12 |  | FRDoorMtnSts | 4 | 15 |  | 52 | Motolora MSB | Unsigned | 0 | 1 | 0 | 0x0: DoorMtnSts_IniVal 0x1: DoorMtnSts_FullOpen 0x2: DoorMtnSts_FullClose 0x3: DoorMtnSts_StopDurOpen 0x4: DoorMtnSts_StopDurClose 0x5: DoorMtnSts_MovingOut 0x6: DoorMtnSts_MovingIn 0x7: DoorMtnSts_HalfClose 0x8: DoorMtnSts_Unknow 0x9: DoorMtnSts_OnlyOpenPosn | Power side door motion status
LCUR | CCUMCUCD | LCURMulticastEthSignalIPdu06 | SocketLcuRSoAdUDP | SocketMulticast | Cyclic-50ms | 0x60FF06 | 12 | FRDoorPosnSts | FRDoorPosnStsDoorPercPosn | 8 | 23 | 50 |  | Motolora MSB | Unsigned | 101 | 1 | 0 |  | door percentage position
LCUR | CCUSOCCD | LCURMulticastEthSignalIPdu06 | SocketLcuRSoAdUDP | SocketMulticast | Cyclic-50ms | 0x60FF06 | 12 | FRDoorPosnSts | FRDoorPosnStsDoorPercPosn | 8 | 23 | 50 |  | Motolora MSB | Unsigned | 101 | 1 | 0 |  | door percentage position
LCUR | CCUMCUCD | LCURMulticastEthSignalIPdu06 | SocketLcuRSoAdUDP | SocketMulticast | Cyclic-50ms | 0x60FF06 | 12 | FRDoorPosnSts | FRDoorPosnStsDoorAngPosn | 7 | 31 | 50 |  | Motolora MSB | Unsigned | 101 | 1 | 0 |  | power side door Opening angle
LCUR | CCUSOCCD | LCURMulticastEthSignalIPdu06 | SocketLcuRSoAdUDP | SocketMulticast | Cyclic-50ms | 0x60FF06 | 12 | FRDoorPosnSts | FRDoorPosnStsDoorAngPosn | 7 | 31 | 50 |  | Motolora MSB | Unsigned | 101 | 1 | 0 |  | power side door Opening angle
LCUR | CCUMCUCD | LCURMulticastEthSignalIPdu06 | SocketLcuRSoAdUDP | SocketMulticast | Cyclic-50ms | 0x60FF06 | 12 |  | FRDoorSpd | 8 | 39 |  | 49 | Motolora MSB | Unsigned | 255 | 0.5 | 0 |  | Speed of power side door
LCUR | CCUSOCCD | LCURMulticastEthSignalIPdu06 | SocketLcuRSoAdUDP | SocketMulticast | Cyclic-50ms | 0x60FF06 | 12 |  | FRDoorSpd | 8 | 39 |  | 49 | Motolora MSB | Unsigned | 255 | 0.5 | 0 |  | Speed of power side door
LCUR | CCUMCUCD | LCURMulticastEthSignalIPdu06 | SocketLcuRSoAdUDP | SocketMulticast | Cyclic-50ms | 0x60FF06 | 12 |  | RRChdLockSts | 2 | 47 |  | 48 | Motolora MSB | Unsigned | 0 | 1 | 0 | 0x0: DoorLockSts_Unknow 0x1: DoorLockSts_Lock 0x2: DoorLockSts_Unlock | children lock status
LCUR | CCUSOCCD | LCURMulticastEthSignalIPdu06 | SocketLcuRSoAdUDP | SocketMulticast | Cyclic-50ms | 0x60FF06 | 12 |  | RRChdLockSts | 2 | 47 |  | 48 | Motolora MSB | Unsigned | 0 | 1 | 0 | 0x0: DoorLockSts_Unknow 0x1: DoorLockSts_Lock 0x2: DoorLockSts_Unlock | children lock status
LCUR | CCUMCUCD | LCURMulticastEthSignalIPdu06 | SocketLcuRSoAdUDP | SocketMulticast | Cyclic-50ms | 0x60FF06 | 12 | RRDoorAntiPnchFb | RRDoorAntiPnchFbCloseAntiPnchSts | 1 | 45 | 64 |  | Motolora MSB | Unsigned | 0 | 1 | 0 | 0x0: OnOff1_Off 0x1: OnOff1_On | power side door close direction AntiPnch status
LCUR | CCUSOCCD | LCURMulticastEthSignalIPdu06 | SocketLcuRSoAdUDP | SocketMulticast | Cyclic-50ms | 0x60FF06 | 12 | RRDoorAntiPnchFb | RRDoorAntiPnchFbCloseAntiPnchSts | 1 | 45 | 64 |  | Motolora MSB | Unsigned | 0 | 1 | 0 | 0x0: OnOff1_Off 0x1: OnOff1_On | power side door close direction AntiPnch status
LCUR | CCUMCUCD | LCURMulticastEthSignalIPdu06 | SocketLcuRSoAdUDP | SocketMulticast | Cyclic-50ms | 0x60FF06 | 12 | RRDoorAntiPnchFb | RRDoorAntiPnchFbOPenAntiPnchSts | 1 | 44 | 64 |  | Motolora MSB | Unsigned | 0 | 1 | 0 | 0x0: OnOff1_Off 0x1: OnOff1_On | power side door open direction AntiPnch status
LCUR | CCUSOCCD | LCURMulticastEthSignalIPdu06 | SocketLcuRSoAdUDP | SocketMulticast | Cyclic-50ms | 0x60FF06 | 12 | RRDoorAntiPnchFb | RRDoorAntiPnchFbOPenAntiPnchSts | 1 | 44 | 64 |  | Motolora MSB | Unsigned | 0 | 1 | 0 | 0x0: OnOff1_Off 0x1: OnOff1_On | power side door open direction AntiPnch status
LCUR | CCUMCUCD | LCURMulticastEthSignalIPdu06 | SocketLcuRSoAdUDP | SocketMulticast | Cyclic-50ms | 0x60FF06 | 12 |  | RRDoorInsdSwtSts | 3 | 43 |  | 87 | Motolora MSB | Unsigned | 0 | 1 | 0 | 0x0: SwtSts_IniVal 0x1: SwtSts_Pressd 0x2: SwtSts_NotPressd 0x3: SwtSts_SWStuck 0x4: SwtSts_Error | Switch status of inside door
LCUR | CCUSOCCD | LCURMulticastEthSignalIPdu06 | SocketLcuRSoAdUDP | SocketMulticast | Cyclic-50ms | 0x60FF06 | 12 |  | RRDoorInsdSwtSts | 3 | 43 |  | 87 | Motolora MSB | Unsigned | 0 | 1 | 0 | 0x0: SwtSts_IniVal 0x1: SwtSts_Pressd 0x2: SwtSts_NotPressd 0x3: SwtSts_SWStuck 0x4: SwtSts_Error | Switch status of inside door
LCUR | CCUMCUCD | LCURMulticastEthSignalIPdu06 | SocketLcuRSoAdUDP | SocketMulticast | Cyclic-50ms | 0x60FF06 | 12 |  | RRDoorMtnSts | 4 | 11 |  | 86 | Motolora MSB | Unsigned | 0 | 1 | 0 | 0x0: DoorMtnSts_IniVal 0x1: DoorMtnSts_FullOpen 0x2: DoorMtnSts_FullClose 0x3: DoorMtnSts_StopDurOpen 0x4: DoorMtnSts_StopDurClose 0x5: DoorMtnSts_MovingOut 0x6: DoorMtnSts_MovingIn 0x7: DoorMtnSts_HalfClose 0x8: DoorMtnSts_Unknow 0x9: DoorMtnSts_OnlyOpenPosn | Power side door motion status
LCUR | CCUSOCCD | LCURMulticastEthSignalIPdu06 | SocketLcuRSoAdUDP | SocketMulticast | Cyclic-50ms | 0x60FF06 | 12 |  | RRDoorMtnSts | 4 | 11 |  | 86 | Motolora MSB | Unsigned | 0 | 1 | 0 | 0x0: DoorMtnSts_IniVal 0x1: DoorMtnSts_FullOpen 0x2: DoorMtnSts_FullClose 0x3: DoorMtnSts_StopDurOpen 0x4: DoorMtnSts_StopDurClose 0x5: DoorMtnSts_MovingOut 0x6: DoorMtnSts_MovingIn 0x7: DoorMtnSts_HalfClose 0x8: DoorMtnSts_Unknow 0x9: DoorMtnSts_OnlyOpenPosn | Power side door motion status
LCUR | CCUMCUCD | LCURMulticastEthSignalIPdu06 | SocketLcuRSoAdUDP | SocketMulticast | Cyclic-50ms | 0x60FF06 | 12 | RRDoorPosnSts | RRDoorPosnStsDoorAngPosn | 7 | 71 | 84 |  | Motolora MSB | Unsigned | 101 | 1 | 0 |  | door angle position
LCUR | CCUSOCCD | LCURMulticastEthSignalIPdu06 | SocketLcuRSoAdUDP | SocketMulticast | Cyclic-50ms | 0x60FF06 | 12 | RRDoorPosnSts | RRDoorPosnStsDoorAngPosn | 7 | 71 | 84 |  | Motolora MSB | Unsigned | 101 | 1 | 0 |  | door angle position
LCUR | CCUMCUCD | LCURMulticastEthSignalIPdu06 | SocketLcuRSoAdUDP | SocketMulticast | Cyclic-50ms | 0x60FF06 | 12 | RRDoorPosnSts | RRDoorPosnStsDoorPercPosn | 8 | 63 | 84 |  | Motolora MSB | Unsigned | 101 | 1 | 0 |  | door percentage position
LCUR | CCUSOCCD | LCURMulticastEthSignalIPdu06 | SocketLcuRSoAdUDP | SocketMulticast | Cyclic-50ms | 0x60FF06 | 12 | RRDoorPosnSts | RRDoorPosnStsDoorPercPosn | 8 | 63 | 84 |  | Motolora MSB | Unsigned | 101 | 1 | 0 |  | door percentage position
LCUR | CCUMCUCD | LCURMulticastEthSignalIPdu06 | SocketLcuRSoAdUDP | SocketMulticast | Cyclic-50ms | 0x60FF06 | 12 |  | RRDoorSpd | 8 | 79 |  | 83 | Motolora MSB | Unsigned | 255 | 0.5 | 0 |  | Speed of power side door
LCUR | CCUSOCCD | LCURMulticastEthSignalIPdu06 | SocketLcuRSoAdUDP | SocketMulticast | Cyclic-50ms | 0x60FF06 | 12 |  | RRDoorSpd | 8 | 79 |  | 83 | Motolora MSB | Unsigned | 255 | 0.5 | 0 |  | Speed of power side door
LCUR | CCUSOCCD | LCURMulticastEthSignalIPdu06 | SocketLcuRSoAdUDP | SocketMulticast | Cyclic-50ms | 0x60FF06 | 12 |  | PassReViewMirrDimFailr | 2 | 82 |  | 80 | Motolora MSB | Unsigned | 0 | 1 | 0 | 0x0: IntrReViewMirrDimFailr_NoFault 0x1: IntrReViewMirrDimFailr_InternalFailure 0x2: IntrReViewMirrDimFailr_Reserved1 0x3: IntrReViewMirrDimFailr_Reserved2 | 副驾侧后视镜防眩光故障
LCUR | LCUL | LCURMulticastEthSignalIPdu06 | SocketLcuRSoAdUDP | SocketMulticast | Cyclic-50ms | 0x60FF06 | 12 |  | PassReViewMirrDimFailr | 2 | 82 |  | 80 | Motolora MSB | Unsigned | 0 | 1 | 0 | 0x0: IntrReViewMirrDimFailr_NoFault 0x1: IntrReViewMirrDimFailr_InternalFailure 0x2: IntrReViewMirrDimFailr_Reserved1 0x3: IntrReViewMirrDimFailr_Reserved2 | 副驾侧后视镜防眩光故障
LCUR | CCUMCUAD | LCURMulticastEthSignalIPdu01 | SocketLcuRSoAdUDP | SocketMulticast | Cyclic-100ms | 0x60FF01 | 90 | AmbTEstimd | AmbTEstimdTQF | 1 | 7 | 80 |  | Motolora MSB | Unsigned | 1 | 1 | 0 | 0x0: HVACTempQf_SnsrDataNotOk 0x1: HVACTempQf_SnsrDataOk | Ambient Temperature Quality Flag
LCUR | CCUMCUCD | LCURMulticastEthSignalIPdu01 | SocketLcuRSoAdUDP | SocketMulticast | Cyclic-100ms | 0x60FF01 | 90 | AmbTEstimd | AmbTEstimdTQF | 1 | 7 | 80 |  | Motolora MSB | Unsigned | 1 | 1 | 0 | 0x0: HVACTempQf_SnsrDataNotOk 0x1: HVACTempQf_SnsrDataOk | Ambient Temperature Quality Flag
LCUR | CCUSOCCD | LCURMulticastEthSignalIPdu01 | SocketLcuRSoAdUDP | SocketMulticast | Cyclic-100ms | 0x60FF01 | 90 | AmbTEstimd | AmbTEstimdTQF | 1 | 7 | 80 |  | Motolora MSB | Unsigned | 1 | 1 | 0 | 0x0: HVACTempQf_SnsrDataNotOk 0x1: HVACTempQf_SnsrDataOk | Ambient Temperature Quality Flag
LCUR | LCUL | LCURMulticastEthSignalIPdu01 | SocketLcuRSoAdUDP | SocketMulticast | Cyclic-100ms | 0x60FF01 | 90 | AmbTEstimd | AmbTEstimdTQF | 1 | 7 | 80 |  | Motolora MSB | Unsigned | 1 | 1 | 0 | 0x0: HVACTempQf_SnsrDataNotOk 0x1: HVACTempQf_SnsrDataOk | Ambient Temperature Quality Flag
LCUR | CCUMCUAD | LCURMulticastEthSignalIPdu01 | SocketLcuRSoAdUDP | SocketMulticast | Cyclic-100ms | 0x60FF01 | 90 | AmbTEstimd | AmbTEstimdT | 13 | 6 | 80 |  | Motolora MSB | Unsigned | 2560 | 0.1 | -256 |  | Ambient Temperature
LCUR | CCUMCUCD | LCURMulticastEthSignalIPdu01 | SocketLcuRSoAdUDP | SocketMulticast | Cyclic-100ms | 0x60FF01 | 90 | AmbTEstimd | AmbTEstimdT | 13 | 6 | 80 |  | Motolora MSB | Unsigned | 2560 | 0.1 | -256 |  | Ambient Temperature
LCUR | CCUSOCCD | LCURMulticastEthSignalIPdu01 | SocketLcuRSoAdUDP | SocketMulticast | Cyclic-100ms | 0x60FF01 | 90 | AmbTEstimd | AmbTEstimdT | 13 | 6 | 80 |  | Motolora MSB | Unsigned | 2560 | 0.1 | -256 |  | Ambient Temperature
LCUR | LCUL | LCURMulticastEthSignalIPdu01 | SocketLcuRSoAdUDP | SocketMulticast | Cyclic-100ms | 0x60FF01 | 90 | AmbTEstimd | AmbTEstimdT | 13 | 6 | 80 |  | Motolora MSB | Unsigned | 2560 | 0.1 | -256 |  | Ambient Temperature
LCUR | CCUMCUCD | LCURMulticastEthSignalIPdu01 | SocketLcuRSoAdUDP | SocketMulticast | Cyclic-100ms | 0x60FF01 | 90 |  | HVECmprPwrCns | 13 | 9 |  | 213 | Motolora MSB | Unsigned | 0 | 10 | 0 |  | Compressor Power Consumption
LCUR | CCUSOCCD | LCURMulticastEthSignalIPdu01 | SocketLcuRSoAdUDP | SocketMulticast | Cyclic-100ms | 0x60FF01 | 90 |  | HVECmprPwrCns | 13 | 9 |  | 213 | Motolora MSB | Unsigned | 0 | 10 | 0 |  | Compressor Power Consumption
LCUR | CCUMCUCD | LCURMulticastEthSignalIPdu01 | SocketLcuRSoAdUDP | SocketMulticast | Cyclic-100ms | 0x60FF01 | 90 |  | CoolgFanPwrCns | 12 | 40 |  | 211 | Motolora MSB | Unsigned | 0 | 1 | 0 |  | Cooling Fan Power Consumption
LCUR | CCUSOCCD | LCURMulticastEthSignalIPdu01 | SocketLcuRSoAdUDP | SocketMulticast | Cyclic-100ms | 0x60FF01 | 90 |  | CoolgFanPwrCns | 12 | 40 |  | 211 | Motolora MSB | Unsigned | 0 | 1 | 0 |  | Cooling Fan Power Consumption
LCUR | CCUMCUCD | LCURMulticastEthSignalIPdu01 | SocketLcuRSoAdUDP | SocketMulticast | Cyclic-100ms | 0x60FF01 | 90 | EvaprTEstimdFrnt | EvaprTEstimdFrntTQF | 1 | 60 | 210 |  | Motolora MSB | Unsigned | 1 | 1 | 0 | 0x0: HVACTempQf_SnsrDataNotOk 0x1: HVACTempQf_SnsrDataOk | Front Evaporator Air Temperature Quality Flag
LCUR | CCUSOCCD | LCURMulticastEthSignalIPdu01 | SocketLcuRSoAdUDP | SocketMulticast | Cyclic-100ms | 0x60FF01 | 90 | EvaprTEstimdFrnt | EvaprTEstimdFrntTQF | 1 | 60 | 210 |  | Motolora MSB | Unsigned | 1 | 1 | 0 | 0x0: HVACTempQf_SnsrDataNotOk 0x1: HVACTempQf_SnsrDataOk | Front Evaporator Air Temperature Quality Flag
LCUR | CCUMCUCD | LCURMulticastEthSignalIPdu01 | SocketLcuRSoAdUDP | SocketMulticast | Cyclic-100ms | 0x60FF01 | 90 | EvaprTEstimdFrnt | EvaprTEstimdFrntT | 13 | 59 | 210 |  | Motolora MSB | Unsigned | 2560 | 0.1 | -256 |  | Front Evaporator Air Temperature
LCUR | CCUSOCCD | LCURMulticastEthSignalIPdu01 | SocketLcuRSoAdUDP | SocketMulticast | Cyclic-100ms | 0x60FF01 | 90 | EvaprTEstimdFrnt | EvaprTEstimdFrntT | 13 | 59 | 210 |  | Motolora MSB | Unsigned | 2560 | 0.1 | -256 |  | Front Evaporator Air Temperature
LCUR | CCUMCUCD | LCURMulticastEthSignalIPdu01 | SocketLcuRSoAdUDP | SocketMulticast | Cyclic-100ms | 0x60FF01 | 90 | EvaprTEstimdRe | EvaprTEstimdReTQF | 1 | 78 | 209 |  | Motolora MSB | Unsigned | 1 | 1 | 0 | 0x0: HVACTempQf_SnsrDataNotOk 0x1: HVACTempQf_SnsrDataOk | Rear Evaporator Air Temperature Quality Flag
LCUR | CCUSOCCD | LCURMulticastEthSignalIPdu01 | SocketLcuRSoAdUDP | SocketMulticast | Cyclic-100ms | 0x60FF01 | 90 | EvaprTEstimdRe | EvaprTEstimdReTQF | 1 | 78 | 209 |  | Motolora MSB | Unsigned | 1 | 1 | 0 | 0x0: HVACTempQf_SnsrDataNotOk 0x1: HVACTempQf_SnsrDataOk | Rear Evaporator Air Temperature Quality Flag
LCUR | CCUMCUCD | LCURMulticastEthSignalIPdu01 | SocketLcuRSoAdUDP | SocketMulticast | Cyclic-100ms | 0x60FF01 | 90 | EvaprTEstimdRe | EvaprTEstimdReT | 13 | 77 | 209 |  | Motolora MSB | Unsigned | 2560 | 0.1 | -256 |  | Rear Evaporator Air Temperature
LCUR | CCUSOCCD | LCURMulticastEthSignalIPdu01 | SocketLcuRSoAdUDP | SocketMulticast | Cyclic-100ms | 0x60FF01 | 90 | EvaprTEstimdRe | EvaprTEstimdReT | 13 | 77 | 209 |  | Motolora MSB | Unsigned | 2560 | 0.1 | -256 |  | Rear Evaporator Air Temperature
LCUR | CCUMCUCD | LCURMulticastEthSignalIPdu01 | SocketLcuRSoAdUDP | SocketMulticast | Cyclic-100ms | 0x60FF01 | 90 |  | FRDoorMaxPosnSetFb | 8 | 95 |  | 208 | Motolora MSB | Unsigned | 101 | 1 | 0 |  | Maximum percentage feedback that power side doors can open
LCUR | CCUSOCCD | LCURMulticastEthSignalIPdu01 | SocketLcuRSoAdUDP | SocketMulticast | Cyclic-100ms | 0x60FF01 | 90 |  | FRDoorMaxPosnSetFb | 8 | 95 |  | 208 | Motolora MSB | Unsigned | 101 | 1 | 0 |  | Maximum percentage feedback that power side doors can open
LCUR | CCUMCUCD | LCURMulticastEthSignalIPdu01 | SocketLcuRSoAdUDP | SocketMulticast | Cyclic-100ms | 0x60FF01 | 90 |  | FRDoorModSts | 2 | 103 |  | 509 | Motolora MSB | Unsigned | 0 | 1 | 0 | 0x0: DoorModSts_ElecMode 0x1: DoorModSts_ManualMode | power side door mode status
LCUR | CCUSOCCD | LCURMulticastEthSignalIPdu01 | SocketLcuRSoAdUDP | SocketMulticast | Cyclic-100ms | 0x60FF01 | 90 |  | FRDoorModSts | 2 | 103 |  | 509 | Motolora MSB | Unsigned | 0 | 1 | 0 | 0x0: DoorModSts_ElecMode 0x1: DoorModSts_ManualMode | power side door mode status
LCUR | CCUMCUCD | LCURMulticastEthSignalIPdu01 | SocketLcuRSoAdUDP | SocketMulticast | Cyclic-100ms | 0x60FF01 | 90 | FrntBlwrSts | FrntBlwrStsActPWM | 10 | 101 | 508 |  | Motolora MSB | Unsigned | 0 | 0.1 | 0 |  | Compartment Front Blower Actual PWM
LCUR | CCUSOCCD | LCURMulticastEthSignalIPdu01 | SocketLcuRSoAdUDP | SocketMulticast | Cyclic-100ms | 0x60FF01 | 90 | FrntBlwrSts | FrntBlwrStsActPWM | 10 | 101 | 508 |  | Motolora MSB | Unsigned | 0 | 0.1 | 0 |  | Compartment Front Blower Actual PWM
LCUR | CCUMCUCD | LCURMulticastEthSignalIPdu01 | SocketLcuRSoAdUDP | SocketMulticast | Cyclic-100ms | 0x60FF01 | 90 | FrntBlwrSts | FrntBlwrStsOnOffSts | 2 | 107 | 508 |  | Motolora MSB | Unsigned | 0 | 1 | 0 | 0x0: BlwrSts_OFF 0x1: BlwrSts_ON 0x2: BlwrSts_Err 0x3: BlwrSts_Reserved | Compartment Front Blower OnOff Status
LCUR | CCUSOCCD | LCURMulticastEthSignalIPdu01 | SocketLcuRSoAdUDP | SocketMulticast | Cyclic-100ms | 0x60FF01 | 90 | FrntBlwrSts | FrntBlwrStsOnOffSts | 2 | 107 | 508 |  | Motolora MSB | Unsigned | 0 | 1 | 0 | 0x0: BlwrSts_OFF 0x1: BlwrSts_ON 0x2: BlwrSts_Err 0x3: BlwrSts_Reserved | Compartment Front Blower OnOff Status
LCUR | CCUMCUCD | LCURMulticastEthSignalIPdu01 | SocketLcuRSoAdUDP | SocketMulticast | Cyclic-100ms | 0x60FF01 | 90 | FrntBlwrSts | FrntBlwrStsElecErr | 2 | 105 | 508 |  | Motolora MSB | Unsigned | 0 | 1 | 0 | 0x0: ElecErr_Normal 0x1: ElecErr_ShortToGroundOrOpenCircuit 0x2: ElecErr_ShortToBatt 0x3: ElecErr_Reserved | Compartment Front Blower Electrical Error
LCUR | CCUSOCCD | LCURMulticastEthSignalIPdu01 | SocketLcuRSoAdUDP | SocketMulticast | Cyclic-100ms | 0x60FF01 | 90 | FrntBlwrSts | FrntBlwrStsElecErr | 2 | 105 | 508 |  | Motolora MSB | Unsigned | 0 | 1 | 0 | 0x0: ElecErr_Normal 0x1: ElecErr_ShortToGroundOrOpenCircuit 0x2: ElecErr_ShortToBatt 0x3: ElecErr_Reserved | Compartment Front Blower Electrical Error
LCUR | CCUMCUCD | LCURMulticastEthSignalIPdu01 | SocketLcuRSoAdUDP | SocketMulticast | Cyclic-100ms | 0x60FF01 | 90 | FrntBlwrSts | FrntBlwrStsEgyLim | 1 | 119 | 508 |  | Motolora MSB | Boolean | 0 | 1 | 0 | 0x0: Boolean_FALSE 0x1: Boolean_TRUE | Compartment Front Blower Energy Limit Status
LCUR | CCUSOCCD | LCURMulticastEthSignalIPdu01 | SocketLcuRSoAdUDP | SocketMulticast | Cyclic-100ms | 0x60FF01 | 90 | FrntBlwrSts | FrntBlwrStsEgyLim | 1 | 119 | 508 |  | Motolora MSB | Boolean | 0 | 1 | 0 | 0x0: Boolean_FALSE 0x1: Boolean_TRUE | Compartment Front Blower Energy Limit Status
LCUR | CCUMCUCD | LCURMulticastEthSignalIPdu01 | SocketLcuRSoAdUDP | SocketMulticast | Cyclic-100ms | 0x60FF01 | 90 | FrntBlwrSts | FrntBlwrStsOverTemp | 1 | 118 | 508 |  | Motolora MSB | Unsigned | 0 | 1 | 0 | 0x0: MotOverTemp_Normal 0x1: MotOverTemp_OverTemp | Compartment Front Blower Over Temperature
LCUR | CCUSOCCD | LCURMulticastEthSignalIPdu01 | SocketLcuRSoAdUDP | SocketMulticast | Cyclic-100ms | 0x60FF01 | 90 | FrntBlwrSts | FrntBlwrStsOverTemp | 1 | 118 | 508 |  | Motolora MSB | Unsigned | 0 | 1 | 0 | 0x0: MotOverTemp_Normal 0x1: MotOverTemp_OverTemp | Compartment Front Blower Over Temperature
LCUR | CCUMCUCD | LCURMulticastEthSignalIPdu01 | SocketLcuRSoAdUDP | SocketMulticast | Cyclic-100ms | 0x60FF01 | 90 | FrntBlwrSts | FrntBlwrStsVoltErr | 2 | 117 | 508 |  | Motolora MSB | Unsigned | 0 | 1 | 0 | 0x0: VoltErr_Normal 0x1: VoltErr_UnderVolt 0x2: VoltErr_OverVolt 0x3: VoltErr_Reserved | Compartment Front Blower Voltage Error
LCUR | CCUSOCCD | LCURMulticastEthSignalIPdu01 | SocketLcuRSoAdUDP | SocketMulticast | Cyclic-100ms | 0x60FF01 | 90 | FrntBlwrSts | FrntBlwrStsVoltErr | 2 | 117 | 508 |  | Motolora MSB | Unsigned | 0 | 1 | 0 | 0x0: VoltErr_Normal 0x1: VoltErr_UnderVolt 0x2: VoltErr_OverVolt 0x3: VoltErr_Reserved | Compartment Front Blower Voltage Error
LCUR | CCUMCUCD | LCURMulticastEthSignalIPdu01 | SocketLcuRSoAdUDP | SocketMulticast | Cyclic-100ms | 0x60FF01 | 90 | FrntEndCmptStsFromRi | FrntEndCmptStsFromRiGrillShttrSts | 3 | 133 | 506 |  | Motolora MSB | Unsigned | 0 | 1 | 0 | 0x0: ThermCooltVlvSts_Unknow 0x1: ThermCooltVlvSts_Normal 0x2: ThermCooltVlvSts_Err | AGM Status
LCUR | CCUSOCCD | LCURMulticastEthSignalIPdu01 | SocketLcuRSoAdUDP | SocketMulticast | Cyclic-100ms | 0x60FF01 | 90 | FrntEndCmptStsFromRi | FrntEndCmptStsFromRiGrillShttrSts | 3 | 133 | 506 |  | Motolora MSB | Unsigned | 0 | 1 | 0 | 0x0: ThermCooltVlvSts_Unknow 0x1: ThermCooltVlvSts_Normal 0x2: ThermCooltVlvSts_Err | AGM Status
LCUR | CCUMCUCD | LCURMulticastEthSignalIPdu01 | SocketLcuRSoAdUDP | SocketMulticast | Cyclic-100ms | 0x60FF01 | 90 | FrntEndCmptStsFromRi | FrntEndCmptStsFromRiCoolgFanSts | 3 | 130 | 506 |  | Motolora MSB | Unsigned | 0 | 1 | 0 | 0x0: ThermCooltVlvSts_Unknow 0x1: ThermCooltVlvSts_Normal 0x2: ThermCooltVlvSts_Err | Cooling Fan Status
LCUR | CCUSOCCD | LCURMulticastEthSignalIPdu01 | SocketLcuRSoAdUDP | SocketMulticast | Cyclic-100ms | 0x60FF01 | 90 | FrntEndCmptStsFromRi | FrntEndCmptStsFromRiCoolgFanSts | 3 | 130 | 506 |  | Motolora MSB | Unsigned | 0 | 1 | 0 | 0x0: ThermCooltVlvSts_Unknow 0x1: ThermCooltVlvSts_Normal 0x2: ThermCooltVlvSts_Err | Cooling Fan Status
LCUR | CCUMCUCD | LCURMulticastEthSignalIPdu01 | SocketLcuRSoAdUDP | SocketMulticast | Cyclic-100ms | 0x60FF01 | 90 | FRPwrDoorErrFb | FRPwrDoorErrFbPosnUnknowFb | 1 | 143 | 505 |  | Motolora MSB | Boolean | 0 | 1 | 0 | 0x0: Boolean_FALSE 0x1: Boolean_TRUE | door position lost
LCUR | CCUSOCCD | LCURMulticastEthSignalIPdu01 | SocketLcuRSoAdUDP | SocketMulticast | Cyclic-100ms | 0x60FF01 | 90 | FRPwrDoorErrFb | FRPwrDoorErrFbPosnUnknowFb | 1 | 143 | 505 |  | Motolora MSB | Boolean | 0 | 1 | 0 | 0x0: Boolean_FALSE 0x1: Boolean_TRUE | door position lost
LCUR | CCUMCUCD | LCURMulticastEthSignalIPdu01 | SocketLcuRSoAdUDP | SocketMulticast | Cyclic-100ms | 0x60FF01 | 90 | FRPwrDoorErrFb | FRPwrDoorErrFbBoolean | 1 | 142 | 505 |  | Motolora MSB | Boolean | 0 | 1 | 0 | 0x0: Boolean_FALSE 0x1: Boolean_TRUE | error status
LCUR | CCUSOCCD | LCURMulticastEthSignalIPdu01 | SocketLcuRSoAdUDP | SocketMulticast | Cyclic-100ms | 0x60FF01 | 90 | FRPwrDoorErrFb | FRPwrDoorErrFbBoolean | 1 | 142 | 505 |  | Motolora MSB | Boolean | 0 | 1 | 0 | 0x0: Boolean_FALSE 0x1: Boolean_TRUE | error status
LCUR | CCUMCUCD | LCURMulticastEthSignalIPdu01 | SocketLcuRSoAdUDP | SocketMulticast | Cyclic-100ms | 0x60FF01 | 90 | FRPwrDoorErrFb | FRPwrDoorErrFbMotThermErrFb | 1 | 141 | 505 |  | Motolora MSB | Boolean | 0 | 1 | 0 | 0x0: Boolean_FALSE 0x1: Boolean_TRUE | Motor overheating
LCUR | CCUSOCCD | LCURMulticastEthSignalIPdu01 | SocketLcuRSoAdUDP | SocketMulticast | Cyclic-100ms | 0x60FF01 | 90 | FRPwrDoorErrFb | FRPwrDoorErrFbMotThermErrFb | 1 | 141 | 505 |  | Motolora MSB | Boolean | 0 | 1 | 0 | 0x0: Boolean_FALSE 0x1: Boolean_TRUE | Motor overheating
LCUR | CCUMCUCD | LCURMulticastEthSignalIPdu01 | SocketLcuRSoAdUDP | SocketMulticast | Cyclic-100ms | 0x60FF01 | 90 | FRPwrDoorErrFb | FRPwrDoorErrFbHallErrFb | 1 | 140 | 505 |  | Motolora MSB | Boolean | 0 | 1 | 0 | 0x0: Boolean_FALSE 0x1: Boolean_TRUE | hall error
LCUR | CCUSOCCD | LCURMulticastEthSignalIPdu01 | SocketLcuRSoAdUDP | SocketMulticast | Cyclic-100ms | 0x60FF01 | 90 | FRPwrDoorErrFb | FRPwrDoorErrFbHallErrFb | 1 | 140 | 505 |  | Motolora MSB | Boolean | 0 | 1 | 0 | 0x0: Boolean_FALSE 0x1: Boolean_TRUE | hall error
LCUR | CCUMCUCD | LCURMulticastEthSignalIPdu01 | SocketLcuRSoAdUDP | SocketMulticast | Cyclic-100ms | 0x60FF01 | 90 | FRPwrDoorErrFb | FRPwrDoorErrFbRollAngErrFb | 1 | 139 | 505 |  | Motolora MSB | Boolean | 0 | 1 | 0 | 0x0: Boolean_FALSE 0x1: Boolean_TRUE | roll angle error
LCUR | CCUSOCCD | LCURMulticastEthSignalIPdu01 | SocketLcuRSoAdUDP | SocketMulticast | Cyclic-100ms | 0x60FF01 | 90 | FRPwrDoorErrFb | FRPwrDoorErrFbRollAngErrFb | 1 | 139 | 505 |  | Motolora MSB | Boolean | 0 | 1 | 0 | 0x0: Boolean_FALSE 0x1: Boolean_TRUE | roll angle error
LCUR | CCUMCUCD | LCURMulticastEthSignalIPdu01 | SocketLcuRSoAdUDP | SocketMulticast | Cyclic-100ms | 0x60FF01 | 90 |  | GloveBoxMotSts | 3 | 138 |  | 504 | Motolora MSB | Unsigned | 0 | 1 | 0 | 0x0: MotSts_Inactive 0x1: MotSts_Active 0x2: MotSts_ResetActive | glove box motor active status
LCUR | CCUSOCCD | LCURMulticastEthSignalIPdu01 | SocketLcuRSoAdUDP | SocketMulticast | Cyclic-100ms | 0x60FF01 | 90 |  | GloveBoxMotSts | 3 | 138 |  | 504 | Motolora MSB | Unsigned | 0 | 1 | 0 | 0x0: MotSts_Inactive 0x1: MotSts_Active 0x2: MotSts_ResetActive | glove box motor active status
LCUR | CCUMCUCD | LCURMulticastEthSignalIPdu01 | SocketLcuRSoAdUDP | SocketMulticast | Cyclic-100ms | 0x60FF01 | 90 | HexTEstimdFrnt | HexTEstimdFrntTQF | 1 | 151 | 655 |  | Motolora MSB | Unsigned | 1 | 1 | 0 | 0x0: HVACTempQf_SnsrDataNotOk 0x1: HVACTempQf_SnsrDataOk | Front Hex Air Temperature Quality Flag
LCUR | CCUSOCCD | LCURMulticastEthSignalIPdu01 | SocketLcuRSoAdUDP | SocketMulticast | Cyclic-100ms | 0x60FF01 | 90 | HexTEstimdFrnt | HexTEstimdFrntTQF | 1 | 151 | 655 |  | Motolora MSB | Unsigned | 1 | 1 | 0 | 0x0: HVACTempQf_SnsrDataNotOk 0x1: HVACTempQf_SnsrDataOk | Front Hex Air Temperature Quality Flag
LCUR | CCUMCUCD | LCURMulticastEthSignalIPdu01 | SocketLcuRSoAdUDP | SocketMulticast | Cyclic-100ms | 0x60FF01 | 90 | HexTEstimdFrnt | HexTEstimdFrntT | 13 | 150 | 655 |  | Motolora MSB | Unsigned | 2560 | 0.1 | -256 |  | Front Hex Air Temperature
LCUR | CCUSOCCD | LCURMulticastEthSignalIPdu01 | SocketLcuRSoAdUDP | SocketMulticast | Cyclic-100ms | 0x60FF01 | 90 | HexTEstimdFrnt | HexTEstimdFrntT | 13 | 150 | 655 |  | Motolora MSB | Unsigned | 2560 | 0.1 | -256 |  | Front Hex Air Temperature
LCUR | CCUMCUCD | LCURMulticastEthSignalIPdu01 | SocketLcuRSoAdUDP | SocketMulticast | Cyclic-100ms | 0x60FF01 | 90 | HoodMotErrFb | HoodMotErrFbBoolean4 | 1 | 153 | 654 |  | Motolora MSB | Boolean | 0 | 1 | 0 | 0x0: Boolean_FALSE 0x1: Boolean_TRUE | Hood Error status feedback
LCUR | CCUSOCCD | LCURMulticastEthSignalIPdu01 | SocketLcuRSoAdUDP | SocketMulticast | Cyclic-100ms | 0x60FF01 | 90 | HoodMotErrFb | HoodMotErrFbBoolean4 | 1 | 153 | 654 |  | Motolora MSB | Boolean | 0 | 1 | 0 | 0x0: Boolean_FALSE 0x1: Boolean_TRUE | Hood Error status feedback
LCUR | CCUMCUCD | LCURMulticastEthSignalIPdu01 | SocketLcuRSoAdUDP | SocketMulticast | Cyclic-100ms | 0x60FF01 | 90 | HoodMotErrFb | HoodMotErrFbBoolean3 | 1 | 152 | 654 |  | Motolora MSB | Boolean | 0 | 1 | 0 | 0x0: Boolean_FALSE 0x1: Boolean_TRUE | Hood Error status feedback
LCUR | CCUSOCCD | LCURMulticastEthSignalIPdu01 | SocketLcuRSoAdUDP | SocketMulticast | Cyclic-100ms | 0x60FF01 | 90 | HoodMotErrFb | HoodMotErrFbBoolean3 | 1 | 152 | 654 |  | Motolora MSB | Boolean | 0 | 1 | 0 | 0x0: Boolean_FALSE 0x1: Boolean_TRUE | Hood Error status feedback
LCUR | CCUMCUCD | LCURMulticastEthSignalIPdu01 | SocketLcuRSoAdUDP | SocketMulticast | Cyclic-100ms | 0x60FF01 | 90 | HoodMotErrFb | HoodMotErrFbBoolean1 | 1 | 167 | 654 |  | Motolora MSB | Boolean | 0 | 1 | 0 | 0x0: Boolean_FALSE 0x1: Boolean_TRUE | Hood Error status feedback
LCUR | CCUSOCCD | LCURMulticastEthSignalIPdu01 | SocketLcuRSoAdUDP | SocketMulticast | Cyclic-100ms | 0x60FF01 | 90 | HoodMotErrFb | HoodMotErrFbBoolean1 | 1 | 167 | 654 |  | Motolora MSB | Boolean | 0 | 1 | 0 | 0x0: Boolean_FALSE 0x1: Boolean_TRUE | Hood Error status feedback
LCUR | CCUMCUCD | LCURMulticastEthSignalIPdu01 | SocketLcuRSoAdUDP | SocketMulticast | Cyclic-100ms | 0x60FF01 | 90 | HoodMotErrFb | HoodMotErrFbBoolean2 | 1 | 166 | 654 |  | Motolora MSB | Boolean | 0 | 1 | 0 | 0x0: Boolean_FALSE 0x1: Boolean_TRUE | Hood Error status feedback
LCUR | CCUSOCCD | LCURMulticastEthSignalIPdu01 | SocketLcuRSoAdUDP | SocketMulticast | Cyclic-100ms | 0x60FF01 | 90 | HoodMotErrFb | HoodMotErrFbBoolean2 | 1 | 166 | 654 |  | Motolora MSB | Boolean | 0 | 1 | 0 | 0x0: Boolean_FALSE 0x1: Boolean_TRUE | Hood Error status feedback
LCUR | CCUMCUCD | LCURMulticastEthSignalIPdu01 | SocketLcuRSoAdUDP | SocketMulticast | Cyclic-100ms | 0x60FF01 | 90 | PwrChRiActSts | PwrChRiActStsSwilPwrChRi24ActSts | 1 | 183 | 652 |  | Motolora MSB | Unsigned | 0 | 1 | 0 | 0x0: OnOff1_Off 0x1: OnOff1_On | Right Zone Swil Power Channel 24 Actual Status
LCUR | CCUSOCCD | LCURMulticastEthSignalIPdu01 | SocketLcuRSoAdUDP | SocketMulticast | Cyclic-100ms | 0x60FF01 | 90 | PwrChRiActSts | PwrChRiActStsSwilPwrChRi24ActSts | 1 | 183 | 652 |  | Motolora MSB | Unsigned | 0 | 1 | 0 | 0x0: OnOff1_Off 0x1: OnOff1_On | Right Zone Swil Power Channel 24 Actual Status
LCUR | CCUMCUCD | LCURMulticastEthSignalIPdu01 | SocketLcuRSoAdUDP | SocketMulticast | Cyclic-100ms | 0x60FF01 | 90 | PwrChRiActSts | PwrChRiActStsSwilPwrChRi3ActSts | 1 | 182 | 652 |  | Motolora MSB | Unsigned | 0 | 1 | 0 | 0x0: OnOff1_Off 0x1: OnOff1_On | Right Zone Swil Power Channel 3 Actual Status
LCUR | CCUSOCCD | LCURMulticastEthSignalIPdu01 | SocketLcuRSoAdUDP | SocketMulticast | Cyclic-100ms | 0x60FF01 | 90 | PwrChRiActSts | PwrChRiActStsSwilPwrChRi3ActSts | 1 | 182 | 652 |  | Motolora MSB | Unsigned | 0 | 1 | 0 | 0x0: OnOff1_Off 0x1: OnOff1_On | Right Zone Swil Power Channel 3 Actual Status
LCUR | CCUMCUCD | LCURMulticastEthSignalIPdu01 | SocketLcuRSoAdUDP | SocketMulticast | Cyclic-100ms | 0x60FF01 | 90 | PwrChRiActSts | PwrChRiActStsSwilPwrChRi14ActSts | 1 | 181 | 652 |  | Motolora MSB | Unsigned | 0 | 1 | 0 | 0x0: OnOff1_Off 0x1: OnOff1_On | Right Zone Swil Power Channel 14 Actual Status
LCUR | CCUSOCCD | LCURMulticastEthSignalIPdu01 | SocketLcuRSoAdUDP | SocketMulticast | Cyclic-100ms | 0x60FF01 | 90 | PwrChRiActSts | PwrChRiActStsSwilPwrChRi14ActSts | 1 | 181 | 652 |  | Motolora MSB | Unsigned | 0 | 1 | 0 | 0x0: OnOff1_Off 0x1: OnOff1_On | Right Zone Swil Power Channel 14 Actual Status
LCUR | CCUMCUCD | LCURMulticastEthSignalIPdu01 | SocketLcuRSoAdUDP | SocketMulticast | Cyclic-100ms | 0x60FF01 | 90 | PwrChRiActSts | PwrChRiActStsSwilPwrChRi28ActSts | 1 | 180 | 652 |  | Motolora MSB | Unsigned | 0 | 1 | 0 | 0x0: OnOff1_Off 0x1: OnOff1_On | Right Zone Swil Power Channel 28 Actual Status
LCUR | CCUSOCCD | LCURMulticastEthSignalIPdu01 | SocketLcuRSoAdUDP | SocketMulticast | Cyclic-100ms | 0x60FF01 | 90 | PwrChRiActSts | PwrChRiActStsSwilPwrChRi28ActSts | 1 | 180 | 652 |  | Motolora MSB | Unsigned | 0 | 1 | 0 | 0x0: OnOff1_Off 0x1: OnOff1_On | Right Zone Swil Power Channel 28 Actual Status
LCUR | CCUMCUCD | LCURMulticastEthSignalIPdu01 | SocketLcuRSoAdUDP | SocketMulticast | Cyclic-100ms | 0x60FF01 | 90 | PwrChRiActSts | PwrChRiActStsSwilPwrChRi7ActSts | 1 | 179 | 652 |  | Motolora MSB | Unsigned | 0 | 1 | 0 | 0x0: OnOff1_Off 0x1: OnOff1_On | Right Zone Swil Power Channel 7 Actual Status
LCUR | CCUSOCCD | LCURMulticastEthSignalIPdu01 | SocketLcuRSoAdUDP | SocketMulticast | Cyclic-100ms | 0x60FF01 | 90 | PwrChRiActSts | PwrChRiActStsSwilPwrChRi7ActSts | 1 | 179 | 652 |  | Motolora MSB | Unsigned | 0 | 1 | 0 | 0x0: OnOff1_Off 0x1: OnOff1_On | Right Zone Swil Power Channel 7 Actual Status
LCUR | CCUMCUCD | LCURMulticastEthSignalIPdu01 | SocketLcuRSoAdUDP | SocketMulticast | Cyclic-100ms | 0x60FF01 | 90 | PwrChRiActSts | PwrChRiActStsSwilPwrChRi15ActSts | 1 | 178 | 652 |  | Motolora MSB | Unsigned | 0 | 1 | 0 | 0x0: OnOff1_Off 0x1: OnOff1_On | Right Zone Swil Power Channel 15 Actual Status
LCUR | CCUSOCCD | LCURMulticastEthSignalIPdu01 | SocketLcuRSoAdUDP | SocketMulticast | Cyclic-100ms | 0x60FF01 | 90 | PwrChRiActSts | PwrChRiActStsSwilPwrChRi15ActSts | 1 | 178 | 652 |  | Motolora MSB | Unsigned | 0 | 1 | 0 | 0x0: OnOff1_Off 0x1: OnOff1_On | Right Zone Swil Power Channel 15 Actual Status
LCUR | CCUMCUCD | LCURMulticastEthSignalIPdu01 | SocketLcuRSoAdUDP | SocketMulticast | Cyclic-100ms | 0x60FF01 | 90 | PwrChRiActSts | PwrChRiActStsSwilPwrChRi23ActSts | 1 | 177 | 652 |  | Motolora MSB | Unsigned | 0 | 1 | 0 | 0x0: OnOff1_Off 0x1: OnOff1_On | Right Zone Swil Power Channel 23 Actual Status
LCUR | CCUSOCCD | LCURMulticastEthSignalIPdu01 | SocketLcuRSoAdUDP | SocketMulticast | Cyclic-100ms | 0x60FF01 | 90 | PwrChRiActSts | PwrChRiActStsSwilPwrChRi23ActSts | 1 | 177 | 652 |  | Motolora MSB | Unsigned | 0 | 1 | 0 | 0x0: OnOff1_Off 0x1: OnOff1_On | Right Zone Swil Power Channel 23 Actual Status
LCUR | CCUMCUCD | LCURMulticastEthSignalIPdu01 | SocketLcuRSoAdUDP | SocketMulticast | Cyclic-100ms | 0x60FF01 | 90 | PwrChRiActSts | PwrChRiActStsSwilPwrChRi4ActSts | 1 | 176 | 652 |  | Motolora MSB | Unsigned | 0 | 1 | 0 | 0x0: OnOff1_Off 0x1: OnOff1_On | Right Zone Swil Power Channel 4 Actual Status
LCUR | CCUSOCCD | LCURMulticastEthSignalIPdu01 | SocketLcuRSoAdUDP | SocketMulticast | Cyclic-100ms | 0x60FF01 | 90 | PwrChRiActSts | PwrChRiActStsSwilPwrChRi4ActSts | 1 | 176 | 652 |  | Motolora MSB | Unsigned | 0 | 1 | 0 | 0x0: OnOff1_Off 0x1: OnOff1_On | Right Zone Swil Power Channel 4 Actual Status
LCUR | CCUMCUCD | LCURMulticastEthSignalIPdu01 | SocketLcuRSoAdUDP | SocketMulticast | Cyclic-100ms | 0x60FF01 | 90 | PwrChRiActSts | PwrChRiActStsContnsPwrChRi3ActSts | 1 | 191 | 652 |  | Motolora MSB | Unsigned | 0 | 1 | 0 | 0x0: OnOff1_Off 0x1: OnOff1_On | Right Zone Contns Power Channel 3 Actual Status
LCUR | CCUSOCCD | LCURMulticastEthSignalIPdu01 | SocketLcuRSoAdUDP | SocketMulticast | Cyclic-100ms | 0x60FF01 | 90 | PwrChRiActSts | PwrChRiActStsContnsPwrChRi3ActSts | 1 | 191 | 652 |  | Motolora MSB | Unsigned | 0 | 1 | 0 | 0x0: OnOff1_Off 0x1: OnOff1_On | Right Zone Contns Power Channel 3 Actual Status
LCUR | CCUMCUCD | LCURMulticastEthSignalIPdu01 | SocketLcuRSoAdUDP | SocketMulticast | Cyclic-100ms | 0x60FF01 | 90 | PwrChRiActSts | PwrChRiActStsSwilPwrChRi25ActSts | 1 | 190 | 652 |  | Motolora MSB | Unsigned | 0 | 1 | 0 | 0x0: OnOff1_Off 0x1: OnOff1_On | Right Zone Swil Power Channel 25 Actual Status
LCUR | CCUSOCCD | LCURMulticastEthSignalIPdu01 | SocketLcuRSoAdUDP | SocketMulticast | Cyclic-100ms | 0x60FF01 | 90 | PwrChRiActSts | PwrChRiActStsSwilPwrChRi25ActSts | 1 | 190 | 652 |  | Motolora MSB | Unsigned | 0 | 1 | 0 | 0x0: OnOff1_Off 0x1: OnOff1_On | Right Zone Swil Power Channel 25 Actual Status
LCUR | CCUMCUCD | LCURMulticastEthSignalIPdu01 | SocketLcuRSoAdUDP | SocketMulticast | Cyclic-100ms | 0x60FF01 | 90 | PwrChRiActSts | PwrChRiActStsSwilPwrChRi9ActSts | 1 | 189 | 652 |  | Motolora MSB | Unsigned | 0 | 1 | 0 | 0x0: OnOff1_Off 0x1: OnOff1_On | Right Zone Swil Power Channel 9 Actual Status
LCUR | CCUSOCCD | LCURMulticastEthSignalIPdu01 | SocketLcuRSoAdUDP | SocketMulticast | Cyclic-100ms | 0x60FF01 | 90 | PwrChRiActSts | PwrChRiActStsSwilPwrChRi9ActSts | 1 | 189 | 652 |  | Motolora MSB | Unsigned | 0 | 1 | 0 | 0x0: OnOff1_Off 0x1: OnOff1_On | Right Zone Swil Power Channel 9 Actual Status
LCUR | CCUMCUCD | LCURMulticastEthSignalIPdu01 | SocketLcuRSoAdUDP | SocketMulticast | Cyclic-100ms | 0x60FF01 | 90 | PwrChRiActSts | PwrChRiActStsSwilPwrChRi21ActSts | 1 | 188 | 652 |  | Motolora MSB | Unsigned | 0 | 1 | 0 | 0x0: OnOff1_Off 0x1: OnOff1_On | Right Zone Swil Power Channel 21 Actual Status
LCUR | CCUSOCCD | LCURMulticastEthSignalIPdu01 | SocketLcuRSoAdUDP | SocketMulticast | Cyclic-100ms | 0x60FF01 | 90 | PwrChRiActSts | PwrChRiActStsSwilPwrChRi21ActSts | 1 | 188 | 652 |  | Motolora MSB | Unsigned | 0 | 1 | 0 | 0x0: OnOff1_Off 0x1: OnOff1_On | Right Zone Swil Power Channel 21 Actual Status
LCUR | CCUMCUCD | LCURMulticastEthSignalIPdu01 | SocketLcuRSoAdUDP | SocketMulticast | Cyclic-100ms | 0x60FF01 | 90 | PwrChRiActSts | PwrChRiActStsSwilPwrChRi19ActSts | 1 | 187 | 652 |  | Motolora MSB | Unsigned | 0 | 1 | 0 | 0x0: OnOff1_Off 0x1: OnOff1_On | Right Zone Swil Power Channel 19 Actual Status
LCUR | CCUSOCCD | LCURMulticastEthSignalIPdu01 | SocketLcuRSoAdUDP | SocketMulticast | Cyclic-100ms | 0x60FF01 | 90 | PwrChRiActSts | PwrChRiActStsSwilPwrChRi19ActSts | 1 | 187 | 652 |  | Motolora MSB | Unsigned | 0 | 1 | 0 | 0x0: OnOff1_Off 0x1: OnOff1_On | Right Zone Swil Power Channel 19 Actual Status
LCUR | CCUMCUCD | LCURMulticastEthSignalIPdu01 | SocketLcuRSoAdUDP | SocketMulticast | Cyclic-100ms | 0x60FF01 | 90 | PwrChRiActSts | PwrChRiActStsContnsPwrChRi1ActSts | 1 | 186 | 652 |  | Motolora MSB | Unsigned | 0 | 1 | 0 | 0x0: OnOff1_Off 0x1: OnOff1_On | Right Zone Contns Power Channel 1 Actual Status
LCUR | CCUSOCCD | LCURMulticastEthSignalIPdu01 | SocketLcuRSoAdUDP | SocketMulticast | Cyclic-100ms | 0x60FF01 | 90 | PwrChRiActSts | PwrChRiActStsContnsPwrChRi1ActSts | 1 | 186 | 652 |  | Motolora MSB | Unsigned | 0 | 1 | 0 | 0x0: OnOff1_Off 0x1: OnOff1_On | Right Zone Contns Power Channel 1 Actual Status
LCUR | CCUMCUCD | LCURMulticastEthSignalIPdu01 | SocketLcuRSoAdUDP | SocketMulticast | Cyclic-100ms | 0x60FF01 | 90 | PwrChRiActSts | PwrChRiActStsSwilPwrChRi13ActSts | 1 | 185 | 652 |  | Motolora MSB | Unsigned | 0 | 1 | 0 | 0x0: OnOff1_Off 0x1: OnOff1_On | Right Zone Swil Power Channel 13 Actual Status
LCUR | CCUSOCCD | LCURMulticastEthSignalIPdu01 | SocketLcuRSoAdUDP | SocketMulticast | Cyclic-100ms | 0x60FF01 | 90 | PwrChRiActSts | PwrChRiActStsSwilPwrChRi13ActSts | 1 | 185 | 652 |  | Motolora MSB | Unsigned | 0 | 1 | 0 | 0x0: OnOff1_Off 0x1: OnOff1_On | Right Zone Swil Power Channel 13 Actual Status
LCUR | CCUMCUCD | LCURMulticastEthSignalIPdu01 | SocketLcuRSoAdUDP | SocketMulticast | Cyclic-100ms | 0x60FF01 | 90 | PwrChRiActSts | PwrChRiActStsContnsPwrChRi2ActSts | 1 | 184 | 652 |  | Motolora MSB | Unsigned | 0 | 1 | 0 | 0x0: OnOff1_Off 0x1: OnOff1_On | Right Zone Contns Power Channel 2 Actual Status
LCUR | CCUSOCCD | LCURMulticastEthSignalIPdu01 | SocketLcuRSoAdUDP | SocketMulticast | Cyclic-100ms | 0x60FF01 | 90 | PwrChRiActSts | PwrChRiActStsContnsPwrChRi2ActSts | 1 | 184 | 652 |  | Motolora MSB | Unsigned | 0 | 1 | 0 | 0x0: OnOff1_Off 0x1: OnOff1_On | Right Zone Contns Power Channel 2 Actual Status
LCUR | CCUMCUCD | LCURMulticastEthSignalIPdu01 | SocketLcuRSoAdUDP | SocketMulticast | Cyclic-100ms | 0x60FF01 | 90 | PwrChRiActSts | PwrChRiActStsSwilPwrChRi5ActSts | 1 | 199 | 652 |  | Motolora MSB | Unsigned | 0 | 1 | 0 | 0x0: OnOff1_Off 0x1: OnOff1_On | Right Zone Swil Power Channel 5 Actual Status
LCUR | CCUSOCCD | LCURMulticastEthSignalIPdu01 | SocketLcuRSoAdUDP | SocketMulticast | Cyclic-100ms | 0x60FF01 | 90 | PwrChRiActSts | PwrChRiActStsSwilPwrChRi5ActSts | 1 | 199 | 652 |  | Motolora MSB | Unsigned | 0 | 1 | 0 | 0x0: OnOff1_Off 0x1: OnOff1_On | Right Zone Swil Power Channel 5 Actual Status
LCUR | CCUMCUCD | LCURMulticastEthSignalIPdu01 | SocketLcuRSoAdUDP | SocketMulticast | Cyclic-100ms | 0x60FF01 | 90 | PwrChRiActSts | PwrChRiActStsSwilPwrChRi11ActSts | 1 | 198 | 652 |  | Motolora MSB | Unsigned | 0 | 1 | 0 | 0x0: OnOff1_Off 0x1: OnOff1_On | Right Zone Swil Power Channel 11 Actual Status
LCUR | CCUSOCCD | LCURMulticastEthSignalIPdu01 | SocketLcuRSoAdUDP | SocketMulticast | Cyclic-100ms | 0x60FF01 | 90 | PwrChRiActSts | PwrChRiActStsSwilPwrChRi11ActSts | 1 | 198 | 652 |  | Motolora MSB | Unsigned | 0 | 1 | 0 | 0x0: OnOff1_Off 0x1: OnOff1_On | Right Zone Swil Power Channel 11 Actual Status
LCUR | CCUMCUCD | LCURMulticastEthSignalIPdu01 | SocketLcuRSoAdUDP | SocketMulticast | Cyclic-100ms | 0x60FF01 | 90 | PwrChRiActSts | PwrChRiActStsSwilPwrChRi27ActSts | 1 | 197 | 652 |  | Motolora MSB | Unsigned | 0 | 1 | 0 | 0x0: OnOff1_Off 0x1: OnOff1_On | Right Zone Swil Power Channel 27 Actual Status
LCUR | CCUSOCCD | LCURMulticastEthSignalIPdu01 | SocketLcuRSoAdUDP | SocketMulticast | Cyclic-100ms | 0x60FF01 | 90 | PwrChRiActSts | PwrChRiActStsSwilPwrChRi27ActSts | 1 | 197 | 652 |  | Motolora MSB | Unsigned | 0 | 1 | 0 | 0x0: OnOff1_Off 0x1: OnOff1_On | Right Zone Swil Power Channel 27 Actual Status
LCUR | CCUMCUCD | LCURMulticastEthSignalIPdu01 | SocketLcuRSoAdUDP | SocketMulticast | Cyclic-100ms | 0x60FF01 | 90 | PwrChRiActSts | PwrChRiActStsSwilPwrChRi12ActSts | 1 | 196 | 652 |  | Motolora MSB | Unsigned | 0 | 1 | 0 | 0x0: OnOff1_Off 0x1: OnOff1_On | Right Zone Swil Power Channel 12 Actual Status
LCUR | CCUSOCCD | LCURMulticastEthSignalIPdu01 | SocketLcuRSoAdUDP | SocketMulticast | Cyclic-100ms | 0x60FF01 | 90 | PwrChRiActSts | PwrChRiActStsSwilPwrChRi12ActSts | 1 | 196 | 652 |  | Motolora MSB | Unsigned | 0 | 1 | 0 | 0x0: OnOff1_Off 0x1: OnOff1_On | Right Zone Swil Power Channel 12 Actual Status
LCUR | CCUMCUCD | LCURMulticastEthSignalIPdu01 | SocketLcuRSoAdUDP | SocketMulticast | Cyclic-100ms | 0x60FF01 | 90 | PwrChRiActSts | PwrChRiActStsSwilPwrChRi29ActSts | 1 | 195 | 652 |  | Motolora MSB | Unsigned | 0 | 1 | 0 | 0x0: OnOff1_Off 0x1: OnOff1_On | Right Zone Swil Power Channel 29 Actual Status
LCUR | CCUSOCCD | LCURMulticastEthSignalIPdu01 | SocketLcuRSoAdUDP | SocketMulticast | Cyclic-100ms | 0x60FF01 | 90 | PwrChRiActSts | PwrChRiActStsSwilPwrChRi29ActSts | 1 | 195 | 652 |  | Motolora MSB | Unsigned | 0 | 1 | 0 | 0x0: OnOff1_Off 0x1: OnOff1_On | Right Zone Swil Power Channel 29 Actual Status
LCUR | CCUMCUCD | LCURMulticastEthSignalIPdu01 | SocketLcuRSoAdUDP | SocketMulticast | Cyclic-100ms | 0x60FF01 | 90 | PwrChRiActSts | PwrChRiActStsSwilPwrChRi1ActSts | 1 | 194 | 652 |  | Motolora MSB | Unsigned | 0 | 1 | 0 | 0x0: OnOff1_Off 0x1: OnOff1_On | Right Zone Swil Power Channel 1 Actual Status
LCUR | CCUSOCCD | LCURMulticastEthSignalIPdu01 | SocketLcuRSoAdUDP | SocketMulticast | Cyclic-100ms | 0x60FF01 | 90 | PwrChRiActSts | PwrChRiActStsSwilPwrChRi1ActSts | 1 | 194 | 652 |  | Motolora MSB | Unsigned | 0 | 1 | 0 | 0x0: OnOff1_Off 0x1: OnOff1_On | Right Zone Swil Power Channel 1 Actual Status
LCUR | CCUMCUCD | LCURMulticastEthSignalIPdu01 | SocketLcuRSoAdUDP | SocketMulticast | Cyclic-100ms | 0x60FF01 | 90 | PwrChRiActSts | PwrChRiActStsSwilPwrChRi10ActSts | 1 | 193 | 652 |  | Motolora MSB | Unsigned | 0 | 1 | 0 | 0x0: OnOff1_Off 0x1: OnOff1_On | Right Zone Swil Power Channel 10 Actual Status
LCUR | CCUSOCCD | LCURMulticastEthSignalIPdu01 | SocketLcuRSoAdUDP | SocketMulticast | Cyclic-100ms | 0x60FF01 | 90 | PwrChRiActSts | PwrChRiActStsSwilPwrChRi10ActSts | 1 | 193 | 652 |  | Motolora MSB | Unsigned | 0 | 1 | 0 | 0x0: OnOff1_Off 0x1: OnOff1_On | Right Zone Swil Power Channel 10 Actual Status
LCUR | CCUMCUCD | LCURMulticastEthSignalIPdu01 | SocketLcuRSoAdUDP | SocketMulticast | Cyclic-100ms | 0x60FF01 | 90 | PwrChRiActSts | PwrChRiActStsSwilPwrChRi16ActSts | 1 | 192 | 652 |  | Motolora MSB | Unsigned | 0 | 1 | 0 | 0x0: OnOff1_Off 0x1: OnOff1_On | Right Zone Swil Power Channel 16 Actual Status
LCUR | CCUSOCCD | LCURMulticastEthSignalIPdu01 | SocketLcuRSoAdUDP | SocketMulticast | Cyclic-100ms | 0x60FF01 | 90 | PwrChRiActSts | PwrChRiActStsSwilPwrChRi16ActSts | 1 | 192 | 652 |  | Motolora MSB | Unsigned | 0 | 1 | 0 | 0x0: OnOff1_Off 0x1: OnOff1_On | Right Zone Swil Power Channel 16 Actual Status
LCUR | CCUMCUCD | LCURMulticastEthSignalIPdu01 | SocketLcuRSoAdUDP | SocketMulticast | Cyclic-100ms | 0x60FF01 | 90 | PwrChRiActSts | PwrChRiActStsSwilPwrChRi2ActSts | 1 | 207 | 652 |  | Motolora MSB | Unsigned | 0 | 1 | 0 | 0x0: OnOff1_Off 0x1: OnOff1_On | Right Zone Swil Power Channel 2 Actual Status
LCUR | CCUSOCCD | LCURMulticastEthSignalIPdu01 | SocketLcuRSoAdUDP | SocketMulticast | Cyclic-100ms | 0x60FF01 | 90 | PwrChRiActSts | PwrChRiActStsSwilPwrChRi2ActSts | 1 | 207 | 652 |  | Motolora MSB | Unsigned | 0 | 1 | 0 | 0x0: OnOff1_Off 0x1: OnOff1_On | Right Zone Swil Power Channel 2 Actual Status
LCUR | CCUMCUCD | LCURMulticastEthSignalIPdu01 | SocketLcuRSoAdUDP | SocketMulticast | Cyclic-100ms | 0x60FF01 | 90 | PwrChRiActSts | PwrChRiActStsSwilPwrChRi26ActSts | 1 | 206 | 652 |  | Motolora MSB | Unsigned | 0 | 1 | 0 | 0x0: OnOff1_Off 0x1: OnOff1_On | Right Zone Swil Power Channel 26 Actual Status
LCUR | CCUSOCCD | LCURMulticastEthSignalIPdu01 | SocketLcuRSoAdUDP | SocketMulticast | Cyclic-100ms | 0x60FF01 | 90 | PwrChRiActSts | PwrChRiActStsSwilPwrChRi26ActSts | 1 | 206 | 652 |  | Motolora MSB | Unsigned | 0 | 1 | 0 | 0x0: OnOff1_Off 0x1: OnOff1_On | Right Zone Swil Power Channel 26 Actual Status
LCUR | CCUMCUCD | LCURMulticastEthSignalIPdu01 | SocketLcuRSoAdUDP | SocketMulticast | Cyclic-100ms | 0x60FF01 | 90 | PwrChRiActSts | PwrChRiActStsSwilPwrChRi17ActSts | 1 | 205 | 652 |  | Motolora MSB | Unsigned | 0 | 1 | 0 | 0x0: OnOff1_Off 0x1: OnOff1_On | Right Zone Swil Power Channel 17 Actual Status
LCUR | CCUSOCCD | LCURMulticastEthSignalIPdu01 | SocketLcuRSoAdUDP | SocketMulticast | Cyclic-100ms | 0x60FF01 | 90 | PwrChRiActSts | PwrChRiActStsSwilPwrChRi17ActSts | 1 | 205 | 652 |  | Motolora MSB | Unsigned | 0 | 1 | 0 | 0x0: OnOff1_Off 0x1: OnOff1_On | Right Zone Swil Power Channel 17 Actual Status
LCUR | CCUMCUCD | LCURMulticastEthSignalIPdu01 | SocketLcuRSoAdUDP | SocketMulticast | Cyclic-100ms | 0x60FF01 | 90 | PwrChRiActSts | PwrChRiActStsContnsPwrChRi4ActSts | 1 | 204 | 652 |  | Motolora MSB | Unsigned | 0 | 1 | 0 | 0x0: OnOff1_Off 0x1: OnOff1_On | Right Zone Contns Power Channel 4 Actual Status
LCUR | CCUSOCCD | LCURMulticastEthSignalIPdu01 | SocketLcuRSoAdUDP | SocketMulticast | Cyclic-100ms | 0x60FF01 | 90 | PwrChRiActSts | PwrChRiActStsContnsPwrChRi4ActSts | 1 | 204 | 652 |  | Motolora MSB | Unsigned | 0 | 1 | 0 | 0x0: OnOff1_Off 0x1: OnOff1_On | Right Zone Contns Power Channel 4 Actual Status
LCUR | CCUMCUCD | LCURMulticastEthSignalIPdu01 | SocketLcuRSoAdUDP | SocketMulticast | Cyclic-100ms | 0x60FF01 | 90 | PwrChRiActSts | PwrChRiActStsSwilPwrChRi6ActSts | 1 | 203 | 652 |  | Motolora MSB | Unsigned | 0 | 1 | 0 | 0x0: OnOff1_Off 0x1: OnOff1_On | Right Zone Swil Power Channel 6 Actual Status
LCUR | CCUSOCCD | LCURMulticastEthSignalIPdu01 | SocketLcuRSoAdUDP | SocketMulticast | Cyclic-100ms | 0x60FF01 | 90 | PwrChRiActSts | PwrChRiActStsSwilPwrChRi6ActSts | 1 | 203 | 652 |  | Motolora MSB | Unsigned | 0 | 1 | 0 | 0x0: OnOff1_Off 0x1: OnOff1_On | Right Zone Swil Power Channel 6 Actual Status
LCUR | CCUMCUCD | LCURMulticastEthSignalIPdu01 | SocketLcuRSoAdUDP | SocketMulticast | Cyclic-100ms | 0x60FF01 | 90 | PwrChRiActSts | PwrChRiActStsSwilPwrChRi22ActSts | 1 | 202 | 652 |  | Motolora MSB | Unsigned | 0 | 1 | 0 | 0x0: OnOff1_Off 0x1: OnOff1_On | Right Zone Swil Power Channel 22 Actual Status
LCUR | CCUSOCCD | LCURMulticastEthSignalIPdu01 | SocketLcuRSoAdUDP | SocketMulticast | Cyclic-100ms | 0x60FF01 | 90 | PwrChRiActSts | PwrChRiActStsSwilPwrChRi22ActSts | 1 | 202 | 652 |  | Motolora MSB | Unsigned | 0 | 1 | 0 | 0x0: OnOff1_Off 0x1: OnOff1_On | Right Zone Swil Power Channel 22 Actual Status
LCUR | CCUMCUCD | LCURMulticastEthSignalIPdu01 | SocketLcuRSoAdUDP | SocketMulticast | Cyclic-100ms | 0x60FF01 | 90 | PwrChRiActSts | PwrChRiActStsContnsPwrChRi5ActSts | 1 | 201 | 652 |  | Motolora MSB | Unsigned | 0 | 1 | 0 | 0x0: OnOff1_Off 0x1: OnOff1_On | Right Zone Contns Power Channel 5 Actual Status
LCUR | CCUSOCCD | LCURMulticastEthSignalIPdu01 | SocketLcuRSoAdUDP | SocketMulticast | Cyclic-100ms | 0x60FF01 | 90 | PwrChRiActSts | PwrChRiActStsContnsPwrChRi5ActSts | 1 | 201 | 652 |  | Motolora MSB | Unsigned | 0 | 1 | 0 | 0x0: OnOff1_Off 0x1: OnOff1_On | Right Zone Contns Power Channel 5 Actual Status
LCUR | CCUMCUCD | LCURMulticastEthSignalIPdu01 | SocketLcuRSoAdUDP | SocketMulticast | Cyclic-100ms | 0x60FF01 | 90 | PwrChRiActSts | PwrChRiActStsSwilPwrChRi8ActSts | 1 | 200 | 652 |  | Motolora MSB | Unsigned | 0 | 1 | 0 | 0x0: OnOff1_Off 0x1: OnOff1_On | Right Zone Swil Power Channel 8 Actual Status
LCUR | CCUSOCCD | LCURMulticastEthSignalIPdu01 | SocketLcuRSoAdUDP | SocketMulticast | Cyclic-100ms | 0x60FF01 | 90 | PwrChRiActSts | PwrChRiActStsSwilPwrChRi8ActSts | 1 | 200 | 652 |  | Motolora MSB | Unsigned | 0 | 1 | 0 | 0x0: OnOff1_Off 0x1: OnOff1_On | Right Zone Swil Power Channel 8 Actual Status
LCUR | CCUMCUCD | LCURMulticastEthSignalIPdu01 | SocketLcuRSoAdUDP | SocketMulticast | Cyclic-100ms | 0x60FF01 | 90 | PwrChRiActSts | PwrChRiActStsSwilPwrChRi20ActSts | 1 | 215 | 652 |  | Motolora MSB | Unsigned | 0 | 1 | 0 | 0x0: OnOff1_Off 0x1: OnOff1_On | Right Zone Swil Power Channel 20 Actual Status
LCUR | CCUSOCCD | LCURMulticastEthSignalIPdu01 | SocketLcuRSoAdUDP | SocketMulticast | Cyclic-100ms | 0x60FF01 | 90 | PwrChRiActSts | PwrChRiActStsSwilPwrChRi20ActSts | 1 | 215 | 652 |  | Motolora MSB | Unsigned | 0 | 1 | 0 | 0x0: OnOff1_Off 0x1: OnOff1_On | Right Zone Swil Power Channel 20 Actual Status
LCUR | CCUMCUCD | LCURMulticastEthSignalIPdu01 | SocketLcuRSoAdUDP | SocketMulticast | Cyclic-100ms | 0x60FF01 | 90 | PwrChRiActSts | PwrChRiActStsSwilPwrChRi18ActSts | 1 | 214 | 652 |  | Motolora MSB | Unsigned | 0 | 1 | 0 | 0x0: OnOff1_Off 0x1: OnOff1_On | Right Zone Swil Power Channel 18 Actual Status
LCUR | CCUSOCCD | LCURMulticastEthSignalIPdu01 | SocketLcuRSoAdUDP | SocketMulticast | Cyclic-100ms | 0x60FF01 | 90 | PwrChRiActSts | PwrChRiActStsSwilPwrChRi18ActSts | 1 | 214 | 652 |  | Motolora MSB | Unsigned | 0 | 1 | 0 | 0x0: OnOff1_Off 0x1: OnOff1_On | Right Zone Swil Power Channel 18 Actual Status
LCUR | CCUMCUCD | LCURMulticastEthSignalIPdu01 | SocketLcuRSoAdUDP | SocketMulticast | Cyclic-100ms | 0x60FF01 | 90 | PwrChRiErr | PwrChRiErrSwilPwrChRi29Err | 8 | 223 | 651 |  | Motolora MSB | Unsigned | 0 | 1 | 0 |  | Right Zone Swil Power Channel 29 Error Status
LCUR | CCUSOCCD | LCURMulticastEthSignalIPdu01 | SocketLcuRSoAdUDP | SocketMulticast | Cyclic-100ms | 0x60FF01 | 90 | PwrChRiErr | PwrChRiErrSwilPwrChRi29Err | 8 | 223 | 651 |  | Motolora MSB | Unsigned | 0 | 1 | 0 |  | Right Zone Swil Power Channel 29 Error Status
LCUR | CCUMCUCD | LCURMulticastEthSignalIPdu01 | SocketLcuRSoAdUDP | SocketMulticast | Cyclic-100ms | 0x60FF01 | 90 | PwrChRiErr | PwrChRiErrSwilPwrChRi9Err | 8 | 231 | 651 |  | Motolora MSB | Unsigned | 0 | 1 | 0 |  | Right Zone Swil Power Channel 9 Error Status
LCUR | CCUSOCCD | LCURMulticastEthSignalIPdu01 | SocketLcuRSoAdUDP | SocketMulticast | Cyclic-100ms | 0x60FF01 | 90 | PwrChRiErr | PwrChRiErrSwilPwrChRi9Err | 8 | 231 | 651 |  | Motolora MSB | Unsigned | 0 | 1 | 0 |  | Right Zone Swil Power Channel 9 Error Status
LCUR | CCUMCUCD | LCURMulticastEthSignalIPdu01 | SocketLcuRSoAdUDP | SocketMulticast | Cyclic-100ms | 0x60FF01 | 90 | PwrChRiErr | PwrChRiErrSwilPwrChRi19Err | 8 | 239 | 651 |  | Motolora MSB | Unsigned | 0 | 1 | 0 |  | Right Zone Swil Power Channel 19 Error Status
LCUR | CCUSOCCD | LCURMulticastEthSignalIPdu01 | SocketLcuRSoAdUDP | SocketMulticast | Cyclic-100ms | 0x60FF01 | 90 | PwrChRiErr | PwrChRiErrSwilPwrChRi19Err | 8 | 239 | 651 |  | Motolora MSB | Unsigned | 0 | 1 | 0 |  | Right Zone Swil Power Channel 19 Error Status
LCUR | CCUMCUCD | LCURMulticastEthSignalIPdu01 | SocketLcuRSoAdUDP | SocketMulticast | Cyclic-100ms | 0x60FF01 | 90 | PwrChRiErr | PwrChRiErrSwilPwrChRi7Err | 8 | 247 | 651 |  | Motolora MSB | Unsigned | 0 | 1 | 0 |  | Right Zone Swil Power Channel 7 Error Status
LCUR | CCUSOCCD | LCURMulticastEthSignalIPdu01 | SocketLcuRSoAdUDP | SocketMulticast | Cyclic-100ms | 0x60FF01 | 90 | PwrChRiErr | PwrChRiErrSwilPwrChRi7Err | 8 | 247 | 651 |  | Motolora MSB | Unsigned | 0 | 1 | 0 |  | Right Zone Swil Power Channel 7 Error Status
LCUR | CCUMCUCD | LCURMulticastEthSignalIPdu01 | SocketLcuRSoAdUDP | SocketMulticast | Cyclic-100ms | 0x60FF01 | 90 | PwrChRiErr | PwrChRiErrSwilPwrChRi20Err | 8 | 255 | 651 |  | Motolora MSB | Unsigned | 0 | 1 | 0 |  | Right Zone Swil Power Channel 20 Error Status
LCUR | CCUSOCCD | LCURMulticastEthSignalIPdu01 | SocketLcuRSoAdUDP | SocketMulticast | Cyclic-100ms | 0x60FF01 | 90 | PwrChRiErr | PwrChRiErrSwilPwrChRi20Err | 8 | 255 | 651 |  | Motolora MSB | Unsigned | 0 | 1 | 0 |  | Right Zone Swil Power Channel 20 Error Status
LCUR | CCUMCUCD | LCURMulticastEthSignalIPdu01 | SocketLcuRSoAdUDP | SocketMulticast | Cyclic-100ms | 0x60FF01 | 90 | PwrChRiErr | PwrChRiErrContnsPwrChRi2Err | 8 | 263 | 651 |  | Motolora MSB | Unsigned | 0 | 1 | 0 |  | Right Zone Contns Power Channel 2 Error Status
LCUR | CCUSOCCD | LCURMulticastEthSignalIPdu01 | SocketLcuRSoAdUDP | SocketMulticast | Cyclic-100ms | 0x60FF01 | 90 | PwrChRiErr | PwrChRiErrContnsPwrChRi2Err | 8 | 263 | 651 |  | Motolora MSB | Unsigned | 0 | 1 | 0 |  | Right Zone Contns Power Channel 2 Error Status
LCUR | CCUMCUCD | LCURMulticastEthSignalIPdu01 | SocketLcuRSoAdUDP | SocketMulticast | Cyclic-100ms | 0x60FF01 | 90 | PwrChRiErr | PwrChRiErrSwilPwrChRi27Err | 8 | 271 | 651 |  | Motolora MSB | Unsigned | 0 | 1 | 0 |  | Right Zone Swil Power Channel 27 Error Status
LCUR | CCUSOCCD | LCURMulticastEthSignalIPdu01 | SocketLcuRSoAdUDP | SocketMulticast | Cyclic-100ms | 0x60FF01 | 90 | PwrChRiErr | PwrChRiErrSwilPwrChRi27Err | 8 | 271 | 651 |  | Motolora MSB | Unsigned | 0 | 1 | 0 |  | Right Zone Swil Power Channel 27 Error Status
LCUR | CCUMCUCD | LCURMulticastEthSignalIPdu01 | SocketLcuRSoAdUDP | SocketMulticast | Cyclic-100ms | 0x60FF01 | 90 | PwrChRiErr | PwrChRiErrSwilPwrChRi3Err | 8 | 279 | 651 |  | Motolora MSB | Unsigned | 0 | 1 | 0 |  | Right Zone Swil Power Channel 3 Error Status
LCUR | CCUSOCCD | LCURMulticastEthSignalIPdu01 | SocketLcuRSoAdUDP | SocketMulticast | Cyclic-100ms | 0x60FF01 | 90 | PwrChRiErr | PwrChRiErrSwilPwrChRi3Err | 8 | 279 | 651 |  | Motolora MSB | Unsigned | 0 | 1 | 0 |  | Right Zone Swil Power Channel 3 Error Status
LCUR | CCUMCUCD | LCURMulticastEthSignalIPdu01 | SocketLcuRSoAdUDP | SocketMulticast | Cyclic-100ms | 0x60FF01 | 90 | PwrChRiErr | PwrChRiErrSwilPwrChRi18Err | 8 | 287 | 651 |  | Motolora MSB | Unsigned | 0 | 1 | 0 |  | Right Zone Swil Power Channel 18 Error Status
LCUR | CCUSOCCD | LCURMulticastEthSignalIPdu01 | SocketLcuRSoAdUDP | SocketMulticast | Cyclic-100ms | 0x60FF01 | 90 | PwrChRiErr | PwrChRiErrSwilPwrChRi18Err | 8 | 287 | 651 |  | Motolora MSB | Unsigned | 0 | 1 | 0 |  | Right Zone Swil Power Channel 18 Error Status
LCUR | CCUMCUCD | LCURMulticastEthSignalIPdu01 | SocketLcuRSoAdUDP | SocketMulticast | Cyclic-100ms | 0x60FF01 | 90 | PwrChRiErr | PwrChRiErrSwilPwrChRi22Err | 8 | 295 | 651 |  | Motolora MSB | Unsigned | 0 | 1 | 0 |  | Right Zone Swil Power Channel 22 Error Status
LCUR | CCUSOCCD | LCURMulticastEthSignalIPdu01 | SocketLcuRSoAdUDP | SocketMulticast | Cyclic-100ms | 0x60FF01 | 90 | PwrChRiErr | PwrChRiErrSwilPwrChRi22Err | 8 | 295 | 651 |  | Motolora MSB | Unsigned | 0 | 1 | 0 |  | Right Zone Swil Power Channel 22 Error Status
LCUR | CCUMCUCD | LCURMulticastEthSignalIPdu01 | SocketLcuRSoAdUDP | SocketMulticast | Cyclic-100ms | 0x60FF01 | 90 | PwrChRiErr | PwrChRiErrSwilPwrChRi13Err | 8 | 303 | 651 |  | Motolora MSB | Unsigned | 0 | 1 | 0 |  | Right Zone Swil Power Channel 13 Error Status
LCUR | CCUSOCCD | LCURMulticastEthSignalIPdu01 | SocketLcuRSoAdUDP | SocketMulticast | Cyclic-100ms | 0x60FF01 | 90 | PwrChRiErr | PwrChRiErrSwilPwrChRi13Err | 8 | 303 | 651 |  | Motolora MSB | Unsigned | 0 | 1 | 0 |  | Right Zone Swil Power Channel 13 Error Status
LCUR | CCUMCUCD | LCURMulticastEthSignalIPdu01 | SocketLcuRSoAdUDP | SocketMulticast | Cyclic-100ms | 0x60FF01 | 90 | PwrChRiErr | PwrChRiErrSwilPwrChRi10Err | 8 | 311 | 651 |  | Motolora MSB | Unsigned | 0 | 1 | 0 |  | Right Zone Swil Power Channel 10 Error Status
LCUR | CCUSOCCD | LCURMulticastEthSignalIPdu01 | SocketLcuRSoAdUDP | SocketMulticast | Cyclic-100ms | 0x60FF01 | 90 | PwrChRiErr | PwrChRiErrSwilPwrChRi10Err | 8 | 311 | 651 |  | Motolora MSB | Unsigned | 0 | 1 | 0 |  | Right Zone Swil Power Channel 10 Error Status
LCUR | CCUMCUCD | LCURMulticastEthSignalIPdu01 | SocketLcuRSoAdUDP | SocketMulticast | Cyclic-100ms | 0x60FF01 | 90 | PwrChRiErr | PwrChRiErrSwilPwrChRi24Err | 8 | 319 | 651 |  | Motolora MSB | Unsigned | 0 | 1 | 0 |  | Right Zone Swil Power Channel 24 Error Status
LCUR | CCUSOCCD | LCURMulticastEthSignalIPdu01 | SocketLcuRSoAdUDP | SocketMulticast | Cyclic-100ms | 0x60FF01 | 90 | PwrChRiErr | PwrChRiErrSwilPwrChRi24Err | 8 | 319 | 651 |  | Motolora MSB | Unsigned | 0 | 1 | 0 |  | Right Zone Swil Power Channel 24 Error Status
LCUR | CCUMCUCD | LCURMulticastEthSignalIPdu01 | SocketLcuRSoAdUDP | SocketMulticast | Cyclic-100ms | 0x60FF01 | 90 | PwrChRiErr | PwrChRiErrSwilPwrChRi28Err | 8 | 327 | 651 |  | Motolora MSB | Unsigned | 0 | 1 | 0 |  | Right Zone Swil Power Channel 28 Error Status
LCUR | CCUSOCCD | LCURMulticastEthSignalIPdu01 | SocketLcuRSoAdUDP | SocketMulticast | Cyclic-100ms | 0x60FF01 | 90 | PwrChRiErr | PwrChRiErrSwilPwrChRi28Err | 8 | 327 | 651 |  | Motolora MSB | Unsigned | 0 | 1 | 0 |  | Right Zone Swil Power Channel 28 Error Status
LCUR | CCUMCUCD | LCURMulticastEthSignalIPdu01 | SocketLcuRSoAdUDP | SocketMulticast | Cyclic-100ms | 0x60FF01 | 90 | PwrChRiErr | PwrChRiErrContnsPwrChRi4Err | 8 | 335 | 651 |  | Motolora MSB | Unsigned | 0 | 1 | 0 |  | Right Zone Contns Power Channel 4 Error Status
LCUR | CCUSOCCD | LCURMulticastEthSignalIPdu01 | SocketLcuRSoAdUDP | SocketMulticast | Cyclic-100ms | 0x60FF01 | 90 | PwrChRiErr | PwrChRiErrContnsPwrChRi4Err | 8 | 335 | 651 |  | Motolora MSB | Unsigned | 0 | 1 | 0 |  | Right Zone Contns Power Channel 4 Error Status
LCUR | CCUMCUCD | LCURMulticastEthSignalIPdu01 | SocketLcuRSoAdUDP | SocketMulticast | Cyclic-100ms | 0x60FF01 | 90 | PwrChRiErr | PwrChRiErrSwilPwrChRi1Err | 8 | 343 | 651 |  | Motolora MSB | Unsigned | 0 | 1 | 0 |  | Right Zone Swil Power Channel 1 Error Status
LCUR | CCUSOCCD | LCURMulticastEthSignalIPdu01 | SocketLcuRSoAdUDP | SocketMulticast | Cyclic-100ms | 0x60FF01 | 90 | PwrChRiErr | PwrChRiErrSwilPwrChRi1Err | 8 | 343 | 651 |  | Motolora MSB | Unsigned | 0 | 1 | 0 |  | Right Zone Swil Power Channel 1 Error Status
LCUR | CCUMCUCD | LCURMulticastEthSignalIPdu01 | SocketLcuRSoAdUDP | SocketMulticast | Cyclic-100ms | 0x60FF01 | 90 | PwrChRiErr | PwrChRiErrSwilPwrChRi16Err | 8 | 351 | 651 |  | Motolora MSB | Unsigned | 0 | 1 | 0 |  | Right Zone Swil Power Channel 16 Error Status
LCUR | CCUSOCCD | LCURMulticastEthSignalIPdu01 | SocketLcuRSoAdUDP | SocketMulticast | Cyclic-100ms | 0x60FF01 | 90 | PwrChRiErr | PwrChRiErrSwilPwrChRi16Err | 8 | 351 | 651 |  | Motolora MSB | Unsigned | 0 | 1 | 0 |  | Right Zone Swil Power Channel 16 Error Status
LCUR | CCUMCUCD | LCURMulticastEthSignalIPdu01 | SocketLcuRSoAdUDP | SocketMulticast | Cyclic-100ms | 0x60FF01 | 90 | PwrChRiErr | PwrChRiErrSwilPwrChRi25Err | 8 | 359 | 651 |  | Motolora MSB | Unsigned | 0 | 1 | 0 |  | Right Zone Swil Power Channel 25 Error Status
LCUR | CCUSOCCD | LCURMulticastEthSignalIPdu01 | SocketLcuRSoAdUDP | SocketMulticast | Cyclic-100ms | 0x60FF01 | 90 | PwrChRiErr | PwrChRiErrSwilPwrChRi25Err | 8 | 359 | 651 |  | Motolora MSB | Unsigned | 0 | 1 | 0 |  | Right Zone Swil Power Channel 25 Error Status
LCUR | CCUMCUCD | LCURMulticastEthSignalIPdu01 | SocketLcuRSoAdUDP | SocketMulticast | Cyclic-100ms | 0x60FF01 | 90 | PwrChRiErr | PwrChRiErrSwilPwrChRi12Err | 8 | 367 | 651 |  | Motolora MSB | Unsigned | 0 | 1 | 0 |  | Right Zone Swil Power Channel 12 Error Status
LCUR | CCUSOCCD | LCURMulticastEthSignalIPdu01 | SocketLcuRSoAdUDP | SocketMulticast | Cyclic-100ms | 0x60FF01 | 90 | PwrChRiErr | PwrChRiErrSwilPwrChRi12Err | 8 | 367 | 651 |  | Motolora MSB | Unsigned | 0 | 1 | 0 |  | Right Zone Swil Power Channel 12 Error Status
LCUR | CCUMCUCD | LCURMulticastEthSignalIPdu01 | SocketLcuRSoAdUDP | SocketMulticast | Cyclic-100ms | 0x60FF01 | 90 | PwrChRiErr | PwrChRiErrContnsPwrChRi5Err | 8 | 375 | 651 |  | Motolora MSB | Unsigned | 0 | 1 | 0 |  | Right Zone Contns Power Channel 5 Error Status
LCUR | CCUSOCCD | LCURMulticastEthSignalIPdu01 | SocketLcuRSoAdUDP | SocketMulticast | Cyclic-100ms | 0x60FF01 | 90 | PwrChRiErr | PwrChRiErrContnsPwrChRi5Err | 8 | 375 | 651 |  | Motolora MSB | Unsigned | 0 | 1 | 0 |  | Right Zone Contns Power Channel 5 Error Status
LCUR | CCUMCUCD | LCURMulticastEthSignalIPdu01 | SocketLcuRSoAdUDP | SocketMulticast | Cyclic-100ms | 0x60FF01 | 90 | PwrChRiErr | PwrChRiErrContnsPwrChRi1Err | 8 | 383 | 651 |  | Motolora MSB | Unsigned | 0 | 1 | 0 |  | Right Zone Contns Power Channel 1 Error Status
LCUR | CCUSOCCD | LCURMulticastEthSignalIPdu01 | SocketLcuRSoAdUDP | SocketMulticast | Cyclic-100ms | 0x60FF01 | 90 | PwrChRiErr | PwrChRiErrContnsPwrChRi1Err | 8 | 383 | 651 |  | Motolora MSB | Unsigned | 0 | 1 | 0 |  | Right Zone Contns Power Channel 1 Error Status
LCUR | CCUMCUCD | LCURMulticastEthSignalIPdu01 | SocketLcuRSoAdUDP | SocketMulticast | Cyclic-100ms | 0x60FF01 | 90 | PwrChRiErr | PwrChRiErrSwilPwrChRi17Err | 8 | 391 | 651 |  | Motolora MSB | Unsigned | 0 | 1 | 0 |  | Right Zone Swil Power Channel 17 Error Status
LCUR | CCUSOCCD | LCURMulticastEthSignalIPdu01 | SocketLcuRSoAdUDP | SocketMulticast | Cyclic-100ms | 0x60FF01 | 90 | PwrChRiErr | PwrChRiErrSwilPwrChRi17Err | 8 | 391 | 651 |  | Motolora MSB | Unsigned | 0 | 1 | 0 |  | Right Zone Swil Power Channel 17 Error Status
LCUR | CCUMCUCD | LCURMulticastEthSignalIPdu01 | SocketLcuRSoAdUDP | SocketMulticast | Cyclic-100ms | 0x60FF01 | 90 | PwrChRiErr | PwrChRiErrSwilPwrChRi21Err | 8 | 399 | 651 |  | Motolora MSB | Unsigned | 0 | 1 | 0 |  | Right Zone Swil Power Channel 21 Error Status
LCUR | CCUSOCCD | LCURMulticastEthSignalIPdu01 | SocketLcuRSoAdUDP | SocketMulticast | Cyclic-100ms | 0x60FF01 | 90 | PwrChRiErr | PwrChRiErrSwilPwrChRi21Err | 8 | 399 | 651 |  | Motolora MSB | Unsigned | 0 | 1 | 0 |  | Right Zone Swil Power Channel 21 Error Status
LCUR | CCUMCUCD | LCURMulticastEthSignalIPdu01 | SocketLcuRSoAdUDP | SocketMulticast | Cyclic-100ms | 0x60FF01 | 90 | PwrChRiErr | PwrChRiErrSwilPwrChRi2Err | 8 | 407 | 651 |  | Motolora MSB | Unsigned | 0 | 1 | 0 |  | Right Zone Swil Power Channel 2 Error Status
LCUR | CCUSOCCD | LCURMulticastEthSignalIPdu01 | SocketLcuRSoAdUDP | SocketMulticast | Cyclic-100ms | 0x60FF01 | 90 | PwrChRiErr | PwrChRiErrSwilPwrChRi2Err | 8 | 407 | 651 |  | Motolora MSB | Unsigned | 0 | 1 | 0 |  | Right Zone Swil Power Channel 2 Error Status
LCUR | CCUMCUCD | LCURMulticastEthSignalIPdu01 | SocketLcuRSoAdUDP | SocketMulticast | Cyclic-100ms | 0x60FF01 | 90 | PwrChRiErr | PwrChRiErrSwilPwrChRi6Err | 8 | 415 | 651 |  | Motolora MSB | Unsigned | 0 | 1 | 0 |  | Right Zone Swil Power Channel 6 Error Status
LCUR | CCUSOCCD | LCURMulticastEthSignalIPdu01 | SocketLcuRSoAdUDP | SocketMulticast | Cyclic-100ms | 0x60FF01 | 90 | PwrChRiErr | PwrChRiErrSwilPwrChRi6Err | 8 | 415 | 651 |  | Motolora MSB | Unsigned | 0 | 1 | 0 |  | Right Zone Swil Power Channel 6 Error Status
LCUR | CCUMCUCD | LCURMulticastEthSignalIPdu01 | SocketLcuRSoAdUDP | SocketMulticast | Cyclic-100ms | 0x60FF01 | 90 | PwrChRiErr | PwrChRiErrSwilPwrChRi14Err | 8 | 423 | 651 |  | Motolora MSB | Unsigned | 0 | 1 | 0 |  | Right Zone Swil Power Channel 14 Error Status
LCUR | CCUSOCCD | LCURMulticastEthSignalIPdu01 | SocketLcuRSoAdUDP | SocketMulticast | Cyclic-100ms | 0x60FF01 | 90 | PwrChRiErr | PwrChRiErrSwilPwrChRi14Err | 8 | 423 | 651 |  | Motolora MSB | Unsigned | 0 | 1 | 0 |  | Right Zone Swil Power Channel 14 Error Status
LCUR | CCUMCUCD | LCURMulticastEthSignalIPdu01 | SocketLcuRSoAdUDP | SocketMulticast | Cyclic-100ms | 0x60FF01 | 90 | PwrChRiErr | PwrChRiErrSwilPwrChRi15Err | 8 | 431 | 651 |  | Motolora MSB | Unsigned | 0 | 1 | 0 |  | Right Zone Swil Power Channel 15 Error Status
LCUR | CCUSOCCD | LCURMulticastEthSignalIPdu01 | SocketLcuRSoAdUDP | SocketMulticast | Cyclic-100ms | 0x60FF01 | 90 | PwrChRiErr | PwrChRiErrSwilPwrChRi15Err | 8 | 431 | 651 |  | Motolora MSB | Unsigned | 0 | 1 | 0 |  | Right Zone Swil Power Channel 15 Error Status
LCUR | CCUMCUCD | LCURMulticastEthSignalIPdu01 | SocketLcuRSoAdUDP | SocketMulticast | Cyclic-100ms | 0x60FF01 | 90 | PwrChRiErr | PwrChRiErrSwilPwrChRi4Err | 8 | 439 | 651 |  | Motolora MSB | Unsigned | 0 | 1 | 0 |  | Right Zone Swil Power Channel 4 Error Status
LCUR | CCUSOCCD | LCURMulticastEthSignalIPdu01 | SocketLcuRSoAdUDP | SocketMulticast | Cyclic-100ms | 0x60FF01 | 90 | PwrChRiErr | PwrChRiErrSwilPwrChRi4Err | 8 | 439 | 651 |  | Motolora MSB | Unsigned | 0 | 1 | 0 |  | Right Zone Swil Power Channel 4 Error Status
LCUR | CCUMCUCD | LCURMulticastEthSignalIPdu01 | SocketLcuRSoAdUDP | SocketMulticast | Cyclic-100ms | 0x60FF01 | 90 | PwrChRiErr | PwrChRiErrSwilPwrChRi8Err | 8 | 447 | 651 |  | Motolora MSB | Unsigned | 0 | 1 | 0 |  | Right Zone Swil Power Channel 8 Error Status
LCUR | CCUSOCCD | LCURMulticastEthSignalIPdu01 | SocketLcuRSoAdUDP | SocketMulticast | Cyclic-100ms | 0x60FF01 | 90 | PwrChRiErr | PwrChRiErrSwilPwrChRi8Err | 8 | 447 | 651 |  | Motolora MSB | Unsigned | 0 | 1 | 0 |  | Right Zone Swil Power Channel 8 Error Status
LCUR | CCUMCUCD | LCURMulticastEthSignalIPdu01 | SocketLcuRSoAdUDP | SocketMulticast | Cyclic-100ms | 0x60FF01 | 90 | PwrChRiErr | PwrChRiErrSwilPwrChRi5Err | 8 | 455 | 651 |  | Motolora MSB | Unsigned | 0 | 1 | 0 |  | Right Zone Swil Power Channel 5 Error Status
LCUR | CCUSOCCD | LCURMulticastEthSignalIPdu01 | SocketLcuRSoAdUDP | SocketMulticast | Cyclic-100ms | 0x60FF01 | 90 | PwrChRiErr | PwrChRiErrSwilPwrChRi5Err | 8 | 455 | 651 |  | Motolora MSB | Unsigned | 0 | 1 | 0 |  | Right Zone Swil Power Channel 5 Error Status
LCUR | CCUMCUCD | LCURMulticastEthSignalIPdu01 | SocketLcuRSoAdUDP | SocketMulticast | Cyclic-100ms | 0x60FF01 | 90 | PwrChRiErr | PwrChRiErrSwilPwrChRi11Err | 8 | 463 | 651 |  | Motolora MSB | Unsigned | 0 | 1 | 0 |  | Right Zone Swil Power Channel 11 Error Status
LCUR | CCUSOCCD | LCURMulticastEthSignalIPdu01 | SocketLcuRSoAdUDP | SocketMulticast | Cyclic-100ms | 0x60FF01 | 90 | PwrChRiErr | PwrChRiErrSwilPwrChRi11Err | 8 | 463 | 651 |  | Motolora MSB | Unsigned | 0 | 1 | 0 |  | Right Zone Swil Power Channel 11 Error Status
LCUR | CCUMCUCD | LCURMulticastEthSignalIPdu01 | SocketLcuRSoAdUDP | SocketMulticast | Cyclic-100ms | 0x60FF01 | 90 | PwrChRiErr | PwrChRiErrSwilPwrChRi23Err | 8 | 471 | 651 |  | Motolora MSB | Unsigned | 0 | 1 | 0 |  | Right Zone Swil Power Channel 23 Error Status
LCUR | CCUSOCCD | LCURMulticastEthSignalIPdu01 | SocketLcuRSoAdUDP | SocketMulticast | Cyclic-100ms | 0x60FF01 | 90 | PwrChRiErr | PwrChRiErrSwilPwrChRi23Err | 8 | 471 | 651 |  | Motolora MSB | Unsigned | 0 | 1 | 0 |  | Right Zone Swil Power Channel 23 Error Status
LCUR | CCUMCUCD | LCURMulticastEthSignalIPdu01 | SocketLcuRSoAdUDP | SocketMulticast | Cyclic-100ms | 0x60FF01 | 90 | PwrChRiErr | PwrChRiErrSwilPwrChRi26Err | 8 | 479 | 651 |  | Motolora MSB | Unsigned | 0 | 1 | 0 |  | Right Zone Swil Power Channel 26 Error Status
LCUR | CCUSOCCD | LCURMulticastEthSignalIPdu01 | SocketLcuRSoAdUDP | SocketMulticast | Cyclic-100ms | 0x60FF01 | 90 | PwrChRiErr | PwrChRiErrSwilPwrChRi26Err | 8 | 479 | 651 |  | Motolora MSB | Unsigned | 0 | 1 | 0 |  | Right Zone Swil Power Channel 26 Error Status
LCUR | CCUMCUCD | LCURMulticastEthSignalIPdu01 | SocketLcuRSoAdUDP | SocketMulticast | Cyclic-100ms | 0x60FF01 | 90 | PwrChRiErr | PwrChRiErrContnsPwrChRi3Err | 8 | 487 | 651 |  | Motolora MSB | Unsigned | 0 | 1 | 0 |  | Right Zone Contns Power Channel 3 Error Status
LCUR | CCUSOCCD | LCURMulticastEthSignalIPdu01 | SocketLcuRSoAdUDP | SocketMulticast | Cyclic-100ms | 0x60FF01 | 90 | PwrChRiErr | PwrChRiErrContnsPwrChRi3Err | 8 | 487 | 651 |  | Motolora MSB | Unsigned | 0 | 1 | 0 |  | Right Zone Contns Power Channel 3 Error Status
LCUR | CCUMCUCD | LCURMulticastEthSignalIPdu01 | SocketLcuRSoAdUDP | SocketMulticast | Cyclic-100ms | 0x60FF01 | 90 |  | RdntBattIRaw | 16 | 495 |  | 650 | Motolora MSB | Unsigned | 32768 | 0.015625 | -512 |  | Redundant battery current
LCUR | CCUSOCCD | LCURMulticastEthSignalIPdu01 | SocketLcuRSoAdUDP | SocketMulticast | Cyclic-100ms | 0x60FF01 | 90 |  | RdntBattIRaw | 16 | 495 |  | 650 | Motolora MSB | Unsigned | 32768 | 0.015625 | -512 |  | Redundant battery current
LCUR | CCUMCUCD | LCURMulticastEthSignalIPdu01 | SocketLcuRSoAdUDP | SocketMulticast | Cyclic-100ms | 0x60FF01 | 90 |  | RdntBattLockLoadSts | 2 | 511 |  | 649 | Motolora MSB | Unsigned | 0 | 1 | 0 | 0x0: BattLockLoadSts_Idle 0x1: BattLockLoadSts_UnLockLoad 0x2: BattLockLoadSts_PreLockLoad 0x3: BattLockLoadSts_LockLoad | Redundant battery mode status
LCUR | CCUSOCCD | LCURMulticastEthSignalIPdu01 | SocketLcuRSoAdUDP | SocketMulticast | Cyclic-100ms | 0x60FF01 | 90 |  | RdntBattLockLoadSts | 2 | 511 |  | 649 | Motolora MSB | Unsigned | 0 | 1 | 0 | 0x0: BattLockLoadSts_Idle 0x1: BattLockLoadSts_UnLockLoad 0x2: BattLockLoadSts_PreLockLoad 0x3: BattLockLoadSts_LockLoad | Redundant battery mode status
LCUR | CCUMCUCD | LCURMulticastEthSignalIPdu01 | SocketLcuRSoAdUDP | SocketMulticast | Cyclic-100ms | 0x60FF01 | 90 |  | RdntBattSOCRaw | 8 | 519 |  | 648 | Motolora MSB | Unsigned | 100 | 1 | 0 | 0xFF:BattSOH_Invalid | Redundant battery SOC
LCUR | CCUSOCCD | LCURMulticastEthSignalIPdu01 | SocketLcuRSoAdUDP | SocketMulticast | Cyclic-100ms | 0x60FF01 | 90 |  | RdntBattSOCRaw | 8 | 519 |  | 648 | Motolora MSB | Unsigned | 100 | 1 | 0 | 0xFF:BattSOH_Invalid | Redundant battery SOC
LCUR | CCUMCUCD | LCURMulticastEthSignalIPdu01 | SocketLcuRSoAdUDP | SocketMulticast | Cyclic-100ms | 0x60FF01 | 90 |  | RdntBattSOCSts | 2 | 527 |  | 663 | Motolora MSB | Unsigned | 0 | 1 | 0 | 0x0: LVBattCal_Idle 0x1: LVBattCal_CmplCal 0x2: LVBattCal_InCmplCal 0x3: LVBattCal_Resvd | Redundant battery SOC accuracy status
LCUR | CCUSOCCD | LCURMulticastEthSignalIPdu01 | SocketLcuRSoAdUDP | SocketMulticast | Cyclic-100ms | 0x60FF01 | 90 |  | RdntBattSOCSts | 2 | 527 |  | 663 | Motolora MSB | Unsigned | 0 | 1 | 0 | 0x0: LVBattCal_Idle 0x1: LVBattCal_CmplCal 0x2: LVBattCal_InCmplCal 0x3: LVBattCal_Resvd | Redundant battery SOC accuracy status
LCUR | CCUMCUCD | LCURMulticastEthSignalIPdu01 | SocketLcuRSoAdUDP | SocketMulticast | Cyclic-100ms | 0x60FF01 | 90 |  | RdntBattTRaw | 13 | 525 |  | 662 | Motolora MSB | Unsigned | 2560 | 0.1 | -256 |  | Redundant battery temperature
LCUR | CCUSOCCD | LCURMulticastEthSignalIPdu01 | SocketLcuRSoAdUDP | SocketMulticast | Cyclic-100ms | 0x60FF01 | 90 |  | RdntBattTRaw | 13 | 525 |  | 662 | Motolora MSB | Unsigned | 2560 | 0.1 | -256 |  | Redundant battery temperature
LCUR | CCUMCUCD | LCURMulticastEthSignalIPdu01 | SocketLcuRSoAdUDP | SocketMulticast | Cyclic-100ms | 0x60FF01 | 90 |  | RdntBattURaw | 10 | 528 |  | 661 | Motolora MSB | Unsigned | 1023 | 0.02 | 0 | 0x3FF:BattU2_BMSVolWakeUpThd | Redundant battery voltage
LCUR | CCUSOCCD | LCURMulticastEthSignalIPdu01 | SocketLcuRSoAdUDP | SocketMulticast | Cyclic-100ms | 0x60FF01 | 90 |  | RdntBattURaw | 10 | 528 |  | 661 | Motolora MSB | Unsigned | 1023 | 0.02 | 0 | 0x3FF:BattU2_BMSVolWakeUpThd | Redundant battery voltage
LCUR | CCUMCUCD | LCURMulticastEthSignalIPdu01 | SocketLcuRSoAdUDP | SocketMulticast | Cyclic-100ms | 0x60FF01 | 90 | ReBlwrSts | ReBlwrStsOverTemp | 1 | 550 | 660 |  | Motolora MSB | Unsigned | 0 | 1 | 0 | 0x0: MotOverTemp_Normal 0x1: MotOverTemp_OverTemp | Compartment Rear Blower Over Temperature
LCUR | CCUSOCCD | LCURMulticastEthSignalIPdu01 | SocketLcuRSoAdUDP | SocketMulticast | Cyclic-100ms | 0x60FF01 | 90 | ReBlwrSts | ReBlwrStsOverTemp | 1 | 550 | 660 |  | Motolora MSB | Unsigned | 0 | 1 | 0 | 0x0: MotOverTemp_Normal 0x1: MotOverTemp_OverTemp | Compartment Rear Blower Over Temperature
LCUR | CCUMCUCD | LCURMulticastEthSignalIPdu01 | SocketLcuRSoAdUDP | SocketMulticast | Cyclic-100ms | 0x60FF01 | 90 | ReBlwrSts | ReBlwrStsElecErr | 2 | 549 | 660 |  | Motolora MSB | Unsigned | 0 | 1 | 0 | 0x0: ElecErr_Normal 0x1: ElecErr_ShortToGroundOrOpenCircuit 0x2: ElecErr_ShortToBatt 0x3: ElecErr_Reserved | Compartment Rear Blower Electrical Error
LCUR | CCUSOCCD | LCURMulticastEthSignalIPdu01 | SocketLcuRSoAdUDP | SocketMulticast | Cyclic-100ms | 0x60FF01 | 90 | ReBlwrSts | ReBlwrStsElecErr | 2 | 549 | 660 |  | Motolora MSB | Unsigned | 0 | 1 | 0 | 0x0: ElecErr_Normal 0x1: ElecErr_ShortToGroundOrOpenCircuit 0x2: ElecErr_ShortToBatt 0x3: ElecErr_Reserved | Compartment Rear Blower Electrical Error
LCUR | CCUMCUCD | LCURMulticastEthSignalIPdu01 | SocketLcuRSoAdUDP | SocketMulticast | Cyclic-100ms | 0x60FF01 | 90 | ReBlwrSts | ReBlwrStsEgyLim | 1 | 547 | 660 |  | Motolora MSB | Boolean | 0 | 1 | 0 | 0x0: Boolean_FALSE 0x1: Boolean_TRUE | Compartment Front Blower Energy Limit Status
LCUR | CCUSOCCD | LCURMulticastEthSignalIPdu01 | SocketLcuRSoAdUDP | SocketMulticast | Cyclic-100ms | 0x60FF01 | 90 | ReBlwrSts | ReBlwrStsEgyLim | 1 | 547 | 660 |  | Motolora MSB | Boolean | 0 | 1 | 0 | 0x0: Boolean_FALSE 0x1: Boolean_TRUE | Compartment Front Blower Energy Limit Status
LCUR | CCUMCUCD | LCURMulticastEthSignalIPdu01 | SocketLcuRSoAdUDP | SocketMulticast | Cyclic-100ms | 0x60FF01 | 90 | ReBlwrSts | ReBlwrStsOnOffSts | 2 | 546 | 660 |  | Motolora MSB | Unsigned | 0 | 1 | 0 | 0x0: BlwrSts_OFF 0x1: BlwrSts_ON 0x2: BlwrSts_Err 0x3: BlwrSts_Reserved | Compartment Rear Blower OnOff Status
LCUR | CCUSOCCD | LCURMulticastEthSignalIPdu01 | SocketLcuRSoAdUDP | SocketMulticast | Cyclic-100ms | 0x60FF01 | 90 | ReBlwrSts | ReBlwrStsOnOffSts | 2 | 546 | 660 |  | Motolora MSB | Unsigned | 0 | 1 | 0 | 0x0: BlwrSts_OFF 0x1: BlwrSts_ON 0x2: BlwrSts_Err 0x3: BlwrSts_Reserved | Compartment Rear Blower OnOff Status
LCUR | CCUMCUCD | LCURMulticastEthSignalIPdu01 | SocketLcuRSoAdUDP | SocketMulticast | Cyclic-100ms | 0x60FF01 | 90 | ReBlwrSts | ReBlwrStsVoltErr | 2 | 544 | 660 |  | Motolora MSB | Unsigned | 0 | 1 | 0 | 0x0: VoltErr_Normal 0x1: VoltErr_UnderVolt 0x2: VoltErr_OverVolt 0x3: VoltErr_Reserved | Compartment Rear Blower Voltage Error
LCUR | CCUSOCCD | LCURMulticastEthSignalIPdu01 | SocketLcuRSoAdUDP | SocketMulticast | Cyclic-100ms | 0x60FF01 | 90 | ReBlwrSts | ReBlwrStsVoltErr | 2 | 544 | 660 |  | Motolora MSB | Unsigned | 0 | 1 | 0 | 0x0: VoltErr_Normal 0x1: VoltErr_UnderVolt 0x2: VoltErr_OverVolt 0x3: VoltErr_Reserved | Compartment Rear Blower Voltage Error
LCUR | CCUMCUCD | LCURMulticastEthSignalIPdu01 | SocketLcuRSoAdUDP | SocketMulticast | Cyclic-100ms | 0x60FF01 | 90 | ReBlwrSts | ReBlwrStsActPWM | 10 | 558 | 660 |  | Motolora MSB | Unsigned | 0 | 0.1 | 0 |  | Compartment Front Blower Actual PWM
LCUR | CCUSOCCD | LCURMulticastEthSignalIPdu01 | SocketLcuRSoAdUDP | SocketMulticast | Cyclic-100ms | 0x60FF01 | 90 | ReBlwrSts | ReBlwrStsActPWM | 10 | 558 | 660 |  | Motolora MSB | Unsigned | 0 | 0.1 | 0 |  | Compartment Front Blower Actual PWM
LCUR | CCUMCUCD | LCURMulticastEthSignalIPdu01 | SocketLcuRSoAdUDP | SocketMulticast | Cyclic-100ms | 0x60FF01 | 90 |  | RecircRat | 10 | 564 |  | 659 | Motolora MSB | Unsigned | 0 | 0.1 | 0 |  | Compartment Recirculation Ratio
LCUR | CCUSOCCD | LCURMulticastEthSignalIPdu01 | SocketLcuRSoAdUDP | SocketMulticast | Cyclic-100ms | 0x60FF01 | 90 |  | RecircRat | 10 | 564 |  | 659 | Motolora MSB | Unsigned | 0 | 0.1 | 0 |  | Compartment Recirculation Ratio
LCUR | LCUL | LCURMulticastEthSignalIPdu01 | SocketLcuRSoAdUDP | SocketMulticast | Cyclic-100ms | 0x60FF01 | 90 |  | RecircRat | 10 | 564 |  | 659 | Motolora MSB | Unsigned | 0 | 0.1 | 0 |  | Compartment Recirculation Ratio
LCUR | CCUMCUCD | LCURMulticastEthSignalIPdu01 | SocketLcuRSoAdUDP | SocketMulticast | Cyclic-100ms | 0x60FF01 | 90 | RefrigCircVlvCalStsFromRi | RefrigCircVlvCalStsFromRiREXVCalSts | 2 | 570 | 658 |  | Motolora MSB | Unsigned | 0 | 1 | 0 | 0x0: ExvCalibSts_NotInitialized 0x1: ExvCalibSts_InitializationInProcess 0x2: ExvCalibSts_Initialized 0x3: ExvCalibSts_Reserved | Valve Calibration Stauts
LCUR | CCUSOCCD | LCURMulticastEthSignalIPdu01 | SocketLcuRSoAdUDP | SocketMulticast | Cyclic-100ms | 0x60FF01 | 90 | RefrigCircVlvCalStsFromRi | RefrigCircVlvCalStsFromRiREXVCalSts | 2 | 570 | 658 |  | Motolora MSB | Unsigned | 0 | 1 | 0 | 0x0: ExvCalibSts_NotInitialized 0x1: ExvCalibSts_InitializationInProcess 0x2: ExvCalibSts_Initialized 0x3: ExvCalibSts_Reserved | Valve Calibration Stauts
LCUR | CCUMCUCD | LCURMulticastEthSignalIPdu01 | SocketLcuRSoAdUDP | SocketMulticast | Cyclic-100ms | 0x60FF01 | 90 | RefrigCircVlvCalStsFromRi | RefrigCircVlvCalStsFromRiCERVCalSts | 2 | 568 | 658 |  | Motolora MSB | Unsigned | 0 | 1 | 0 | 0x0: ExvCalibSts_NotInitialized 0x1: ExvCalibSts_InitializationInProcess 0x2: ExvCalibSts_Initialized 0x3: ExvCalibSts_Reserved | Valve Calibration Stauts
LCUR | CCUSOCCD | LCURMulticastEthSignalIPdu01 | SocketLcuRSoAdUDP | SocketMulticast | Cyclic-100ms | 0x60FF01 | 90 | RefrigCircVlvCalStsFromRi | RefrigCircVlvCalStsFromRiCERVCalSts | 2 | 568 | 658 |  | Motolora MSB | Unsigned | 0 | 1 | 0 | 0x0: ExvCalibSts_NotInitialized 0x1: ExvCalibSts_InitializationInProcess 0x2: ExvCalibSts_Initialized 0x3: ExvCalibSts_Reserved | Valve Calibration Stauts
LCUR | CCUMCUCD | LCURMulticastEthSignalIPdu01 | SocketLcuRSoAdUDP | SocketMulticast | Cyclic-100ms | 0x60FF01 | 90 | RefrigCircVlvCalStsFromRi | RefrigCircVlvCalStsFromRiFEXVCalSts | 2 | 582 | 658 |  | Motolora MSB | Unsigned | 0 | 1 | 0 | 0x0: ExvCalibSts_NotInitialized 0x1: ExvCalibSts_InitializationInProcess 0x2: ExvCalibSts_Initialized 0x3: ExvCalibSts_Reserved | Valve Calibration Stauts
LCUR | CCUSOCCD | LCURMulticastEthSignalIPdu01 | SocketLcuRSoAdUDP | SocketMulticast | Cyclic-100ms | 0x60FF01 | 90 | RefrigCircVlvCalStsFromRi | RefrigCircVlvCalStsFromRiFEXVCalSts | 2 | 582 | 658 |  | Motolora MSB | Unsigned | 0 | 1 | 0 | 0x0: ExvCalibSts_NotInitialized 0x1: ExvCalibSts_InitializationInProcess 0x2: ExvCalibSts_Initialized 0x3: ExvCalibSts_Reserved | Valve Calibration Stauts
LCUR | CCUMCUCD | LCURMulticastEthSignalIPdu01 | SocketLcuRSoAdUDP | SocketMulticast | Cyclic-100ms | 0x60FF01 | 90 | RefrigCircVlvCalStsFromRi | RefrigCircVlvCalStsFromRiBEXVCalSts | 2 | 580 | 658 |  | Motolora MSB | Unsigned | 0 | 1 | 0 | 0x0: ExvCalibSts_NotInitialized 0x1: ExvCalibSts_InitializationInProcess 0x2: ExvCalibSts_Initialized 0x3: ExvCalibSts_Reserved | Valve Calibration Stauts
LCUR | CCUSOCCD | LCURMulticastEthSignalIPdu01 | SocketLcuRSoAdUDP | SocketMulticast | Cyclic-100ms | 0x60FF01 | 90 | RefrigCircVlvCalStsFromRi | RefrigCircVlvCalStsFromRiBEXVCalSts | 2 | 580 | 658 |  | Motolora MSB | Unsigned | 0 | 1 | 0 | 0x0: ExvCalibSts_NotInitialized 0x1: ExvCalibSts_InitializationInProcess 0x2: ExvCalibSts_Initialized 0x3: ExvCalibSts_Reserved | Valve Calibration Stauts
LCUR | CCUMCUCD | LCURMulticastEthSignalIPdu01 | SocketLcuRSoAdUDP | SocketMulticast | Cyclic-100ms | 0x60FF01 | 90 | RefrigCircVlvCalStsFromRi | RefrigCircVlvCalStsFromRiTERVCalSts | 2 | 578 | 658 |  | Motolora MSB | Unsigned | 0 | 1 | 0 | 0x0: ExvCalibSts_NotInitialized 0x1: ExvCalibSts_InitializationInProcess 0x2: ExvCalibSts_Initialized 0x3: ExvCalibSts_Reserved | Valve Calibration Stauts
LCUR | CCUSOCCD | LCURMulticastEthSignalIPdu01 | SocketLcuRSoAdUDP | SocketMulticast | Cyclic-100ms | 0x60FF01 | 90 | RefrigCircVlvCalStsFromRi | RefrigCircVlvCalStsFromRiTERVCalSts | 2 | 578 | 658 |  | Motolora MSB | Unsigned | 0 | 1 | 0 | 0x0: ExvCalibSts_NotInitialized 0x1: ExvCalibSts_InitializationInProcess 0x2: ExvCalibSts_Initialized 0x3: ExvCalibSts_Reserved | Valve Calibration Stauts
LCUR | CCUMCUCD | LCURMulticastEthSignalIPdu01 | SocketLcuRSoAdUDP | SocketMulticast | Cyclic-100ms | 0x60FF01 | 90 | RefrigCircVlvCalStsFromRi | RefrigCircVlvCalStsFromRiWERVCalSts | 2 | 576 | 658 |  | Motolora MSB | Unsigned | 0 | 1 | 0 | 0x0: ExvCalibSts_NotInitialized 0x1: ExvCalibSts_InitializationInProcess 0x2: ExvCalibSts_Initialized 0x3: ExvCalibSts_Reserved | Valve Calibration Stauts
LCUR | CCUSOCCD | LCURMulticastEthSignalIPdu01 | SocketLcuRSoAdUDP | SocketMulticast | Cyclic-100ms | 0x60FF01 | 90 | RefrigCircVlvCalStsFromRi | RefrigCircVlvCalStsFromRiWERVCalSts | 2 | 576 | 658 |  | Motolora MSB | Unsigned | 0 | 1 | 0 | 0x0: ExvCalibSts_NotInitialized 0x1: ExvCalibSts_InitializationInProcess 0x2: ExvCalibSts_Initialized 0x3: ExvCalibSts_Reserved | Valve Calibration Stauts
LCUR | CCUMCUCD | LCURMulticastEthSignalIPdu01 | SocketLcuRSoAdUDP | SocketMulticast | Cyclic-100ms | 0x60FF01 | 90 | RefrigCircVlvStsFromRi | RefrigCircVlvStsFromRiRefrigSOV2Sts | 3 | 590 | 657 |  | Motolora MSB | Unsigned | 0 | 1 | 0 | 0x0: ThermCooltVlvSts_Unknow 0x1: ThermCooltVlvSts_Normal 0x2: ThermCooltVlvSts_Err | Valve Stauts
LCUR | CCUSOCCD | LCURMulticastEthSignalIPdu01 | SocketLcuRSoAdUDP | SocketMulticast | Cyclic-100ms | 0x60FF01 | 90 | RefrigCircVlvStsFromRi | RefrigCircVlvStsFromRiRefrigSOV2Sts | 3 | 590 | 657 |  | Motolora MSB | Unsigned | 0 | 1 | 0 | 0x0: ThermCooltVlvSts_Unknow 0x1: ThermCooltVlvSts_Normal 0x2: ThermCooltVlvSts_Err | Valve Stauts
LCUR | CCUMCUCD | LCURMulticastEthSignalIPdu01 | SocketLcuRSoAdUDP | SocketMulticast | Cyclic-100ms | 0x60FF01 | 90 | RefrigCircVlvStsFromRi | RefrigCircVlvStsFromRiREXVSts | 3 | 587 | 657 |  | Motolora MSB | Unsigned | 0 | 1 | 0 | 0x0: ThermCooltVlvSts_Unknow 0x1: ThermCooltVlvSts_Normal 0x2: ThermCooltVlvSts_Err | Valve Stauts
LCUR | CCUSOCCD | LCURMulticastEthSignalIPdu01 | SocketLcuRSoAdUDP | SocketMulticast | Cyclic-100ms | 0x60FF01 | 90 | RefrigCircVlvStsFromRi | RefrigCircVlvStsFromRiREXVSts | 3 | 587 | 657 |  | Motolora MSB | Unsigned | 0 | 1 | 0 | 0x0: ThermCooltVlvSts_Unknow 0x1: ThermCooltVlvSts_Normal 0x2: ThermCooltVlvSts_Err | Valve Stauts
LCUR | CCUMCUCD | LCURMulticastEthSignalIPdu01 | SocketLcuRSoAdUDP | SocketMulticast | Cyclic-100ms | 0x60FF01 | 90 | RefrigCircVlvStsFromRi | RefrigCircVlvStsFromRiRefrigSOV1Sts | 3 | 584 | 657 |  | Motolora MSB | Unsigned | 0 | 1 | 0 | 0x0: ThermCooltVlvSts_Unknow 0x1: ThermCooltVlvSts_Normal 0x2: ThermCooltVlvSts_Err | Valve Stauts
LCUR | CCUSOCCD | LCURMulticastEthSignalIPdu01 | SocketLcuRSoAdUDP | SocketMulticast | Cyclic-100ms | 0x60FF01 | 90 | RefrigCircVlvStsFromRi | RefrigCircVlvStsFromRiRefrigSOV1Sts | 3 | 584 | 657 |  | Motolora MSB | Unsigned | 0 | 1 | 0 | 0x0: ThermCooltVlvSts_Unknow 0x1: ThermCooltVlvSts_Normal 0x2: ThermCooltVlvSts_Err | Valve Stauts
LCUR | CCUMCUCD | LCURMulticastEthSignalIPdu01 | SocketLcuRSoAdUDP | SocketMulticast | Cyclic-100ms | 0x60FF01 | 90 | RefrigCircVlvStsFromRi | RefrigCircVlvStsFromRiWERVSts | 3 | 597 | 657 |  | Motolora MSB | Unsigned | 0 | 1 | 0 | 0x0: ThermCooltVlvSts_Unknow 0x1: ThermCooltVlvSts_Normal 0x2: ThermCooltVlvSts_Err | Valve Stauts
LCUR | CCUSOCCD | LCURMulticastEthSignalIPdu01 | SocketLcuRSoAdUDP | SocketMulticast | Cyclic-100ms | 0x60FF01 | 90 | RefrigCircVlvStsFromRi | RefrigCircVlvStsFromRiWERVSts | 3 | 597 | 657 |  | Motolora MSB | Unsigned | 0 | 1 | 0 | 0x0: ThermCooltVlvSts_Unknow 0x1: ThermCooltVlvSts_Normal 0x2: ThermCooltVlvSts_Err | Valve Stauts
LCUR | CCUMCUCD | LCURMulticastEthSignalIPdu01 | SocketLcuRSoAdUDP | SocketMulticast | Cyclic-100ms | 0x60FF01 | 90 | RefrigCircVlvStsFromRi | RefrigCircVlvStsFromRiFEXVSts | 3 | 594 | 657 |  | Motolora MSB | Unsigned | 0 | 1 | 0 | 0x0: ThermCooltVlvSts_Unknow 0x1: ThermCooltVlvSts_Normal 0x2: ThermCooltVlvSts_Err | Valve Stauts
LCUR | CCUSOCCD | LCURMulticastEthSignalIPdu01 | SocketLcuRSoAdUDP | SocketMulticast | Cyclic-100ms | 0x60FF01 | 90 | RefrigCircVlvStsFromRi | RefrigCircVlvStsFromRiFEXVSts | 3 | 594 | 657 |  | Motolora MSB | Unsigned | 0 | 1 | 0 | 0x0: ThermCooltVlvSts_Unknow 0x1: ThermCooltVlvSts_Normal 0x2: ThermCooltVlvSts_Err | Valve Stauts
LCUR | CCUMCUCD | LCURMulticastEthSignalIPdu01 | SocketLcuRSoAdUDP | SocketMulticast | Cyclic-100ms | 0x60FF01 | 90 | RefrigCircVlvStsFromRi | RefrigCircVlvStsFromRiCERVSts | 3 | 607 | 657 |  | Motolora MSB | Unsigned | 0 | 1 | 0 | 0x0: ThermCooltVlvSts_Unknow 0x1: ThermCooltVlvSts_Normal 0x2: ThermCooltVlvSts_Err | Valve Stauts
LCUR | CCUSOCCD | LCURMulticastEthSignalIPdu01 | SocketLcuRSoAdUDP | SocketMulticast | Cyclic-100ms | 0x60FF01 | 90 | RefrigCircVlvStsFromRi | RefrigCircVlvStsFromRiCERVSts | 3 | 607 | 657 |  | Motolora MSB | Unsigned | 0 | 1 | 0 | 0x0: ThermCooltVlvSts_Unknow 0x1: ThermCooltVlvSts_Normal 0x2: ThermCooltVlvSts_Err | Valve Stauts
LCUR | CCUMCUCD | LCURMulticastEthSignalIPdu01 | SocketLcuRSoAdUDP | SocketMulticast | Cyclic-100ms | 0x60FF01 | 90 | RefrigCircVlvStsFromRi | RefrigCircVlvStsFromRiTERVSts | 3 | 604 | 657 |  | Motolora MSB | Unsigned | 0 | 1 | 0 | 0x0: ThermCooltVlvSts_Unknow 0x1: ThermCooltVlvSts_Normal 0x2: ThermCooltVlvSts_Err | Valve Stauts
LCUR | CCUSOCCD | LCURMulticastEthSignalIPdu01 | SocketLcuRSoAdUDP | SocketMulticast | Cyclic-100ms | 0x60FF01 | 90 | RefrigCircVlvStsFromRi | RefrigCircVlvStsFromRiTERVSts | 3 | 604 | 657 |  | Motolora MSB | Unsigned | 0 | 1 | 0 | 0x0: ThermCooltVlvSts_Unknow 0x1: ThermCooltVlvSts_Normal 0x2: ThermCooltVlvSts_Err | Valve Stauts
LCUR | CCUMCUCD | LCURMulticastEthSignalIPdu01 | SocketLcuRSoAdUDP | SocketMulticast | Cyclic-100ms | 0x60FF01 | 90 | RefrigCircVlvStsFromRi | RefrigCircVlvStsFromRiBEXVSts | 3 | 601 | 657 |  | Motolora MSB | Unsigned | 0 | 1 | 0 | 0x0: ThermCooltVlvSts_Unknow 0x1: ThermCooltVlvSts_Normal 0x2: ThermCooltVlvSts_Err | Valve Stauts
LCUR | CCUSOCCD | LCURMulticastEthSignalIPdu01 | SocketLcuRSoAdUDP | SocketMulticast | Cyclic-100ms | 0x60FF01 | 90 | RefrigCircVlvStsFromRi | RefrigCircVlvStsFromRiBEXVSts | 3 | 601 | 657 |  | Motolora MSB | Unsigned | 0 | 1 | 0 | 0x0: ThermCooltVlvSts_Unknow 0x1: ThermCooltVlvSts_Normal 0x2: ThermCooltVlvSts_Err | Valve Stauts
LCUR | CCUMCUCD | LCURMulticastEthSignalIPdu01 | SocketLcuRSoAdUDP | SocketMulticast | Cyclic-100ms | 0x60FF01 | 90 | RefrigCircVlvStsFromRi | RefrigCircVlvStsFromRiRefrigSOV3Sts | 3 | 614 | 657 |  | Motolora MSB | Unsigned | 0 | 1 | 0 | 0x0: ThermCooltVlvSts_Unknow 0x1: ThermCooltVlvSts_Normal 0x2: ThermCooltVlvSts_Err | Valve Stauts
LCUR | CCUSOCCD | LCURMulticastEthSignalIPdu01 | SocketLcuRSoAdUDP | SocketMulticast | Cyclic-100ms | 0x60FF01 | 90 | RefrigCircVlvStsFromRi | RefrigCircVlvStsFromRiRefrigSOV3Sts | 3 | 614 | 657 |  | Motolora MSB | Unsigned | 0 | 1 | 0 | 0x0: ThermCooltVlvSts_Unknow 0x1: ThermCooltVlvSts_Normal 0x2: ThermCooltVlvSts_Err | Valve Stauts
LCUR | CCUMCUCD | LCURMulticastEthSignalIPdu01 | SocketLcuRSoAdUDP | SocketMulticast | Cyclic-100ms | 0x60FF01 | 90 | RRChdLockErrFb | RRChdLockErrFbLockFail | 1 | 677 | 656 |  | Motolora MSB | Boolean | 0 | 1 | 0 | 0x0: Boolean_FALSE 0x1: Boolean_TRUE | lock fail
LCUR | CCUSOCCD | LCURMulticastEthSignalIPdu01 | SocketLcuRSoAdUDP | SocketMulticast | Cyclic-100ms | 0x60FF01 | 90 | RRChdLockErrFb | RRChdLockErrFbLockFail | 1 | 677 | 656 |  | Motolora MSB | Boolean | 0 | 1 | 0 | 0x0: Boolean_FALSE 0x1: Boolean_TRUE | lock fail
LCUR | CCUMCUCD | LCURMulticastEthSignalIPdu01 | SocketLcuRSoAdUDP | SocketMulticast | Cyclic-100ms | 0x60FF01 | 90 | RRChdLockErrFb | RRChdLockErrFbUnlockFail | 1 | 675 | 656 |  | Motolora MSB | Boolean | 0 | 1 | 0 | 0x0: Boolean_FALSE 0x1: Boolean_TRUE | unlock fail
LCUR | CCUSOCCD | LCURMulticastEthSignalIPdu01 | SocketLcuRSoAdUDP | SocketMulticast | Cyclic-100ms | 0x60FF01 | 90 | RRChdLockErrFb | RRChdLockErrFbUnlockFail | 1 | 675 | 656 |  | Motolora MSB | Boolean | 0 | 1 | 0 | 0x0: Boolean_FALSE 0x1: Boolean_TRUE | unlock fail
LCUR | CCUMCUCD | LCURMulticastEthSignalIPdu01 | SocketLcuRSoAdUDP | SocketMulticast | Cyclic-100ms | 0x60FF01 | 90 | RRChdLockErrFb | RRChdLockErrFbError1 | 1 | 679 | 656 |  | Motolora MSB | Boolean | 0 | 1 | 0 | 0x0: Boolean_FALSE 0x1: Boolean_TRUE | error1
LCUR | CCUSOCCD | LCURMulticastEthSignalIPdu01 | SocketLcuRSoAdUDP | SocketMulticast | Cyclic-100ms | 0x60FF01 | 90 | RRChdLockErrFb | RRChdLockErrFbError1 | 1 | 679 | 656 |  | Motolora MSB | Boolean | 0 | 1 | 0 | 0x0: Boolean_FALSE 0x1: Boolean_TRUE | error1
LCUR | CCUMCUCD | LCURMulticastEthSignalIPdu01 | SocketLcuRSoAdUDP | SocketMulticast | Cyclic-100ms | 0x60FF01 | 90 | RRChdLockErrFb | RRChdLockErrFbMotorOverTherm | 1 | 676 | 656 |  | Motolora MSB | Boolean | 0 | 1 | 0 | 0x0: Boolean_FALSE 0x1: Boolean_TRUE | motor over Therm
LCUR | CCUSOCCD | LCURMulticastEthSignalIPdu01 | SocketLcuRSoAdUDP | SocketMulticast | Cyclic-100ms | 0x60FF01 | 90 | RRChdLockErrFb | RRChdLockErrFbMotorOverTherm | 1 | 676 | 656 |  | Motolora MSB | Boolean | 0 | 1 | 0 | 0x0: Boolean_FALSE 0x1: Boolean_TRUE | motor over Therm
LCUR | CCUMCUCD | LCURMulticastEthSignalIPdu01 | SocketLcuRSoAdUDP | SocketMulticast | Cyclic-100ms | 0x60FF01 | 90 | RRChdLockErrFb | RRChdLockErrFbError2 | 1 | 678 | 656 |  | Motolora MSB | Boolean | 0 | 1 | 0 | 0x0: Boolean_FALSE 0x1: Boolean_TRUE | error2
LCUR | CCUSOCCD | LCURMulticastEthSignalIPdu01 | SocketLcuRSoAdUDP | SocketMulticast | Cyclic-100ms | 0x60FF01 | 90 | RRChdLockErrFb | RRChdLockErrFbError2 | 1 | 678 | 656 |  | Motolora MSB | Boolean | 0 | 1 | 0 | 0x0: Boolean_FALSE 0x1: Boolean_TRUE | error2
LCUR | CCUMCUCD | LCURMulticastEthSignalIPdu01 | SocketLcuRSoAdUDP | SocketMulticast | Cyclic-100ms | 0x60FF01 | 90 |  | RRDoorMaxPosnSetFb | 8 | 623 |  | 671 | Motolora MSB | Unsigned | 101 | 1 | 0 |  | Maximum percentage feedback that power side doors can open
LCUR | CCUSOCCD | LCURMulticastEthSignalIPdu01 | SocketLcuRSoAdUDP | SocketMulticast | Cyclic-100ms | 0x60FF01 | 90 |  | RRDoorMaxPosnSetFb | 8 | 623 |  | 671 | Motolora MSB | Unsigned | 101 | 1 | 0 |  | Maximum percentage feedback that power side doors can open
LCUR | CCUMCUCD | LCURMulticastEthSignalIPdu01 | SocketLcuRSoAdUDP | SocketMulticast | Cyclic-100ms | 0x60FF01 | 90 |  | RRDoorModSts | 2 | 631 |  | 670 | Motolora MSB | Unsigned | 0 | 1 | 0 | 0x0: DoorModSts_ElecMode 0x1: DoorModSts_ManualMode | power side door mode status
LCUR | CCUSOCCD | LCURMulticastEthSignalIPdu01 | SocketLcuRSoAdUDP | SocketMulticast | Cyclic-100ms | 0x60FF01 | 90 |  | RRDoorModSts | 2 | 631 |  | 670 | Motolora MSB | Unsigned | 0 | 1 | 0 | 0x0: DoorModSts_ElecMode 0x1: DoorModSts_ManualMode | power side door mode status
LCUR | CCUMCUCD | LCURMulticastEthSignalIPdu01 | SocketLcuRSoAdUDP | SocketMulticast | Cyclic-100ms | 0x60FF01 | 90 | RRPwrDoorErrFb | RRPwrDoorErrFbRollAngErrFb | 1 | 629 | 669 |  | Motolora MSB | Boolean | 0 | 1 | 0 | 0x0: Boolean_FALSE 0x1: Boolean_TRUE | roll angle error
LCUR | CCUSOCCD | LCURMulticastEthSignalIPdu01 | SocketLcuRSoAdUDP | SocketMulticast | Cyclic-100ms | 0x60FF01 | 90 | RRPwrDoorErrFb | RRPwrDoorErrFbRollAngErrFb | 1 | 629 | 669 |  | Motolora MSB | Boolean | 0 | 1 | 0 | 0x0: Boolean_FALSE 0x1: Boolean_TRUE | roll angle error
LCUR | CCUMCUCD | LCURMulticastEthSignalIPdu01 | SocketLcuRSoAdUDP | SocketMulticast | Cyclic-100ms | 0x60FF01 | 90 | RRPwrDoorErrFb | RRPwrDoorErrFbBoolean | 1 | 628 | 669 |  | Motolora MSB | Boolean | 0 | 1 | 0 | 0x0: Boolean_FALSE 0x1: Boolean_TRUE | error status
LCUR | CCUSOCCD | LCURMulticastEthSignalIPdu01 | SocketLcuRSoAdUDP | SocketMulticast | Cyclic-100ms | 0x60FF01 | 90 | RRPwrDoorErrFb | RRPwrDoorErrFbBoolean | 1 | 628 | 669 |  | Motolora MSB | Boolean | 0 | 1 | 0 | 0x0: Boolean_FALSE 0x1: Boolean_TRUE | error status
LCUR | CCUMCUCD | LCURMulticastEthSignalIPdu01 | SocketLcuRSoAdUDP | SocketMulticast | Cyclic-100ms | 0x60FF01 | 90 | RRPwrDoorErrFb | RRPwrDoorErrFbPosnUnknowFb | 1 | 627 | 669 |  | Motolora MSB | Boolean | 0 | 1 | 0 | 0x0: Boolean_FALSE 0x1: Boolean_TRUE | door position lost
LCUR | CCUSOCCD | LCURMulticastEthSignalIPdu01 | SocketLcuRSoAdUDP | SocketMulticast | Cyclic-100ms | 0x60FF01 | 90 | RRPwrDoorErrFb | RRPwrDoorErrFbPosnUnknowFb | 1 | 627 | 669 |  | Motolora MSB | Boolean | 0 | 1 | 0 | 0x0: Boolean_FALSE 0x1: Boolean_TRUE | door position lost
LCUR | CCUMCUCD | LCURMulticastEthSignalIPdu01 | SocketLcuRSoAdUDP | SocketMulticast | Cyclic-100ms | 0x60FF01 | 90 | RRPwrDoorErrFb | RRPwrDoorErrFbHallErrFb | 1 | 626 | 669 |  | Motolora MSB | Boolean | 0 | 1 | 0 | 0x0: Boolean_FALSE 0x1: Boolean_TRUE | hall error
LCUR | CCUSOCCD | LCURMulticastEthSignalIPdu01 | SocketLcuRSoAdUDP | SocketMulticast | Cyclic-100ms | 0x60FF01 | 90 | RRPwrDoorErrFb | RRPwrDoorErrFbHallErrFb | 1 | 626 | 669 |  | Motolora MSB | Boolean | 0 | 1 | 0 | 0x0: Boolean_FALSE 0x1: Boolean_TRUE | hall error
LCUR | CCUMCUCD | LCURMulticastEthSignalIPdu01 | SocketLcuRSoAdUDP | SocketMulticast | Cyclic-100ms | 0x60FF01 | 90 | RRPwrDoorErrFb | RRPwrDoorErrFbMotThermErrFb | 1 | 625 | 669 |  | Motolora MSB | Boolean | 0 | 1 | 0 | 0x0: Boolean_FALSE 0x1: Boolean_TRUE | Motor overheating
LCUR | CCUSOCCD | LCURMulticastEthSignalIPdu01 | SocketLcuRSoAdUDP | SocketMulticast | Cyclic-100ms | 0x60FF01 | 90 | RRPwrDoorErrFb | RRPwrDoorErrFbMotThermErrFb | 1 | 625 | 669 |  | Motolora MSB | Boolean | 0 | 1 | 0 | 0x0: Boolean_FALSE 0x1: Boolean_TRUE | Motor overheating
LCUR | CCUSOCCD | LCURMulticastEthSignalIPdu01 | SocketLcuRSoAdUDP | SocketMulticast | Cyclic-100ms | 0x60FF01 | 90 | CmptmtAirFlwEstimd | CmptmtAirFlwEstimdFrnt | 10 | 28 | 212 |  | Motolora MSB | Unsigned | 0 | 1 | 0 |  | Estimated Air Mass Flow Of Compartment Front Blower
LCUR | LCUL | LCURMulticastEthSignalIPdu01 | SocketLcuRSoAdUDP | SocketMulticast | Cyclic-100ms | 0x60FF01 | 90 | CmptmtAirFlwEstimd | CmptmtAirFlwEstimdFrnt | 10 | 28 | 212 |  | Motolora MSB | Unsigned | 0 | 1 | 0 |  | Estimated Air Mass Flow Of Compartment Front Blower
LCUR | CCUSOCCD | LCURMulticastEthSignalIPdu01 | SocketLcuRSoAdUDP | SocketMulticast | Cyclic-100ms | 0x60FF01 | 90 | CmptmtAirFlwEstimd | CmptmtAirFlwEstimdRe | 10 | 34 | 212 |  | Motolora MSB | Unsigned | 0 | 1 | 0 |  | Estimated Air Mass Flow Of Compartment Rear Blower
LCUR | LCUL | LCURMulticastEthSignalIPdu01 | SocketLcuRSoAdUDP | SocketMulticast | Cyclic-100ms | 0x60FF01 | 90 | CmptmtAirFlwEstimd | CmptmtAirFlwEstimdRe | 10 | 34 | 212 |  | Motolora MSB | Unsigned | 0 | 1 | 0 |  | Estimated Air Mass Flow Of Compartment Rear Blower
LCUR | CCUSOCCD | LCURMulticastEthSignalIPdu01 | SocketLcuRSoAdUDP | SocketMulticast | Cyclic-100ms | 0x60FF01 | 90 | IncarTFrntEstimd | IncarTFrntEstimdFanRunng | 1 | 165 | 653 |  | Motolora MSB | Unsigned | 0 | 1 | 0 | 0x0: Flg1_Rst 0x1: Flg1_Set | Fan For Front Incar Temperature Running Status
LCUR | LCUL | LCURMulticastEthSignalIPdu01 | SocketLcuRSoAdUDP | SocketMulticast | Cyclic-100ms | 0x60FF01 | 90 | IncarTFrntEstimd | IncarTFrntEstimdFanRunng | 1 | 165 | 653 |  | Motolora MSB | Unsigned | 0 | 1 | 0 | 0x0: Flg1_Rst 0x1: Flg1_Set | Fan For Front Incar Temperature Running Status
LCUR | CCUSOCCD | LCURMulticastEthSignalIPdu01 | SocketLcuRSoAdUDP | SocketMulticast | Cyclic-100ms | 0x60FF01 | 90 | IncarTFrntEstimd | IncarTFrntEstimdTQf | 2 | 164 | 653 |  | Motolora MSB | Unsigned | 1 | 1 | 0 | 0x0: IncarTQf_SnsrDataUndefd 0x1: IncarTQf_FanNotRunning 0x2: IncarTQf_SnsrDataNotOk 0x3: IncarTQf_SnsrDataOk | Front Incar Temperature Quality Flag
LCUR | LCUL | LCURMulticastEthSignalIPdu01 | SocketLcuRSoAdUDP | SocketMulticast | Cyclic-100ms | 0x60FF01 | 90 | IncarTFrntEstimd | IncarTFrntEstimdTQf | 2 | 164 | 653 |  | Motolora MSB | Unsigned | 1 | 1 | 0 | 0x0: IncarTQf_SnsrDataUndefd 0x1: IncarTQf_FanNotRunning 0x2: IncarTQf_SnsrDataNotOk 0x3: IncarTQf_SnsrDataOk | Front Incar Temperature Quality Flag
LCUR | CCUSOCCD | LCURMulticastEthSignalIPdu01 | SocketLcuRSoAdUDP | SocketMulticast | Cyclic-100ms | 0x60FF01 | 90 | IncarTFrntEstimd | IncarTFrntEstimdT | 11 | 162 | 653 |  | Motolora MSB | Unsigned | 600 | 0.1 | -60 |  | Front Incar Temperature
LCUR | LCUL | LCURMulticastEthSignalIPdu01 | SocketLcuRSoAdUDP | SocketMulticast | Cyclic-100ms | 0x60FF01 | 90 | IncarTFrntEstimd | IncarTFrntEstimdT | 11 | 162 | 653 |  | Motolora MSB | Unsigned | 600 | 0.1 | -60 |  | Front Incar Temperature
LCUR | LCUL | LCURMulticastEthSignalIPdu01 | SocketLcuRSoAdUDP | SocketMulticast | Cyclic-100ms | 0x60FF01 | 90 | TrunkLiDrvReq | TrunkLiDrvReqLiPerc | 7 | 647 | 668 |  | Motolora MSB | Unsigned | 0 | 1 | 0 |  | brightness percent
LCUR | LCUL | LCURMulticastEthSignalIPdu01 | SocketLcuRSoAdUDP | SocketMulticast | Cyclic-100ms | 0x60FF01 | 90 | TrunkLiDrvReq | TrunkLiDrvReqLightCmd | 4 | 639 | 668 |  | Motolora MSB | Unsigned | 0 | 1 | 0 | 0x0: LightCmd_NoReq 0x1: LightCmd_ON 0x2: LightCmd_OFF 0x3: LightCmd_TBD | light command
LCUR | LCUL | LCURMulticastEthSignalIPdu01 | SocketLcuRSoAdUDP | SocketMulticast | Cyclic-100ms | 0x60FF01 | 90 | TrunkLiDrvReq | TrunkLiDrvReqReadingLiDimsSpdCmd | 3 | 635 | 668 |  | Motolora MSB | Unsigned | 1 | 1 | 0 | 0x0: ReadingLiDimsSpdCmd_NoCmd 0x1: ReadingLiDimsSpdCmd_400ms 0x2: ReadingLiDimsSpdCmd_800ms 0x3: ReadingLiDimsSpdCmd_1000ms 0x4: ReadingLiDimsSpdCmd_2000ms 0x5: ReadingLiDimsSpdCmd_Resverd | required dim speed
CCUSOCCD | CCUMCUAD | CCUSOCCDToCCUMCUADEthSignalIPdu05 | SocketCdSocTCPClient1 | SocketAdMcuTCPServer | Cyclic-1000ms | 0x401005 | 3 | AmbPBasLocn | AmbPBasLocnPQf | 2 | 1 |  |  | Motolora MSB | Unsigned | 0 | 1 | 0 | 0x0: GenQf1_UndefindDataAccur 0x1: GenQf1_TmpUndefdData 0x2: GenQf1_DataAccurNotWithinSpcn 0x3: GenQf1_AccurData | The signal quality of ambient pressure.
CCUSOCCD | CCUMCUAD | CCUSOCCDToCCUMCUADEthSignalIPdu05 | SocketCdSocTCPClient1 | SocketAdMcuTCPServer | Cyclic-1000ms | 0x401005 | 3 | AmbPBasLocn | AmbPBasLocnP | 16 | 15 |  |  | Motolora MSB | Unsigned | 40520 | 0.025 | 0 |  | Estimated ambient pressure based on global location.
CCUSOCCD | CCUMCUAD | CCUSOCCDToCCUMCUADEthSignalIPdu06 | SocketCdSocTCPClient1 | SocketAdMcuTCPServer | Cyclic-50ms | 0x401006 | 1 |  | AbsSet | 1 | 7 |  |  | Motolora MSB | Unsigned | 0 | 1 | 0 | 0x0: EnableDisable_Enable 0x1: EnableDisable_Disable | Abs function setting
CCUSOCAD | CCUMCUAD | CCUSOCADToCCUMCUADEthSignalIPdu01 | SocketAdSocTCPClient2 | SocketAdMcuTCPServer | Cyclic-50ms | 0x301001 | 4 | GearAutoShiftReq | GearAutoShiftReqCntr | 4 | 15 |  |  | Motolora MSB | Unsigned | 0 | 1 | 0 |  | Counter
CCUSOCAD | CCUMCUAD | CCUSOCADToCCUMCUADEthSignalIPdu01 | SocketAdSocTCPClient2 | SocketAdMcuTCPServer | Cyclic-50ms | 0x301001 | 4 | GearAutoShiftReq | GearAutoShiftReqGearAutoShiftReq | 3 | 11 |  |  | Motolora MSB | Unsigned | 0 | 1 | 0 | 0x0: GearLvrIndcn_Default 0x1: GearLvrIndcn_P 0x2: GearLvrIndcn_R 0x3: GearLvrIndcn_N 0x4: GearLvrIndcn_D 0x5: GearLvrIndcn_Reserved1 0x6: GearLvrIndcn_Reserved2 0x7: GearLvrIndcn_Undefd | The Target gear request for Auto Gear shifting mode.
CCUSOCAD | CCUMCUAD | CCUSOCADToCCUMCUADEthSignalIPdu01 | SocketAdSocTCPClient2 | SocketAdMcuTCPServer | Cyclic-50ms | 0x301001 | 4 | GearAutoShiftReq | GearAutoShiftReqChks | 8 | 7 |  |  | Motolora MSB | Unsigned | 0 | 1 | 0 |  | Checksum
CCUSOCAD | CCUMCUAD | CCUSOCADToCCUMCUADEthSignalIPdu01 | SocketAdSocTCPClient2 | SocketAdMcuTCPServer | Cyclic-50ms | 0x301001 | 4 | GearAutoShiftReqSts | GearAutoShiftReqStsChks | 8 | 23 |  |  | Motolora MSB | Unsigned | 0 | 1 | 0 |  | Checksum
CCUSOCAD | CCUMCUAD | CCUSOCADToCCUMCUADEthSignalIPdu01 | SocketAdSocTCPClient2 | SocketAdMcuTCPServer | Cyclic-50ms | 0x301001 | 4 | GearAutoShiftReqSts | GearAutoShiftReqStsCntr | 4 | 31 |  |  | Motolora MSB | Unsigned | 0 | 1 | 0 |  | Counter
CCUSOCAD | CCUMCUAD | CCUSOCADToCCUMCUADEthSignalIPdu01 | SocketAdSocTCPClient2 | SocketAdMcuTCPServer | Cyclic-50ms | 0x301001 | 4 | GearAutoShiftReqSts | GearAutoShiftReqStsSafe | 2 | 27 |  |  | Motolora MSB | Unsigned | 0 | 1 | 0 | 0x0: GearAutoShiftReqSts_NoAction 0x1: GearAutoShiftReqSts_GearReqEnable 0x2: GearAutoShiftReqSts_GearReqComplete 0x3: GearAutoShiftReqSts_GearReqInhibit | Auto shift request status.
CCUSOCCD | CCUMCUAD | CCUSOCCDToCCUMCUADEthSignalIPdu07 | SocketCdSocTCPClient1 | SocketAdMcuTCPServer | Cyclic-50ms | 0x401007 | 1 |  | ArpSet | 1 | 7 |  |  | Motolora MSB | Unsigned | 0 | 1 | 0 | 0x0: EnableDisable_Enable 0x1: EnableDisable_Disable | Arp function setting
CCUSOCCD | CCUMCUAD | CCUSOCCDToCCUMCUADEthSignalIPdu08 | SocketCdSocTCPClient1 | SocketAdMcuTCPServer | Cyclic-50ms | 0x401008 | 1 |  | BrkPedlCrvReq | 3 | 7 |  |  | Motolora MSB | Unsigned | 0 | 1 | 0 | 0x0: BrkCalParas_Nromal 0x1: BrkCalParas_Comfort 0x2: BrkCalParas_Sport 0x3: BrkCalParas_Reserved1 0x4: BrkCalParas_Reserved2 0x5: BrkCalParas_Reserved3 | Brake pedal curve request
CCUSOCCD | CCUMCUAD | CCUSOCCDToCCUMCUADEthSignalIPdu09 | SocketCdSocTCPClient1 | SocketAdMcuTCPServer | Cyclic-100ms | 0x401009 | 1 |  | CargoReq | 1 | 7 |  |  | Motolora MSB | Unsigned | 1 | 1 | 0 | 0x0: OnOff1_Off 0x1: OnOff1_On | Cargo mode request (easy loading)
CCUSOCCD | CCUMCUAD | CCUSOCCDToCCUMCUADEthSignalIPdu10 | SocketCdSocTCPClient1 | SocketAdMcuTCPServer | Cyclic-50ms | 0x40100A | 1 |  | CbcSet | 1 | 7 |  |  | Motolora MSB | Unsigned | 0 | 1 | 0 | 0x0: EnableDisable_Enable 0x1: EnableDisable_Disable | Cbc function setting
CCUSOCCD | CCUMCUAD | CCUSOCCDToCCUMCUADEthSignalIPdu11 | SocketCdSocTCPClient1 | SocketAdMcuTCPServer | Cyclic-50ms | 0x40100B | 1 |  | CrbSoftSwt | 1 | 7 |  |  | Motolora MSB | Unsigned | 0 | 1 | 0 | 0x0: OnOff2_On 0x1: OnOff2_Off | Crb soft stich
CCUSOCCD | CCUMCUAD | CCUSOCCDToCCUMCUADEthSignalIPdu12 | SocketCdSocTCPClient1 | SocketAdMcuTCPServer | Cyclic-50ms | 0x40100C | 1 |  | CstSoftSwt | 1 | 7 |  |  | Motolora MSB | Unsigned | 0 | 1 | 0 | 0x0: OnOff2_On 0x1: OnOff2_Off | Cst soft switch
CCUSOCCD | CCUMCUAD | CCUSOCCDToCCUMCUADEthSignalIPdu13 | SocketCdSocTCPClient1 | SocketAdMcuTCPServer | Cyclic-100ms | 0x40100D | 2 | DamprFixPerc | DamprFixPercDamprFixPriority | 8 | 15 |  |  | Motolora MSB | Unsigned | 0 | 1 | 0 |  | Fix damping priority
CCUSOCCD | CCUMCUAD | CCUSOCCDToCCUMCUADEthSignalIPdu13 | SocketCdSocTCPClient1 | SocketAdMcuTCPServer | Cyclic-100ms | 0x40100D | 2 | DamprFixPerc | DamprFixPercDampingFixPerc | 8 | 7 |  |  | Motolora MSB | Unsigned | 0 | 0.393 | 0 |  | Fix damping percentage
CCUSOCCD | CCUMCUAD | CCUSOCCDToCCUMCUADEthSignalIPdu14 | SocketCdSocTCPClient1 | SocketAdMcuTCPServer | Cyclic-50ms | 0x40100E | 1 |  | DsrSet | 1 | 7 |  |  | Motolora MSB | Unsigned | 0 | 1 | 0 | 0x0: EnableDisable_Enable 0x1: EnableDisable_Disable | Dsr function setting
CCUSOCCD | CCUMCUAD | CCUSOCCDToCCUMCUADEthSignalIPdu15 | SocketCdSocTCPClient1 | SocketAdMcuTCPServer | Cyclic-50ms | 0x40100F | 1 |  | DtcSet | 1 | 7 |  |  | Motolora MSB | Unsigned | 0 | 1 | 0 | 0x0: EnableDisable_Enable 0x1: EnableDisable_Disable | Dtc function setting
CCUSOCCD | CCUMCUAD | CCUSOCCDToCCUMCUADEthSignalIPdu16 | SocketCdSocTCPClient1 | SocketAdMcuTCPServer | Cyclic-50ms | 0x401010 | 1 |  | DtvSet | 1 | 7 |  |  | Motolora MSB | Unsigned | 0 | 1 | 0 | 0x0: EnableDisable_Enable 0x1: EnableDisable_Disable | Dtv function setting
CCUSOCCD | CCUMCUAD | CCUSOCCDToCCUMCUADEthSignalIPdu17 | SocketCdSocTCPClient1 | SocketAdMcuTCPServer | Cyclic-100ms | 0x401011 | 1 |  | EasyEntryEna | 1 | 7 |  |  | Motolora MSB | Unsigned | 1 | 1 | 0 | 0x0: EnableDisable2_Disabled 0x1: EnableDisable2_Enabled | Easy entry enable/disable
CCUSOCCD | CCUMCUAD | CCUSOCCDToCCUMCUADEthSignalIPdu18 | SocketCdSocTCPClient1 | SocketAdMcuTCPServer | Cyclic-50ms | 0x401012 | 1 |  | EbdSet | 1 | 7 |  |  | Motolora MSB | Unsigned | 0 | 1 | 0 | 0x0: EnableDisable_Enable 0x1: EnableDisable_Disable | Ebd function setting
CCUSOCCD | CCUMCUAD | CCUSOCCDToCCUMCUADEthSignalIPdu19 | SocketCdSocTCPClient1 | SocketAdMcuTCPServer | Cyclic-100ms | 0x401013 | 1 |  | EmgHeiStop | 1 | 7 |  |  | Motolora MSB | Unsigned | 0 | 1 | 0 | 0x0: OnOff1_Off 0x1: OnOff1_On | Manual levelling emergency stop
CCUSOCCD | CCUMCUAD | CCUSOCCDToCCUMCUADEthSignalIPdu20 | SocketCdSocTCPClient1 | SocketAdMcuTCPServer | Cyclic-50ms | 0x401014 | 1 |  | EscSet | 3 | 7 |  |  | Motolora MSB | Unsigned | 0 | 1 | 0 | 0x0: EscSet_Normal 0x1: EscSet_Sprot1 0x2: EscSet_Off 0x3: EscSet_OffRoad1 0x4: EscSet_OffRoad2 0x5: EscSet_OffRoad3 | Esc function setting
CCUSOCCD | CCUMCUAD | CCUSOCCDToCCUMCUADEthSignalIPdu21 | SocketCdSocTCPClient1 | SocketAdMcuTCPServer | Cyclic-100ms | 0x401015 | 2 | HeiReqOfFL | HeiReqOfFLHeightLevel | 4 | 3 |  |  | Motolora MSB | Unsigned | 14 | 1 | 0 | 0x0: HeightLevel_LowLevel5 0x1: HeightLevel_LowLevel4 0x2: HeightLevel_LowLevel3 0x3: HeightLevel_LowLevel2 0x4: HeightLevel_LowLevel1 0x5: HeightLevel_NormaLevel 0x6: HeightLevel_HighLevel1 0x7: HeightLevel_HighLevel2 0x8: HeightLevel_HighLevel3 0x9: HeightLevel_HighLevel4 0xA: HeightLevel_HighLevel5 0xB: HeightLevel_Reserved1 0xC: HeightLevel_Reserved2 0xD: HeightLevel_Reserved3 0xE: HeightLevel_InitUnknow 0xF: HeightLevel_Invalid | Height level request (corner)
CCUSOCCD | CCUMCUAD | CCUSOCCDToCCUMCUADEthSignalIPdu21 | SocketCdSocTCPClient1 | SocketAdMcuTCPServer | Cyclic-100ms | 0x401015 | 2 | HeiReqOfFL | HeiReqOfFLHeightLevelPriority | 8 | 15 |  |  | Motolora MSB | Unsigned | 0 | 1 | 0 |  | Height level request (corner) Priority
CCUSOCCD | CCUMCUAD | CCUSOCCDToCCUMCUADEthSignalIPdu22 | SocketCdSocTCPClient1 | SocketAdMcuTCPServer | Cyclic-100ms | 0x401016 | 2 | HeiReqOfFR | HeiReqOfFRHeightLevel | 4 | 3 |  |  | Motolora MSB | Unsigned | 14 | 1 | 0 | 0x0: HeightLevel_LowLevel5 0x1: HeightLevel_LowLevel4 0x2: HeightLevel_LowLevel3 0x3: HeightLevel_LowLevel2 0x4: HeightLevel_LowLevel1 0x5: HeightLevel_NormaLevel 0x6: HeightLevel_HighLevel1 0x7: HeightLevel_HighLevel2 0x8: HeightLevel_HighLevel3 0x9: HeightLevel_HighLevel4 0xA: HeightLevel_HighLevel5 0xB: HeightLevel_Reserved1 0xC: HeightLevel_Reserved2 0xD: HeightLevel_Reserved3 0xE: HeightLevel_InitUnknow 0xF: HeightLevel_Invalid | Height level request (corner)
CCUSOCCD | CCUMCUAD | CCUSOCCDToCCUMCUADEthSignalIPdu22 | SocketCdSocTCPClient1 | SocketAdMcuTCPServer | Cyclic-100ms | 0x401016 | 2 | HeiReqOfFR | HeiReqOfFRHeightLevelPriority | 8 | 15 |  |  | Motolora MSB | Unsigned | 0 | 1 | 0 |  | Height level request (corner) Priority
CCUSOCCD | CCUMCUAD | CCUSOCCDToCCUMCUADEthSignalIPdu23 | SocketCdSocTCPClient1 | SocketAdMcuTCPServer | Cyclic-100ms | 0x401017 | 2 | HeiReqOfRL | HeiReqOfRLHeightLevelPriority | 8 | 15 |  |  | Motolora MSB | Unsigned | 0 | 1 | 0 |  | Height level request (corner) Priority
CCUSOCCD | CCUMCUAD | CCUSOCCDToCCUMCUADEthSignalIPdu23 | SocketCdSocTCPClient1 | SocketAdMcuTCPServer | Cyclic-100ms | 0x401017 | 2 | HeiReqOfRL | HeiReqOfRLHeightLevel | 4 | 3 |  |  | Motolora MSB | Unsigned | 14 | 1 | 0 | 0x0: HeightLevel_LowLevel5 0x1: HeightLevel_LowLevel4 0x2: HeightLevel_LowLevel3 0x3: HeightLevel_LowLevel2 0x4: HeightLevel_LowLevel1 0x5: HeightLevel_NormaLevel 0x6: HeightLevel_HighLevel1 0x7: HeightLevel_HighLevel2 0x8: HeightLevel_HighLevel3 0x9: HeightLevel_HighLevel4 0xA: HeightLevel_HighLevel5 0xB: HeightLevel_Reserved1 0xC: HeightLevel_Reserved2 0xD: HeightLevel_Reserved3 0xE: HeightLevel_InitUnknow 0xF: HeightLevel_Invalid | Height level request (corner)
CCUSOCCD | CCUMCUAD | CCUSOCCDToCCUMCUADEthSignalIPdu24 | SocketCdSocTCPClient1 | SocketAdMcuTCPServer | Cyclic-100ms | 0x401018 | 2 | HeiReqOfRR | HeiReqOfRRHeightLevel | 4 | 3 |  |  | Motolora MSB | Unsigned | 14 | 1 | 0 | 0x0: HeightLevel_LowLevel5 0x1: HeightLevel_LowLevel4 0x2: HeightLevel_LowLevel3 0x3: HeightLevel_LowLevel2 0x4: HeightLevel_LowLevel1 0x5: HeightLevel_NormaLevel 0x6: HeightLevel_HighLevel1 0x7: HeightLevel_HighLevel2 0x8: HeightLevel_HighLevel3 0x9: HeightLevel_HighLevel4 0xA: HeightLevel_HighLevel5 0xB: HeightLevel_Reserved1 0xC: HeightLevel_Reserved2 0xD: HeightLevel_Reserved3 0xE: HeightLevel_InitUnknow 0xF: HeightLevel_Invalid | Height level request (corner)
CCUSOCCD | CCUMCUAD | CCUSOCCDToCCUMCUADEthSignalIPdu24 | SocketCdSocTCPClient1 | SocketAdMcuTCPServer | Cyclic-100ms | 0x401018 | 2 | HeiReqOfRR | HeiReqOfRRHeightLevelPriority | 8 | 15 |  |  | Motolora MSB | Unsigned | 0 | 1 | 0 |  | Height level request (corner) Priority
CCUSOCCD | CCUMCUAD | CCUSOCCDToCCUMCUADEthSignalIPdu25 | SocketCdSocTCPClient1 | SocketAdMcuTCPServer | Cyclic-100ms | 0x401019 | 1 |  | JackModReq | 1 | 7 |  |  | Motolora MSB | Unsigned | 0 | 1 | 0 | 0x0: OnOff1_Off 0x1: OnOff1_On | Jack mode request
CCUSOCCD | CCUMCUAD | CCUSOCCDToCCUMCUADEthSignalIPdu26 | SocketCdSocTCPClient1 | SocketAdMcuTCPServer | Cyclic-100ms | 0x40101A | 1 |  | LCDeactvnReq | 2 | 7 |  |  | Motolora MSB | Unsigned | 0 | 1 | 0 | 0x0: ReqSts2_Default 0x1: ReqSts2_NotReqd 0x2: ReqSts2_Reqd 0x3: ReqSts2_Reserved | Levelling control deactivate request
CCUSOCCD | CCUMCUAD | CCUSOCCDToCCUMCUADEthSignalIPdu27 | SocketCdSocTCPClient1 | SocketAdMcuTCPServer | Cyclic-50ms | 0x40101B | 1 |  | LvlCtrlEna | 1 | 7 |  |  | Motolora MSB | Unsigned | 0 | 1 | 0 | 0x0: EnableDisable2_Disabled 0x1: EnableDisable2_Enabled | Level control enable/disable
CCUSOCCD | CCUMCUAD | CCUSOCCDToCCUMCUADEthSignalIPdu28 | SocketCdSocTCPClient1 | SocketAdMcuTCPServer | Cyclic-50ms | 0x40101C | 1 |  | ModReqOfDampr | 3 | 7 |  |  | Motolora MSB | Unsigned | 0 | 1 | 0 | 0x0: DamprLvl_level1 0x1: DamprLvl_level2 0x2: DamprLvl_level3 0x3: DamprLvl_Reserved1 0x4: DamprLvl_Reserved2 0x5: DamprLvl_Reserved3 0x6: DamprLvl_Reserved4 0x7: DamprLvl_Reserved5 | Damper level request
CCUSOCCD | CCUMCUAD | CCUSOCCDToCCUMCUADEthSignalIPdu29 | SocketCdSocTCPClient1 | SocketAdMcuTCPServer | Cyclic-100ms | 0x40101D | 1 |  | ModReqOfLvl | 4 | 7 |  |  | Motolora MSB | Unsigned | 14 | 1 | 0 | 0x0: HeightLevel_LowLevel5 0x1: HeightLevel_LowLevel4 0x2: HeightLevel_LowLevel3 0x3: HeightLevel_LowLevel2 0x4: HeightLevel_LowLevel1 0x5: HeightLevel_NormaLevel 0x6: HeightLevel_HighLevel1 0x7: HeightLevel_HighLevel2 0x8: HeightLevel_HighLevel3 0x9: HeightLevel_HighLevel4 0xA: HeightLevel_HighLevel5 0xB: HeightLevel_Reserved1 0xC: HeightLevel_Reserved2 0xD: HeightLevel_Reserved3 0xE: HeightLevel_InitUnknow 0xF: HeightLevel_Invalid | Level request
CCUSOCCD | CCUMCUAD | CCUSOCCDToCCUMCUADEthSignalIPdu30 | SocketCdSocTCPClient1 | SocketAdMcuTCPServer | Cyclic-100ms | 0x40101E | 1 |  | PassAirbDiReq | 2 | 7 |  |  | Motolora MSB | Unsigned | 0 | 1 | 0 | 0x0: EnableDisable4_NoCmd 0x1: EnableDisable4_Disable 0x2: EnableDisable4_Enable | Passenger airbag disable request
CCUSOCCD | CCUMCUAD | CCUSOCCDToCCUMCUADEthSignalIPdu31 | SocketCdSocTCPClient1 | SocketAdMcuTCPServer | Cyclic-50ms | 0x40101F | 1 |  | SteerAssiLvlReq | 3 | 7 |  |  | Motolora MSB | Unsigned | 0 | 1 | 0 | 0x0: SteerAssiLvl_UnknownLevel 0x1: SteerAssiLvl_Level1 0x2: SteerAssiLvl_Level2 0x3: SteerAssiLvl_Level3 0x4: SteerAssiLvl_Level4 0x5: SteerAssiLvl_Reserved1 0x6: SteerAssiLvl_Reserved2 0x7: SteerAssiLvl_Reserved3 | Steering Assist Level Request
CCUSOCCD | CCUMCUAD | CCUSOCCDToCCUMCUADEthSignalIPdu32 | SocketCdSocTCPClient1 | SocketAdMcuTCPServer | Cyclic-50ms | 0x401020 | 2 | SteerWhlCntrCtrlReq | SteerWhlCntrCtrlReqSteerWhlCntrCtrlAgReq | 15 | 7 |  |  | Motolora MSB | Signed | 0 | 0.00097656 | 0 |  | Steering Wheel Centering Control Angle request
CCUSOCCD | CCUMCUAD | CCUSOCCDToCCUMCUADEthSignalIPdu32 | SocketCdSocTCPClient1 | SocketAdMcuTCPServer | Cyclic-50ms | 0x401020 | 2 | SteerWhlCntrCtrlReq | SteerWhlCntrCtrlReqSteerWhlCntrCtrlReq | 1 | 8 |  |  | Motolora MSB | Unsigned | 0 | 1 | 0 | 0x0: ReqSts1_NotReqd 0x1: ReqSts1_Reqd | Steering Wheel Centering Control request
CCUSOCCD | CCUMCUAD | CCUSOCCDToCCUMCUADEthSignalIPdu33 | SocketCdSocTCPClient1 | SocketAdMcuTCPServer | Cyclic-50ms | 0x401021 | 1 |  | SteerWhlHptcWarnReq | 1 | 7 |  |  | Motolora MSB | Unsigned | 0 | 1 | 0 | 0x0: ReqSts1_NotReqd 0x1: ReqSts1_Reqd | Steering Wheel Haptic Warning Request
CCUSOCCD | CCUMCUAD | CCUSOCCDToCCUMCUADEthSignalIPdu34 | SocketCdSocTCPClient1 | SocketAdMcuTCPServer | Cyclic-50ms | 0x401022 | 1 |  | StfnLvlReq | 3 | 7 |  |  | Motolora MSB | Unsigned | 0 | 1 | 0 | 0x0: StfnLvl_Level1 0x1: StfnLvl_Level2 0x2: StfnLvl_Level3 0x3: StfnLvl_Level4 0x4: StfnLvl_Level5 0x5: StfnLvl_Level6 0x6: StfnLvl_Level7 0x7: StfnLvl_Level8 | stiffness level request
CCUSOCCD | CCUMCUAD | CCUSOCCDToCCUMCUADEthSignalIPdu35 | SocketCdSocTCPClient1 | SocketAdMcuTCPServer | Cyclic-100ms | 0x401023 | 2 | SusConStfnReq | SusConStfnReqStfnConReqPriority | 8 | 15 |  |  | Motolora MSB | Unsigned | 0 | 1 | 0 |  | constant stiffnesss setting request Priority
CCUSOCCD | CCUMCUAD | CCUSOCCDToCCUMCUADEthSignalIPdu35 | SocketCdSocTCPClient1 | SocketAdMcuTCPServer | Cyclic-100ms | 0x401023 | 2 | SusConStfnReq | SusConStfnReqStfnConReq | 1 | 0 |  |  | Motolora MSB | Unsigned | 0 | 1 | 0 | 0x0: OnOff1_Off 0x1: OnOff1_On | constant stiffnesss setting request
CCUSOCCD | CCUMCUAD | CCUSOCCDToCCUMCUADEthSignalIPdu36 | SocketCdSocTCPClient1 | SocketAdMcuTCPServer | Cyclic-100ms | 0x401024 | 2 | SusStfnInhbReq | SusStfnInhbReqStfnInhbReqPriority | 8 | 15 |  |  | Motolora MSB | Unsigned | 0 | 1 | 0 |  | Stiffness inhibtion request priority
CCUSOCCD | CCUMCUAD | CCUSOCCDToCCUMCUADEthSignalIPdu36 | SocketCdSocTCPClient1 | SocketAdMcuTCPServer | Cyclic-100ms | 0x401024 | 2 | SusStfnInhbReq | SusStfnInhbReqStfnInhbReq | 1 | 0 |  |  | Motolora MSB | Unsigned | 0 | 1 | 0 | 0x0: EnableDisable2_Disabled 0x1: EnableDisable2_Enabled | Stiffness inhibtion request
CCUSOCCD | CCUMCUAD | CCUSOCCDToCCUMCUADEthSignalIPdu37 | SocketCdSocTCPClient1 | SocketAdMcuTCPServer | Cyclic-50ms | 0x401025 | 1 |  | TcsBtcSet | 1 | 7 |  |  | Motolora MSB | Unsigned | 0 | 1 | 0 | 0x0: EnableDisable_Enable 0x1: EnableDisable_Disable | Btc function setting
CCUSOCCD | CCUMCUAD | CCUSOCCDToCCUMCUADEthSignalIPdu38 | SocketCdSocTCPClient1 | SocketAdMcuTCPServer | Cyclic-50ms | 0x401026 | 1 |  | TcsPtcSet | 2 | 7 |  |  | Motolora MSB | Unsigned | 0 | 1 | 0 | 0x0: TcsSet_None 0x1: TcsSet_PtcDisable 0x2: TcsSet_BtcDisable 0x3: TcsSet_AllDisable | Ptc function setting
CCUSOCCD | CCUMCUAD | CCUSOCCDToCCUMCUADEthSignalIPdu39 | SocketCdSocTCPClient1 | SocketAdMcuTCPServer | Cyclic-50ms | 0x401027 | 1 |  | TscSet | 1 | 7 |  |  | Motolora MSB | Unsigned | 0 | 1 | 0 | 0x0: EnableDisable_Enable 0x1: EnableDisable_Disable | Tsc function setting
CCUSOCCD | CCUMCUAD | CCUSOCCDToCCUMCUADEthSignalIPdu40 | SocketCdSocTCPClient1 | SocketAdMcuTCPServer | Cyclic-50ms | 0x401028 | 1 |  | VdcSet | 1 | 7 |  |  | Motolora MSB | Unsigned | 0 | 1 | 0 | 0x0: EnableDisable_Enable 0x1: EnableDisable_Disable | Vdc function setting
CCUSOCCD | CCUMCUAD | CCUSOCCDToCCUMCUADEthSignalIPdu42 | SocketCdSocTCPClient1 | SocketAdMcuTCPServer | Cyclic-50ms | 0x40102A | 3 | ScrnGearShiftReq1 | ScrnGearShiftReq1GearReq | 3 | 7 |  |  | Motolora MSB | Unsigned | 0 | 1 | 0 | 0x0: GearLvrIndcn_Default 0x1: GearLvrIndcn_P 0x2: GearLvrIndcn_R 0x3: GearLvrIndcn_N 0x4: GearLvrIndcn_D 0x5: GearLvrIndcn_Reserved1 0x6: GearLvrIndcn_Reserved2 0x7: GearLvrIndcn_Undefd | Screen Shift request signal Group 1, containing NoReq/P/R/N (reserved) /D files.E2E verification.
CCUSOCCD | CCUMCUAD | CCUSOCCDToCCUMCUADEthSignalIPdu42 | SocketCdSocTCPClient1 | SocketAdMcuTCPServer | Cyclic-50ms | 0x40102A | 3 | ScrnGearShiftReq1 | ScrnGearShiftReq1Chks | 8 | 15 |  |  | Motolora MSB | Unsigned | 0 | 1 | 0 |  | Checksum
CCUSOCCD | CCUMCUAD | CCUSOCCDToCCUMCUADEthSignalIPdu42 | SocketCdSocTCPClient1 | SocketAdMcuTCPServer | Cyclic-50ms | 0x40102A | 3 | ScrnGearShiftReq1 | ScrnGearShiftReq1Cntr | 4 | 23 |  |  | Motolora MSB | Unsigned | 0 | 1 | 0 |  | Counter
CCUSOCCD | CCUMCUAD | CCUSOCCDToCCUMCUADEthSignalIPdu42 | SocketCdSocTCPClient1 | SocketAdMcuTCPServer | Cyclic-50ms | 0x40102A | 3 | ScrnGearShiftReq1 | ScrnGearShiftReq1GearFltSts | 3 | 19 |  |  | Motolora MSB | Unsigned | 0 | 1 | 0 | 0x0: GearFltSts_Normal 0x1: GearFltSts_PFlt 0x2: GearFltSts_RFlt 0x3: GearFltSts_NFlt 0x4: GearFltSts_DFlt 0x5: GearFltSts_SrvReq 0x6: GearFltSts_Reserved1 0x7: GearFltSts_Reserved2 | Screen Shift request signal Group 1 quality status.
CCUSOCCD | CCUMCUAD | CCUSOCCDToCCUMCUADEthSignalIPdu43 | SocketCdSocTCPClient1 | SocketAdMcuTCPServer | Cyclic-100ms | 0x40102B | 1 |  | SetDrivingwithoutkeyProxyReq | 1 | 7 |  |  | Motolora MSB | Unsigned | 0 | 1 | 0 | 0x0: ReqSts1_NotReqd 0x1: ReqSts1_Reqd | Set UsageMode Up Proxy Request
CCUSOCCD | CCUMCUAD | CCUSOCCDToCCUMCUADEthSignalIPdu41 | SocketCdSocTCPClient1 | SocketAdMcuTCPServer | Cyclic-100ms | 0x401029 | 1 |  | DiagcComActv | 1 | 7 |  |  | Motolora MSB | Unsigned | 0 | 1 | 0 | 0x0: YesNo2_No 0x1: YesNo2_Yes | Represent Vehicle Diagnostic Requirement
CCUMCUCD | CCUSOCCD | CCUMCUCDToCCUSOCCDEthSignalIPdu03 | SocketCdMcuSoAdUDP | SocketCdSocSoAdUDP | Cyclic-100ms | 0x204003 | 310 | ActFusnSeatSts | ActFusnSeatStsDrvrSeatSts | 1 | 7 | 17 |  | Motolora MSB | Boolean | 0 | 1 | 0 | 0x0: Boolean_FALSE 0x1: Boolean_TRUE | Driver Seat Occupy Status with user action
CCUMCUCD | CCUSOCCD | CCUMCUCDToCCUSOCCDEthSignalIPdu03 | SocketCdMcuSoAdUDP | SocketCdSocSoAdUDP | Cyclic-100ms | 0x204003 | 310 | ActFusnSeatSts | ActFusnSeatStsThrdRowLeSeatSts | 1 | 6 | 17 |  | Motolora MSB | Boolean | 0 | 1 | 0 | 0x0: Boolean_FALSE 0x1: Boolean_TRUE | Third row Left Seat Occupy Status with user action
CCUMCUCD | CCUSOCCD | CCUMCUCDToCCUSOCCDEthSignalIPdu03 | SocketCdMcuSoAdUDP | SocketCdSocSoAdUDP | Cyclic-100ms | 0x204003 | 310 | ActFusnSeatSts | ActFusnSeatStsSecRowLeSeatSts | 1 | 5 | 17 |  | Motolora MSB | Boolean | 0 | 1 | 0 | 0x0: Boolean_FALSE 0x1: Boolean_TRUE | Second row Left Seat Occupy Status with user action
CCUMCUCD | CCUSOCCD | CCUMCUCDToCCUSOCCDEthSignalIPdu03 | SocketCdMcuSoAdUDP | SocketCdSocSoAdUDP | Cyclic-100ms | 0x204003 | 310 | ActFusnSeatSts | ActFusnSeatStsThrdRowMidSeatSts | 1 | 4 | 17 |  | Motolora MSB | Boolean | 0 | 1 | 0 | 0x0: Boolean_FALSE 0x1: Boolean_TRUE | Third row middle Seat Occupy Status with user action
CCUMCUCD | CCUSOCCD | CCUMCUCDToCCUSOCCDEthSignalIPdu03 | SocketCdMcuSoAdUDP | SocketCdSocSoAdUDP | Cyclic-100ms | 0x204003 | 310 | ActFusnSeatSts | ActFusnSeatStsThrdRowRiSeatSts | 1 | 3 | 17 |  | Motolora MSB | Boolean | 0 | 1 | 0 | 0x0: Boolean_FALSE 0x1: Boolean_TRUE | Third row right Seat Occupy Status with user action
CCUMCUCD | CCUSOCCD | CCUMCUCDToCCUSOCCDEthSignalIPdu03 | SocketCdMcuSoAdUDP | SocketCdSocSoAdUDP | Cyclic-100ms | 0x204003 | 310 | ActFusnSeatSts | ActFusnSeatStsPassSeatSts | 1 | 2 | 17 |  | Motolora MSB | Boolean | 0 | 1 | 0 | 0x0: Boolean_FALSE 0x1: Boolean_TRUE | Passanger Seat Occupy Status with user action
CCUMCUCD | CCUSOCCD | CCUMCUCDToCCUSOCCDEthSignalIPdu03 | SocketCdMcuSoAdUDP | SocketCdSocSoAdUDP | Cyclic-100ms | 0x204003 | 310 | ActFusnSeatSts | ActFusnSeatStsSecRowMidSeatSts | 1 | 1 | 17 |  | Motolora MSB | Boolean | 0 | 1 | 0 | 0x0: Boolean_FALSE 0x1: Boolean_TRUE | Second row middle Seat Occupy Status with user action
CCUMCUCD | CCUSOCCD | CCUMCUCDToCCUSOCCDEthSignalIPdu03 | SocketCdMcuSoAdUDP | SocketCdSocSoAdUDP | Cyclic-100ms | 0x204003 | 310 | ActFusnSeatSts | ActFusnSeatStsSecRowRiSeatSts | 1 | 0 | 17 |  | Motolora MSB | Boolean | 0 | 1 | 0 | 0x0: Boolean_FALSE 0x1: Boolean_TRUE | Second row right Seat Occupy Status with user action
CCUMCUCD | CCUSOCCD | CCUMCUCDToCCUSOCCDEthSignalIPdu03 | SocketCdMcuSoAdUDP | SocketCdSocSoAdUDP | Cyclic-100ms | 0x204003 | 310 | BackLight | BackLightChks | 8 | 15 | 16 |  | Motolora MSB | Unsigned | 0 | 1 | 0 |  | Checks
CCUMCUCD | CCUSOCCD | CCUMCUCDToCCUSOCCDEthSignalIPdu03 | SocketCdMcuSoAdUDP | SocketCdSocSoAdUDP | Cyclic-100ms | 0x204003 | 310 | BackLight | BackLightSts | 2 | 19 | 16 |  | Motolora MSB | Unsigned | 0 | 1 | 0 | 0x0: BackLightSts_Off 0x1: BackLightSts_Ready 0x2: BackLightSts_Fault 0x3: BackLightSts_Reserved1 | The Front Screen BackLight Chip Status
CCUMCUCD | CCUSOCCD | CCUMCUCDToCCUSOCCDEthSignalIPdu03 | SocketCdMcuSoAdUDP | SocketCdSocSoAdUDP | Cyclic-100ms | 0x204003 | 310 | BackLight | BackLightCntr | 4 | 23 | 16 |  | Motolora MSB | Unsigned | 0 | 1 | 0 |  | Counter
CCUMCUCD | CCUSOCCD | CCUMCUCDToCCUSOCCDEthSignalIPdu03 | SocketCdMcuSoAdUDP | SocketCdSocSoAdUDP | Cyclic-100ms | 0x204003 | 310 | BLEKeyPrsntSts | BLEKeyPrsntStsWelcomeZoneKeyPrsntSts | 1 | 24 | 163 |  | Motolora MSB | Boolean | 0 | 1 | 0 | 0x0: Boolean_FALSE 0x1: Boolean_TRUE | Welcome light zone key present status
CCUMCUCD | CCUSOCCD | CCUMCUCDToCCUSOCCDEthSignalIPdu03 | SocketCdMcuSoAdUDP | SocketCdSocSoAdUDP | Cyclic-100ms | 0x204003 | 310 | BLEKeyPrsntSts | BLEKeyPrsntStsPEIntZoneKeyPrsntSts | 1 | 25 | 163 |  | Motolora MSB | Boolean | 0 | 1 | 0 | 0x0: Boolean_FALSE 0x1: Boolean_TRUE | PE function key present status of vehicle internal zone
CCUMCUCD | CCUSOCCD | CCUMCUCDToCCUSOCCDEthSignalIPdu03 | SocketCdMcuSoAdUDP | SocketCdSocSoAdUDP | Cyclic-100ms | 0x204003 | 310 | BLEKeyPrsntSts | BLEKeyPrsntStsDoorSideZoneKeyPrsntSts | 1 | 31 | 163 |  | Motolora MSB | Boolean | 0 | 1 | 0 | 0x0: Boolean_FALSE 0x1: Boolean_TRUE | Driver door outside zone key present status
CCUMCUCD | CCUSOCCD | CCUMCUCDToCCUSOCCDEthSignalIPdu03 | SocketCdMcuSoAdUDP | SocketCdSocSoAdUDP | Cyclic-100ms | 0x204003 | 310 | BLEKeyPrsntSts | BLEKeyPrsntStsWalkAwayZoneKeyPrsntSts | 1 | 30 | 163 |  | Motolora MSB | Boolean | 0 | 1 | 0 | 0x0: Boolean_FALSE 0x1: Boolean_TRUE | Walk away lock zone key present status
CCUMCUCD | CCUSOCCD | CCUMCUCDToCCUSOCCDEthSignalIPdu03 | SocketCdMcuSoAdUDP | SocketCdSocSoAdUDP | Cyclic-100ms | 0x204003 | 310 | BLEKeyPrsntSts | BLEKeyPrsntStsPEExtZoneKeyPrsntSts | 1 | 29 | 163 |  | Motolora MSB | Boolean | 0 | 1 | 0 | 0x0: Boolean_FALSE 0x1: Boolean_TRUE | PE function key present status of vehicle external zone
CCUMCUCD | CCUSOCCD | CCUMCUCDToCCUSOCCDEthSignalIPdu03 | SocketCdMcuSoAdUDP | SocketCdSocSoAdUDP | Cyclic-100ms | 0x204003 | 310 | BLEKeyPrsntSts | BLEKeyPrsntStsConnectZoneKeyPrsntSts | 1 | 28 | 163 |  | Motolora MSB | Boolean | 0 | 1 | 0 | 0x0: Boolean_FALSE 0x1: Boolean_TRUE | key connected zone key present status
CCUMCUCD | CCUSOCCD | CCUMCUCDToCCUSOCCDEthSignalIPdu03 | SocketCdMcuSoAdUDP | SocketCdSocSoAdUDP | Cyclic-100ms | 0x204003 | 310 | BLEKeyPrsntSts | BLEKeyPrsntStsPSZoneKeyPrsntSts | 1 | 27 | 163 |  | Motolora MSB | Boolean | 0 | 1 | 0 | 0x0: Boolean_FALSE 0x1: Boolean_TRUE | PS zone key present Status
CCUMCUCD | CCUSOCCD | CCUMCUCDToCCUSOCCDEthSignalIPdu03 | SocketCdMcuSoAdUDP | SocketCdSocSoAdUDP | Cyclic-100ms | 0x204003 | 310 | BLEKeyPrsntSts | BLEKeyPrsntStsApproachZoneKeyPrsntSts | 1 | 26 | 163 |  | Motolora MSB | Boolean | 0 | 1 | 0 | 0x0: Boolean_FALSE 0x1: Boolean_TRUE | Approach unlock zone key present status
CCUMCUCD | CCUSOCCD | CCUMCUCDToCCUSOCCDEthSignalIPdu03 | SocketCdMcuSoAdUDP | SocketCdSocSoAdUDP | Cyclic-100ms | 0x204003 | 310 |  | BoostIDCHv1 | 16 | 39 |  | 162 | Motolora MSB | Unsigned | 30000 | 0.1 | -3000 |  | Actual current on the high voltage side
CCUMCUCD | CCUSOCCD | CCUMCUCDToCCUSOCCDEthSignalIPdu03 | SocketCdMcuSoAdUDP | SocketCdSocSoAdUDP | Cyclic-100ms | 0x204003 | 310 |  | BoostIDCLv1 | 16 | 55 |  | 161 | Motolora MSB | Unsigned | 30000 | 0.1 | -3000 |  | Actual current on the low voltage side
CCUMCUCD | CCUSOCCD | CCUMCUCDToCCUSOCCDEthSignalIPdu03 | SocketCdMcuSoAdUDP | SocketCdSocSoAdUDP | Cyclic-100ms | 0x204003 | 310 |  | BoostLvRlySts | 3 | 71 |  | 160 | Motolora MSB | Unsigned | 0 | 1 | 0 | 0x0: BoostLvRlySts1_Default 0x1: BoostLvRlySts1_Open 0x2: BoostLvRlySts1_Close 0x3: BoostLvRlySts1_StuckOpen 0x4: BoostLvRlySts1_StuckClose 0x5: BoostLvRlySts1_Undefined 0x6: BoostLvRlySts1_Reserved1 0x7: BoostLvRlySts1_Reserved2 | Boost relay status
CCUMCUCD | CCUSOCCD | CCUMCUCDToCCUSOCCDEthSignalIPdu03 | SocketCdMcuSoAdUDP | SocketCdSocSoAdUDP | Cyclic-100ms | 0x204003 | 310 |  | BoostUDCHv1 | 16 | 79 |  | 799 | Motolora MSB | Unsigned | 0 | 0.1 | 0 |  | The actual voltage on the high voltage side
CCUMCUCD | CCUSOCCD | CCUMCUCDToCCUSOCCDEthSignalIPdu03 | SocketCdMcuSoAdUDP | SocketCdSocSoAdUDP | Cyclic-100ms | 0x204003 | 310 |  | BoostUDCLv1 | 16 | 95 |  | 798 | Motolora MSB | Unsigned | 0 | 0.1 | 0 |  | Voltage of the low-voltage side of the booster module
CCUMCUCD | CCUSOCCD | CCUMCUCDToCCUSOCCDEthSignalIPdu03 | SocketCdMcuSoAdUDP | SocketCdSocSoAdUDP | Cyclic-100ms | 0x204003 | 310 |  | BrightnessLvlSts | 8 | 111 |  | 797 | Motolora MSB | Unsigned | 0 | 1 | 0 | 0xFF:BattSOH_Invalid | The percent of Brightness Value reported from The Front Screen
CCUMCUCD | CCUSOCCD | CCUMCUCDToCCUSOCCDEthSignalIPdu03 | SocketCdMcuSoAdUDP | SocketCdSocSoAdUDP | Cyclic-100ms | 0x204003 | 310 |  | BrkSysTemp | 8 | 119 |  | 796 | Motolora MSB | Unsigned | 0 | 4 | 0 |  | brake system temperature
CCUMCUCD | CCUSOCCD | CCUMCUCDToCCUSOCCDEthSignalIPdu03 | SocketCdMcuSoAdUDP | SocketCdSocSoAdUDP | Cyclic-100ms | 0x204003 | 310 |  | CmptmtThermMngtHVPwrCns | 13 | 135 |  | 793 | Motolora MSB | Unsigned | 0 | 10 | 0 |  | compartment thermal management HV power consume
CCUMCUCD | CCUSOCCD | CCUMCUCDToCCUSOCCDEthSignalIPdu03 | SocketCdMcuSoAdUDP | SocketCdSocSoAdUDP | Cyclic-100ms | 0x204003 | 310 |  | CmptmtThermPwrAllwd | 13 | 138 |  | 792 | Motolora MSB | Unsigned | 0 | 10 | 0 |  | Compartment thermal management power allowed
CCUMCUCD | CCUSOCCD | CCUMCUCDToCCUSOCCDEthSignalIPdu03 | SocketCdMcuSoAdUDP | SocketCdSocSoAdUDP | Cyclic-100ms | 0x204003 | 310 | CmptmtThermReqResp | CmptmtThermReqRespFrnt | 3 | 157 | 807 |  | Motolora MSB | Unsigned | 0 | 1 | 0 | 0x0: CmptHpMode_Idle 0x1: CmptHpMode_Vent 0x2: CmptHpMode_Heat 0x3: CmptHpMode_Cool 0x4: CmptHpMode_Dehum 0x5: CmptHpMode_Cool_Heat 0x6: CmptHpMode_Reserve | Compartment Front Area Thermal Request Response
CCUMCUCD | CCUSOCCD | CCUMCUCDToCCUSOCCDEthSignalIPdu03 | SocketCdMcuSoAdUDP | SocketCdSocSoAdUDP | Cyclic-100ms | 0x204003 | 310 | CmptmtThermReqResp | CmptmtThermReqRespRear | 3 | 154 | 807 |  | Motolora MSB | Unsigned | 0 | 1 | 0 | 0x0: CmptHpMode_Idle 0x1: CmptHpMode_Vent 0x2: CmptHpMode_Heat 0x3: CmptHpMode_Cool 0x4: CmptHpMode_Dehum 0x5: CmptHpMode_Cool_Heat 0x6: CmptHpMode_Reserve | Compartment Rear Area Thermal Request Response
CCUMCUCD | CCUSOCCD | CCUMCUCDToCCUSOCCDEthSignalIPdu03 | SocketCdMcuSoAdUDP | SocketCdSocSoAdUDP | Cyclic-100ms | 0x204003 | 310 | CmptmtThermReqResp | CmptmtThermReqRespAllZone | 3 | 167 | 807 |  | Motolora MSB | Unsigned | 0 | 1 | 0 | 0x0: CmptHpMode_Idle 0x1: CmptHpMode_Vent 0x2: CmptHpMode_Heat 0x3: CmptHpMode_Cool 0x4: CmptHpMode_Dehum 0x5: CmptHpMode_Cool_Heat 0x6: CmptHpMode_Reserve | Compartment OverAll Area Thermal Request Response
CCUMCUCD | CCUSOCCD | CCUMCUCDToCCUSOCCDEthSignalIPdu03 | SocketCdMcuSoAdUDP | SocketCdSocSoAdUDP | Cyclic-100ms | 0x204003 | 310 |  | CnvKeepSts | 8 | 1439 |  | 806 | Motolora MSB | Unsigned | 0 | 1 | 0 | 0x0: CnvKeeplevel_Nokeep 0x1: CnvKeeplevel_Level1 0x2: CnvKeeplevel_Level2 | CnvModSts
CCUMCUCD | CCUSOCCD | CCUMCUCDToCCUSOCCDEthSignalIPdu03 | SocketCdMcuSoAdUDP | SocketCdSocSoAdUDP | Cyclic-100ms | 0x204003 | 310 |  | DCDCFltElecWarn | 2 | 1447 |  | 805 | Motolora MSB | Unsigned | 0 | 1 | 0 | 0x0: Flt_Initial 0x1: Flt_NoFault 0x2: Flt_Fault | DCDC Electrical malfunction
CCUMCUCD | CCUSOCCD | CCUMCUCDToCCUSOCCDEthSignalIPdu03 | SocketCdMcuSoAdUDP | SocketCdSocSoAdUDP | Cyclic-100ms | 0x204003 | 310 |  | DCDCFltTWarn | 2 | 1445 |  | 804 | Motolora MSB | Unsigned | 0 | 1 | 0 | 0x0: Flt_Initial 0x1: Flt_NoFault 0x2: Flt_Fault | DCDC Over temperature
CCUMCUCD | CCUSOCCD | CCUMCUCDToCCUSOCCDEthSignalIPdu03 | SocketCdMcuSoAdUDP | SocketCdSocSoAdUDP | Cyclic-100ms | 0x204003 | 310 |  | DcDcLimnIndcnWarn | 16 | 175 |  | 803 | Motolora MSB | Unsigned | 0 | 1 | 0 |  | DCDC Output fault
CCUMCUCD | CCUSOCCD | CCUMCUCDToCCUSOCCDEthSignalIPdu03 | SocketCdMcuSoAdUDP | SocketCdSocSoAdUDP | Cyclic-100ms | 0x204003 | 310 |  | DiagcExtCom | 1 | 164 |  | 802 | Motolora MSB | Unsigned | 0 | 1 | 0 | 0x0: YesNo2_No 0x1: YesNo2_Yes | Represent External Diagnostic Requirement
CCUMCUCD | CCUSOCCD | CCUMCUCDToCCUSOCCDEthSignalIPdu03 | SocketCdMcuSoAdUDP | SocketCdSocSoAdUDP | Cyclic-100ms | 0x204003 | 310 | DigKeyCnctInfo1 | DigKeyCnctInfo1PEKeyPrsntSts | 3 | 191 | 801 |  | Motolora MSB | Unsigned | 0 | 1 | 0 | 0x0: PELocnSts_Idle 0x1: PELocnSts_PEAllExt 0x2: PELocnSts_PEDrvrExt 0x3: PELocnSts_PEPassExt 0x4: PELocnSts_PEFrntExt 0x5: PELocnSts_PERearExt 0x6: PELocnSts_PEAllInt 0x7: PELocnSts_Reserved | PE Zone key present status
CCUMCUCD | CCUSOCCD | CCUMCUCDToCCUSOCCDEthSignalIPdu03 | SocketCdMcuSoAdUDP | SocketCdSocSoAdUDP | Cyclic-100ms | 0x204003 | 310 | DigKeyCnctInfo1 | DigKeyCnctInfo1KeyIdByte9 | 8 | 287 | 801 |  | Motolora MSB | Unsigned | 0 | 1 | 0 |  | Keyid byte9
CCUMCUCD | CCUSOCCD | CCUMCUCDToCCUSOCCDEthSignalIPdu03 | SocketCdMcuSoAdUDP | SocketCdSocSoAdUDP | Cyclic-100ms | 0x204003 | 310 | DigKeyCnctInfo1 | DigKeyCnctInfo1KeyIdByte11 | 8 | 303 | 801 |  | Motolora MSB | Unsigned | 0 | 1 | 0 |  | Keyid byte11
CCUMCUCD | CCUSOCCD | CCUMCUCDToCCUSOCCDEthSignalIPdu03 | SocketCdMcuSoAdUDP | SocketCdSocSoAdUDP | Cyclic-100ms | 0x204003 | 310 | DigKeyCnctInfo1 | DigKeyCnctInfo1KeyTyp | 4 | 187 | 801 |  | Motolora MSB | Unsigned | 0 | 1 | 0 | 0x0: KeyTyp_NoKeyConnected 0x1: KeyTyp_NFC_Card 0x2: KeyTyp_BLE_UWB_KeyFob 0x3: KeyTyp_Phone_NFC_Key 0x4: KeyTyp_Phone_BLE_Key 0x5: KeyTyp_Phone_UWB_Key 0x6: KeyTyp_Reserved1 0x7: KeyTyp_Reserved2 0x8: KeyTyp_Reserved3 0x9: KeyTyp_Reserved4 | key type info
CCUMCUCD | CCUSOCCD | CCUMCUCDToCCUSOCCDEthSignalIPdu03 | SocketCdMcuSoAdUDP | SocketCdSocSoAdUDP | Cyclic-100ms | 0x204003 | 310 | DigKeyCnctInfo1 | DigKeyCnctInfo1KeyIdByte15 | 8 | 335 | 801 |  | Motolora MSB | Unsigned | 0 | 1 | 0 |  | Keyid byte15
CCUMCUCD | CCUSOCCD | CCUMCUCDToCCUSOCCDEthSignalIPdu03 | SocketCdMcuSoAdUDP | SocketCdSocSoAdUDP | Cyclic-100ms | 0x204003 | 310 | DigKeyCnctInfo1 | DigKeyCnctInfo1PSEnaSts | 1 | 188 | 801 |  | Motolora MSB | Unsigned | 0 | 1 | 0 | 0x0: EnableDisable2_Disabled 0x1: EnableDisable2_Enabled | PS Zone key present status
CCUMCUCD | CCUSOCCD | CCUMCUCDToCCUSOCCDEthSignalIPdu03 | SocketCdMcuSoAdUDP | SocketCdSocSoAdUDP | Cyclic-100ms | 0x204003 | 310 | DigKeyCnctInfo1 | DigKeyCnctInfo1KeyConnectInfo | 1 | 192 | 801 |  | Motolora MSB | Unsigned | 0 | 1 | 0 | 0x0: ConnectionSts_Disconnect 0x1: ConnectionSts_Connect | Indicate if key is connected
CCUMCUCD | CCUSOCCD | CCUMCUCDToCCUSOCCDEthSignalIPdu03 | SocketCdMcuSoAdUDP | SocketCdSocSoAdUDP | Cyclic-100ms | 0x204003 | 310 | DigKeyCnctInfo1 | DigKeyCnctInfo1KeyIdByte0 | 8 | 215 | 801 |  | Motolora MSB | Unsigned | 0 | 1 | 0 |  | Keyid byte0
CCUMCUCD | CCUSOCCD | CCUMCUCDToCCUSOCCDEthSignalIPdu03 | SocketCdMcuSoAdUDP | SocketCdSocSoAdUDP | Cyclic-100ms | 0x204003 | 310 | DigKeyCnctInfo1 | DigKeyCnctInfo1KeyIdByte6 | 8 | 263 | 801 |  | Motolora MSB | Unsigned | 0 | 1 | 0 |  | Keyid byte6
CCUMCUCD | CCUSOCCD | CCUMCUCDToCCUSOCCDEthSignalIPdu03 | SocketCdMcuSoAdUDP | SocketCdSocSoAdUDP | Cyclic-100ms | 0x204003 | 310 | DigKeyCnctInfo1 | DigKeyCnctInfo1KeyIdByte5 | 8 | 255 | 801 |  | Motolora MSB | Unsigned | 0 | 1 | 0 |  | Keyid byte5
CCUMCUCD | CCUSOCCD | CCUMCUCDToCCUSOCCDEthSignalIPdu03 | SocketCdMcuSoAdUDP | SocketCdSocSoAdUDP | Cyclic-100ms | 0x204003 | 310 | DigKeyCnctInfo1 | DigKeyCnctInfo1KeyIdByte7 | 8 | 271 | 801 |  | Motolora MSB | Unsigned | 0 | 1 | 0 |  | Keyid byte7
CCUMCUCD | CCUSOCCD | CCUMCUCDToCCUSOCCDEthSignalIPdu03 | SocketCdMcuSoAdUDP | SocketCdSocSoAdUDP | Cyclic-100ms | 0x204003 | 310 | DigKeyCnctInfo1 | DigKeyCnctInfo1AutoLockOnLeaveSetting | 3 | 199 | 801 |  | Motolora MSB | Unsigned | 0 | 1 | 0 | 0x0: AutoLockOnLeaveSetting_Unkown 0x1: AutoLockOnLeaveSetting_Off 0x2: AutoLockOnLeaveSetting_OnWithoutAnyDoorClose 0x3: AutoLockOnLeaveSetting_OnWithDriverDoorClose 0x4: AutoLockOnLeaveSetting_OnWithSideDoorClose 0x5: AutoLockOnLeaveSetting_OnWithAllDoorClose | Walk away lock setting
CCUMCUCD | CCUSOCCD | CCUMCUCDToCCUSOCCDEthSignalIPdu03 | SocketCdMcuSoAdUDP | SocketCdSocSoAdUDP | Cyclic-100ms | 0x204003 | 310 | DigKeyCnctInfo1 | DigKeyCnctInfo1KeyIdByte1 | 8 | 223 | 801 |  | Motolora MSB | Unsigned | 0 | 1 | 0 |  | Keyid byte1
CCUMCUCD | CCUSOCCD | CCUMCUCDToCCUSOCCDEthSignalIPdu03 | SocketCdMcuSoAdUDP | SocketCdSocSoAdUDP | Cyclic-100ms | 0x204003 | 310 | DigKeyCnctInfo1 | DigKeyCnctInfo1KeyIdByte4 | 8 | 247 | 801 |  | Motolora MSB | Unsigned | 0 | 1 | 0 |  | Keyid byte4
CCUMCUCD | CCUSOCCD | CCUMCUCDToCCUSOCCDEthSignalIPdu03 | SocketCdMcuSoAdUDP | SocketCdSocSoAdUDP | Cyclic-100ms | 0x204003 | 310 | DigKeyCnctInfo1 | DigKeyCnctInfo1AutoUnlockOnApproachSetting | 3 | 196 | 801 |  | Motolora MSB | Unsigned | 0 | 1 | 0 | 0x0: ApproachUnlockSetting_Unkown 0x1: ApproachUnlockSetting_Off 0x2: ApproachUnlockSetting_OnWithoutDoorOpen 0x3: ApproachUnlockSetting_OnWithDoorMinAngleOpen 0x4: ApproachUnlockSetting_OnWithDoorFullOpen | Approach unlock setting
CCUMCUCD | CCUSOCCD | CCUMCUCDToCCUSOCCDEthSignalIPdu03 | SocketCdMcuSoAdUDP | SocketCdSocSoAdUDP | Cyclic-100ms | 0x204003 | 310 | DigKeyCnctInfo1 | DigKeyCnctInfo1KeyIdByte13 | 8 | 319 | 801 |  | Motolora MSB | Unsigned | 0 | 1 | 0 |  | Keyid byte13
CCUMCUCD | CCUSOCCD | CCUMCUCDToCCUSOCCDEthSignalIPdu03 | SocketCdMcuSoAdUDP | SocketCdSocSoAdUDP | Cyclic-100ms | 0x204003 | 310 | DigKeyCnctInfo1 | DigKeyCnctInfo1AutoZoneKeyPrsntSts | 4 | 207 | 801 |  | Motolora MSB | Unsigned | 0 | 1 | 0 | 0x0: KeyPrsntZoneInfo_NotConnected 0x1: KeyPrsntZoneInfo_Connected 0x2: KeyPrsntZoneInfo_Welcome 0x3: KeyPrsntZoneInfo_WalkAway 0x4: KeyPrsntZoneInfo_LockUnlockBuffer 0x5: KeyPrsntZoneInfo_Approach 0x6: KeyPrsntZoneInfo_Door 0x7: KeyPrsntZoneInfo_InCar 0x8: KeyPrsntZoneInfo_InFL 0x9: KeyPrsntZoneInfo_InFR 0xA: KeyPrsntZoneInfo_InRL 0xB: KeyPrsntZoneInfo_InRR 0xC: KeyPrsntZoneInfo_Tr 0xD: KeyPrsntZoneInfo_Reserved1 0xE: KeyPrsntZoneInfo_Reserved2 0xF: KeyPrsntZoneInfo_Reserved3 | Approach Zone key present status
CCUMCUCD | CCUSOCCD | CCUMCUCDToCCUSOCCDEthSignalIPdu03 | SocketCdMcuSoAdUDP | SocketCdSocSoAdUDP | Cyclic-100ms | 0x204003 | 310 | DigKeyCnctInfo1 | DigKeyCnctInfo1KeyIdByte3 | 8 | 239 | 801 |  | Motolora MSB | Unsigned | 0 | 1 | 0 |  | Keyid byte3
CCUMCUCD | CCUSOCCD | CCUMCUCDToCCUSOCCDEthSignalIPdu03 | SocketCdMcuSoAdUDP | SocketCdSocSoAdUDP | Cyclic-100ms | 0x204003 | 310 | DigKeyCnctInfo1 | DigKeyCnctInfo1KeyIdByte10 | 8 | 295 | 801 |  | Motolora MSB | Unsigned | 0 | 1 | 0 |  | Keyid byte10
CCUMCUCD | CCUSOCCD | CCUMCUCDToCCUSOCCDEthSignalIPdu03 | SocketCdMcuSoAdUDP | SocketCdSocSoAdUDP | Cyclic-100ms | 0x204003 | 310 | DigKeyCnctInfo1 | DigKeyCnctInfo1KeyIdByte2 | 8 | 231 | 801 |  | Motolora MSB | Unsigned | 0 | 1 | 0 |  | Keyid byte2
CCUMCUCD | CCUSOCCD | CCUMCUCDToCCUSOCCDEthSignalIPdu03 | SocketCdMcuSoAdUDP | SocketCdSocSoAdUDP | Cyclic-100ms | 0x204003 | 310 | DigKeyCnctInfo1 | DigKeyCnctInfo1BattWarn | 1 | 193 | 801 |  | Motolora MSB | Boolean | 0 | 1 | 0 | 0x0: Boolean_FALSE 0x1: Boolean_TRUE | Indicate if the key is in low battery state
CCUMCUCD | CCUSOCCD | CCUMCUCDToCCUSOCCDEthSignalIPdu03 | SocketCdMcuSoAdUDP | SocketCdSocSoAdUDP | Cyclic-100ms | 0x204003 | 310 | DigKeyCnctInfo1 | DigKeyCnctInfo1KeyIdByte8 | 8 | 279 | 801 |  | Motolora MSB | Unsigned | 0 | 1 | 0 |  | Keyid byte8
CCUMCUCD | CCUSOCCD | CCUMCUCDToCCUSOCCDEthSignalIPdu03 | SocketCdMcuSoAdUDP | SocketCdSocSoAdUDP | Cyclic-100ms | 0x204003 | 310 | DigKeyCnctInfo1 | DigKeyCnctInfo1KeyIdByte12 | 8 | 311 | 801 |  | Motolora MSB | Unsigned | 0 | 1 | 0 |  | Keyid byte12
CCUMCUCD | CCUSOCCD | CCUMCUCDToCCUSOCCDEthSignalIPdu03 | SocketCdMcuSoAdUDP | SocketCdSocSoAdUDP | Cyclic-100ms | 0x204003 | 310 | DigKeyCnctInfo1 | DigKeyCnctInfo1KeyIdByte14 | 8 | 327 | 801 |  | Motolora MSB | Unsigned | 0 | 1 | 0 |  | Keyid byte14
CCUMCUCD | CCUSOCCD | CCUMCUCDToCCUSOCCDEthSignalIPdu03 | SocketCdMcuSoAdUDP | SocketCdSocSoAdUDP | Cyclic-100ms | 0x204003 | 310 | DigKeyCnctInfo2 | DigKeyCnctInfo2KeyIdByte0 | 8 | 367 | 800 |  | Motolora MSB | Unsigned | 0 | 1 | 0 |  | Keyid byte0
CCUMCUCD | CCUSOCCD | CCUMCUCDToCCUSOCCDEthSignalIPdu03 | SocketCdMcuSoAdUDP | SocketCdSocSoAdUDP | Cyclic-100ms | 0x204003 | 310 | DigKeyCnctInfo2 | DigKeyCnctInfo2KeyIdByte5 | 8 | 407 | 800 |  | Motolora MSB | Unsigned | 0 | 1 | 0 |  | Keyid byte5
CCUMCUCD | CCUSOCCD | CCUMCUCDToCCUSOCCDEthSignalIPdu03 | SocketCdMcuSoAdUDP | SocketCdSocSoAdUDP | Cyclic-100ms | 0x204003 | 310 | DigKeyCnctInfo2 | DigKeyCnctInfo2KeyTyp | 4 | 343 | 800 |  | Motolora MSB | Unsigned | 0 | 1 | 0 | 0x0: KeyTyp_NoKeyConnected 0x1: KeyTyp_NFC_Card 0x2: KeyTyp_BLE_UWB_KeyFob 0x3: KeyTyp_Phone_NFC_Key 0x4: KeyTyp_Phone_BLE_Key 0x5: KeyTyp_Phone_UWB_Key 0x6: KeyTyp_Reserved1 0x7: KeyTyp_Reserved2 0x8: KeyTyp_Reserved3 0x9: KeyTyp_Reserved4 | key type
CCUMCUCD | CCUSOCCD | CCUMCUCDToCCUSOCCDEthSignalIPdu03 | SocketCdMcuSoAdUDP | SocketCdSocSoAdUDP | Cyclic-100ms | 0x204003 | 310 | DigKeyCnctInfo2 | DigKeyCnctInfo2KeyIdByte3 | 8 | 391 | 800 |  | Motolora MSB | Unsigned | 0 | 1 | 0 |  | Keyid byte3
CCUMCUCD | CCUSOCCD | CCUMCUCDToCCUSOCCDEthSignalIPdu03 | SocketCdMcuSoAdUDP | SocketCdSocSoAdUDP | Cyclic-100ms | 0x204003 | 310 | DigKeyCnctInfo2 | DigKeyCnctInfo2AutoUnlockOnApproachSetting | 3 | 348 | 800 |  | Motolora MSB | Unsigned | 0 | 1 | 0 | 0x0: ApproachUnlockSetting_Unkown 0x1: ApproachUnlockSetting_Off 0x2: ApproachUnlockSetting_OnWithoutDoorOpen 0x3: ApproachUnlockSetting_OnWithDoorMinAngleOpen 0x4: ApproachUnlockSetting_OnWithDoorFullOpen | Approach unlock setting
CCUMCUCD | CCUSOCCD | CCUMCUCDToCCUSOCCDEthSignalIPdu03 | SocketCdMcuSoAdUDP | SocketCdSocSoAdUDP | Cyclic-100ms | 0x204003 | 310 | DigKeyCnctInfo2 | DigKeyCnctInfo2AutoLockOnLeaveSetting | 3 | 351 | 800 |  | Motolora MSB | Unsigned | 0 | 1 | 0 | 0x0: AutoLockOnLeaveSetting_Unkown 0x1: AutoLockOnLeaveSetting_Off 0x2: AutoLockOnLeaveSetting_OnWithoutAnyDoorClose 0x3: AutoLockOnLeaveSetting_OnWithDriverDoorClose 0x4: AutoLockOnLeaveSetting_OnWithSideDoorClose 0x5: AutoLockOnLeaveSetting_OnWithAllDoorClose | Walk away lock setting
CCUMCUCD | CCUSOCCD | CCUMCUCDToCCUSOCCDEthSignalIPdu03 | SocketCdMcuSoAdUDP | SocketCdSocSoAdUDP | Cyclic-100ms | 0x204003 | 310 | DigKeyCnctInfo2 | DigKeyCnctInfo2KeyIdByte9 | 8 | 439 | 800 |  | Motolora MSB | Unsigned | 0 | 1 | 0 |  | Keyid byte9
CCUMCUCD | CCUSOCCD | CCUMCUCDToCCUSOCCDEthSignalIPdu03 | SocketCdMcuSoAdUDP | SocketCdSocSoAdUDP | Cyclic-100ms | 0x204003 | 310 | DigKeyCnctInfo2 | DigKeyCnctInfo2PEKeyPrsntSts | 3 | 339 | 800 |  | Motolora MSB | Unsigned | 0 | 1 | 0 | 0x0: PELocnSts_Idle 0x1: PELocnSts_PEAllExt 0x2: PELocnSts_PEDrvrExt 0x3: PELocnSts_PEPassExt 0x4: PELocnSts_PEFrntExt 0x5: PELocnSts_PERearExt 0x6: PELocnSts_PEAllInt 0x7: PELocnSts_Reserved | PE Zone key present status
CCUMCUCD | CCUSOCCD | CCUMCUCDToCCUSOCCDEthSignalIPdu03 | SocketCdMcuSoAdUDP | SocketCdSocSoAdUDP | Cyclic-100ms | 0x204003 | 310 | DigKeyCnctInfo2 | DigKeyCnctInfo2KeyIdByte13 | 8 | 471 | 800 |  | Motolora MSB | Unsigned | 0 | 1 | 0 |  | Keyid byte13
CCUMCUCD | CCUSOCCD | CCUMCUCDToCCUSOCCDEthSignalIPdu03 | SocketCdMcuSoAdUDP | SocketCdSocSoAdUDP | Cyclic-100ms | 0x204003 | 310 | DigKeyCnctInfo2 | DigKeyCnctInfo2KeyIdByte15 | 8 | 487 | 800 |  | Motolora MSB | Unsigned | 0 | 1 | 0 |  | Keyid byte15
CCUMCUCD | CCUSOCCD | CCUMCUCDToCCUSOCCDEthSignalIPdu03 | SocketCdMcuSoAdUDP | SocketCdSocSoAdUDP | Cyclic-100ms | 0x204003 | 310 | DigKeyCnctInfo2 | DigKeyCnctInfo2KeyConnectInfo | 1 | 344 | 800 |  | Motolora MSB | Unsigned | 0 | 1 | 0 | 0x0: ConnectionSts_Disconnect 0x1: ConnectionSts_Connect | Indicate if key is connected
CCUMCUCD | CCUSOCCD | CCUMCUCDToCCUSOCCDEthSignalIPdu03 | SocketCdMcuSoAdUDP | SocketCdSocSoAdUDP | Cyclic-100ms | 0x204003 | 310 | DigKeyCnctInfo2 | DigKeyCnctInfo2KeyIdByte14 | 8 | 479 | 800 |  | Motolora MSB | Unsigned | 0 | 1 | 0 |  | Keyid byte14
CCUMCUCD | CCUSOCCD | CCUMCUCDToCCUSOCCDEthSignalIPdu03 | SocketCdMcuSoAdUDP | SocketCdSocSoAdUDP | Cyclic-100ms | 0x204003 | 310 | DigKeyCnctInfo2 | DigKeyCnctInfo2KeyIdByte6 | 8 | 415 | 800 |  | Motolora MSB | Unsigned | 0 | 1 | 0 |  | Keyid byte6
CCUMCUCD | CCUSOCCD | CCUMCUCDToCCUSOCCDEthSignalIPdu03 | SocketCdMcuSoAdUDP | SocketCdSocSoAdUDP | Cyclic-100ms | 0x204003 | 310 | DigKeyCnctInfo2 | DigKeyCnctInfo2KeyIdByte10 | 8 | 447 | 800 |  | Motolora MSB | Unsigned | 0 | 1 | 0 |  | Keyid byte10
CCUMCUCD | CCUSOCCD | CCUMCUCDToCCUSOCCDEthSignalIPdu03 | SocketCdMcuSoAdUDP | SocketCdSocSoAdUDP | Cyclic-100ms | 0x204003 | 310 | DigKeyCnctInfo2 | DigKeyCnctInfo2KeyIdByte11 | 8 | 455 | 800 |  | Motolora MSB | Unsigned | 0 | 1 | 0 |  | Keyid byte11
CCUMCUCD | CCUSOCCD | CCUMCUCDToCCUSOCCDEthSignalIPdu03 | SocketCdMcuSoAdUDP | SocketCdSocSoAdUDP | Cyclic-100ms | 0x204003 | 310 | DigKeyCnctInfo2 | DigKeyCnctInfo2KeyIdByte4 | 8 | 399 | 800 |  | Motolora MSB | Unsigned | 0 | 1 | 0 |  | Keyid byte4
CCUMCUCD | CCUSOCCD | CCUMCUCDToCCUSOCCDEthSignalIPdu03 | SocketCdMcuSoAdUDP | SocketCdSocSoAdUDP | Cyclic-100ms | 0x204003 | 310 | DigKeyCnctInfo2 | DigKeyCnctInfo2KeyIdByte7 | 8 | 423 | 800 |  | Motolora MSB | Unsigned | 0 | 1 | 0 |  | Keyid byte7
CCUMCUCD | CCUSOCCD | CCUMCUCDToCCUSOCCDEthSignalIPdu03 | SocketCdMcuSoAdUDP | SocketCdSocSoAdUDP | Cyclic-100ms | 0x204003 | 310 | DigKeyCnctInfo2 | DigKeyCnctInfo2KeyIdByte8 | 8 | 431 | 800 |  | Motolora MSB | Unsigned | 0 | 1 | 0 |  | Keyid byte8
CCUMCUCD | CCUSOCCD | CCUMCUCDToCCUSOCCDEthSignalIPdu03 | SocketCdMcuSoAdUDP | SocketCdSocSoAdUDP | Cyclic-100ms | 0x204003 | 310 | DigKeyCnctInfo2 | DigKeyCnctInfo2KeyIdByte12 | 8 | 463 | 800 |  | Motolora MSB | Unsigned | 0 | 1 | 0 |  | Keyid byte12
CCUMCUCD | CCUSOCCD | CCUMCUCDToCCUSOCCDEthSignalIPdu03 | SocketCdMcuSoAdUDP | SocketCdSocSoAdUDP | Cyclic-100ms | 0x204003 | 310 | DigKeyCnctInfo2 | DigKeyCnctInfo2AutoZoneKeyPrsntSts | 4 | 359 | 800 |  | Motolora MSB | Unsigned | 0 | 1 | 0 | 0x0: KeyPrsntZoneInfo_NotConnected 0x1: KeyPrsntZoneInfo_Connected 0x2: KeyPrsntZoneInfo_Welcome 0x3: KeyPrsntZoneInfo_WalkAway 0x4: KeyPrsntZoneInfo_LockUnlockBuffer 0x5: KeyPrsntZoneInfo_Approach 0x6: KeyPrsntZoneInfo_Door 0x7: KeyPrsntZoneInfo_InCar 0x8: KeyPrsntZoneInfo_InFL 0x9: KeyPrsntZoneInfo_InFR 0xA: KeyPrsntZoneInfo_InRL 0xB: KeyPrsntZoneInfo_InRR 0xC: KeyPrsntZoneInfo_Tr 0xD: KeyPrsntZoneInfo_Reserved1 0xE: KeyPrsntZoneInfo_Reserved2 0xF: KeyPrsntZoneInfo_Reserved3 | Approach Zone key present status
CCUMCUCD | CCUSOCCD | CCUMCUCDToCCUSOCCDEthSignalIPdu03 | SocketCdMcuSoAdUDP | SocketCdSocSoAdUDP | Cyclic-100ms | 0x204003 | 310 | DigKeyCnctInfo2 | DigKeyCnctInfo2KeyIdByte1 | 8 | 375 | 800 |  | Motolora MSB | Unsigned | 0 | 1 | 0 |  | Keyid byte1
CCUMCUCD | CCUSOCCD | CCUMCUCDToCCUSOCCDEthSignalIPdu03 | SocketCdMcuSoAdUDP | SocketCdSocSoAdUDP | Cyclic-100ms | 0x204003 | 310 | DigKeyCnctInfo2 | DigKeyCnctInfo2BattWarn | 1 | 345 | 800 |  | Motolora MSB | Boolean | 0 | 1 | 0 | 0x0: Boolean_FALSE 0x1: Boolean_TRUE | Indicate if the key is in low battery state
CCUMCUCD | CCUSOCCD | CCUMCUCDToCCUSOCCDEthSignalIPdu03 | SocketCdMcuSoAdUDP | SocketCdSocSoAdUDP | Cyclic-100ms | 0x204003 | 310 | DigKeyCnctInfo2 | DigKeyCnctInfo2KeyIdByte2 | 8 | 383 | 800 |  | Motolora MSB | Unsigned | 0 | 1 | 0 |  | Keyid byte2
CCUMCUCD | CCUSOCCD | CCUMCUCDToCCUSOCCDEthSignalIPdu03 | SocketCdMcuSoAdUDP | SocketCdSocSoAdUDP | Cyclic-100ms | 0x204003 | 310 | DigKeyCnctInfo2 | DigKeyCnctInfo2PSEnaSts | 1 | 336 | 800 |  | Motolora MSB | Unsigned | 0 | 1 | 0 | 0x0: EnableDisable2_Disabled 0x1: EnableDisable2_Enabled | PS Zone key present status
CCUMCUCD | CCUSOCCD | CCUMCUCDToCCUSOCCDEthSignalIPdu03 | SocketCdMcuSoAdUDP | SocketCdSocSoAdUDP | Cyclic-100ms | 0x204003 | 310 | DigKeyCnctInfo3 | DigKeyCnctInfo3KeyIdByte1 | 8 | 527 | 815 |  | Motolora MSB | Unsigned | 0 | 1 | 0 |  | Keyid byte1
CCUMCUCD | CCUSOCCD | CCUMCUCDToCCUSOCCDEthSignalIPdu03 | SocketCdMcuSoAdUDP | SocketCdSocSoAdUDP | Cyclic-100ms | 0x204003 | 310 | DigKeyCnctInfo3 | DigKeyCnctInfo3KeyIdByte8 | 8 | 583 | 815 |  | Motolora MSB | Unsigned | 0 | 1 | 0 |  | Keyid byte8
CCUMCUCD | CCUSOCCD | CCUMCUCDToCCUSOCCDEthSignalIPdu03 | SocketCdMcuSoAdUDP | SocketCdSocSoAdUDP | Cyclic-100ms | 0x204003 | 310 | DigKeyCnctInfo3 | DigKeyCnctInfo3KeyIdByte10 | 8 | 599 | 815 |  | Motolora MSB | Unsigned | 0 | 1 | 0 |  | Keyid byte10
CCUMCUCD | CCUSOCCD | CCUMCUCDToCCUSOCCDEthSignalIPdu03 | SocketCdMcuSoAdUDP | SocketCdSocSoAdUDP | Cyclic-100ms | 0x204003 | 310 | DigKeyCnctInfo3 | DigKeyCnctInfo3KeyIdByte11 | 8 | 607 | 815 |  | Motolora MSB | Unsigned | 0 | 1 | 0 |  | Keyid byte11
CCUMCUCD | CCUSOCCD | CCUMCUCDToCCUSOCCDEthSignalIPdu03 | SocketCdMcuSoAdUDP | SocketCdSocSoAdUDP | Cyclic-100ms | 0x204003 | 310 | DigKeyCnctInfo3 | DigKeyCnctInfo3KeyIdByte9 | 8 | 591 | 815 |  | Motolora MSB | Unsigned | 0 | 1 | 0 |  | Keyid byte9
CCUMCUCD | CCUSOCCD | CCUMCUCDToCCUSOCCDEthSignalIPdu03 | SocketCdMcuSoAdUDP | SocketCdSocSoAdUDP | Cyclic-100ms | 0x204003 | 310 | DigKeyCnctInfo3 | DigKeyCnctInfo3PSEnaSts | 1 | 488 | 815 |  | Motolora MSB | Unsigned | 0 | 1 | 0 | 0x0: EnableDisable2_Disabled 0x1: EnableDisable2_Enabled | PS Zone key present status
CCUMCUCD | CCUSOCCD | CCUMCUCDToCCUSOCCDEthSignalIPdu03 | SocketCdMcuSoAdUDP | SocketCdSocSoAdUDP | Cyclic-100ms | 0x204003 | 310 | DigKeyCnctInfo3 | DigKeyCnctInfo3KeyIdByte3 | 8 | 543 | 815 |  | Motolora MSB | Unsigned | 0 | 1 | 0 |  | Keyid byte3
CCUMCUCD | CCUSOCCD | CCUMCUCDToCCUSOCCDEthSignalIPdu03 | SocketCdMcuSoAdUDP | SocketCdSocSoAdUDP | Cyclic-100ms | 0x204003 | 310 | DigKeyCnctInfo3 | DigKeyCnctInfo3KeyIdByte7 | 8 | 575 | 815 |  | Motolora MSB | Unsigned | 0 | 1 | 0 |  | Keyid byte7
CCUMCUCD | CCUSOCCD | CCUMCUCDToCCUSOCCDEthSignalIPdu03 | SocketCdMcuSoAdUDP | SocketCdSocSoAdUDP | Cyclic-100ms | 0x204003 | 310 | DigKeyCnctInfo3 | DigKeyCnctInfo3AutoLockOnLeaveSetting | 3 | 503 | 815 |  | Motolora MSB | Unsigned | 0 | 1 | 0 | 0x0: AutoLockOnLeaveSetting_Unkown 0x1: AutoLockOnLeaveSetting_Off 0x2: AutoLockOnLeaveSetting_OnWithoutAnyDoorClose 0x3: AutoLockOnLeaveSetting_OnWithDriverDoorClose 0x4: AutoLockOnLeaveSetting_OnWithSideDoorClose 0x5: AutoLockOnLeaveSetting_OnWithAllDoorClose | Walk away lock setting
CCUMCUCD | CCUSOCCD | CCUMCUCDToCCUSOCCDEthSignalIPdu03 | SocketCdMcuSoAdUDP | SocketCdSocSoAdUDP | Cyclic-100ms | 0x204003 | 310 | DigKeyCnctInfo3 | DigKeyCnctInfo3KeyIdByte5 | 8 | 559 | 815 |  | Motolora MSB | Unsigned | 0 | 1 | 0 |  | Keyid byte5
CCUMCUCD | CCUSOCCD | CCUMCUCDToCCUSOCCDEthSignalIPdu03 | SocketCdMcuSoAdUDP | SocketCdSocSoAdUDP | Cyclic-100ms | 0x204003 | 310 | DigKeyCnctInfo3 | DigKeyCnctInfo3KeyIdByte2 | 8 | 535 | 815 |  | Motolora MSB | Unsigned | 0 | 1 | 0 |  | Keyid byte2
CCUMCUCD | CCUSOCCD | CCUMCUCDToCCUSOCCDEthSignalIPdu03 | SocketCdMcuSoAdUDP | SocketCdSocSoAdUDP | Cyclic-100ms | 0x204003 | 310 | DigKeyCnctInfo3 | DigKeyCnctInfo3KeyIdByte15 | 8 | 639 | 815 |  | Motolora MSB | Unsigned | 0 | 1 | 0 |  | Keyid byte15
CCUMCUCD | CCUSOCCD | CCUMCUCDToCCUSOCCDEthSignalIPdu03 | SocketCdMcuSoAdUDP | SocketCdSocSoAdUDP | Cyclic-100ms | 0x204003 | 310 | DigKeyCnctInfo3 | DigKeyCnctInfo3KeyIdByte6 | 8 | 567 | 815 |  | Motolora MSB | Unsigned | 0 | 1 | 0 |  | Keyid byte6
CCUMCUCD | CCUSOCCD | CCUMCUCDToCCUSOCCDEthSignalIPdu03 | SocketCdMcuSoAdUDP | SocketCdSocSoAdUDP | Cyclic-100ms | 0x204003 | 310 | DigKeyCnctInfo3 | DigKeyCnctInfo3KeyConnectInfo | 1 | 496 | 815 |  | Motolora MSB | Unsigned | 0 | 1 | 0 | 0x0: ConnectionSts_Disconnect 0x1: ConnectionSts_Connect | Indicate if key is connected
CCUMCUCD | CCUSOCCD | CCUMCUCDToCCUSOCCDEthSignalIPdu03 | SocketCdMcuSoAdUDP | SocketCdSocSoAdUDP | Cyclic-100ms | 0x204003 | 310 | DigKeyCnctInfo3 | DigKeyCnctInfo3KeyIdByte4 | 8 | 551 | 815 |  | Motolora MSB | Unsigned | 0 | 1 | 0 |  | Keyid byte4
CCUMCUCD | CCUSOCCD | CCUMCUCDToCCUSOCCDEthSignalIPdu03 | SocketCdMcuSoAdUDP | SocketCdSocSoAdUDP | Cyclic-100ms | 0x204003 | 310 | DigKeyCnctInfo3 | DigKeyCnctInfo3AutoZoneKeyPrsntSts | 4 | 511 | 815 |  | Motolora MSB | Unsigned | 0 | 1 | 0 | 0x0: KeyPrsntZoneInfo_NotConnected 0x1: KeyPrsntZoneInfo_Connected 0x2: KeyPrsntZoneInfo_Welcome 0x3: KeyPrsntZoneInfo_WalkAway 0x4: KeyPrsntZoneInfo_LockUnlockBuffer 0x5: KeyPrsntZoneInfo_Approach 0x6: KeyPrsntZoneInfo_Door 0x7: KeyPrsntZoneInfo_InCar 0x8: KeyPrsntZoneInfo_InFL 0x9: KeyPrsntZoneInfo_InFR 0xA: KeyPrsntZoneInfo_InRL 0xB: KeyPrsntZoneInfo_InRR 0xC: KeyPrsntZoneInfo_Tr 0xD: KeyPrsntZoneInfo_Reserved1 0xE: KeyPrsntZoneInfo_Reserved2 0xF: KeyPrsntZoneInfo_Reserved3 | Approach Zone key present status
CCUMCUCD | CCUSOCCD | CCUMCUCDToCCUSOCCDEthSignalIPdu03 | SocketCdMcuSoAdUDP | SocketCdSocSoAdUDP | Cyclic-100ms | 0x204003 | 310 | DigKeyCnctInfo3 | DigKeyCnctInfo3KeyIdByte12 | 8 | 615 | 815 |  | Motolora MSB | Unsigned | 0 | 1 | 0 |  | Keyid byte12
CCUMCUCD | CCUSOCCD | CCUMCUCDToCCUSOCCDEthSignalIPdu03 | SocketCdMcuSoAdUDP | SocketCdSocSoAdUDP | Cyclic-100ms | 0x204003 | 310 | DigKeyCnctInfo3 | DigKeyCnctInfo3PEKeyPrsntSts | 3 | 491 | 815 |  | Motolora MSB | Unsigned | 0 | 1 | 0 | 0x0: PELocnSts_Idle 0x1: PELocnSts_PEAllExt 0x2: PELocnSts_PEDrvrExt 0x3: PELocnSts_PEPassExt 0x4: PELocnSts_PEFrntExt 0x5: PELocnSts_PERearExt 0x6: PELocnSts_PEAllInt 0x7: PELocnSts_Reserved | PE Zone key present status
CCUMCUCD | CCUSOCCD | CCUMCUCDToCCUSOCCDEthSignalIPdu03 | SocketCdMcuSoAdUDP | SocketCdSocSoAdUDP | Cyclic-100ms | 0x204003 | 310 | DigKeyCnctInfo3 | DigKeyCnctInfo3BattWarn | 1 | 497 | 815 |  | Motolora MSB | Boolean | 0 | 1 | 0 | 0x0: Boolean_FALSE 0x1: Boolean_TRUE | Indicate if the key is in low battery state
CCUMCUCD | CCUSOCCD | CCUMCUCDToCCUSOCCDEthSignalIPdu03 | SocketCdMcuSoAdUDP | SocketCdSocSoAdUDP | Cyclic-100ms | 0x204003 | 310 | DigKeyCnctInfo3 | DigKeyCnctInfo3KeyIdByte13 | 8 | 623 | 815 |  | Motolora MSB | Unsigned | 0 | 1 | 0 |  | Keyid byte13
CCUMCUCD | CCUSOCCD | CCUMCUCDToCCUSOCCDEthSignalIPdu03 | SocketCdMcuSoAdUDP | SocketCdSocSoAdUDP | Cyclic-100ms | 0x204003 | 310 | DigKeyCnctInfo3 | DigKeyCnctInfo3KeyTyp | 4 | 495 | 815 |  | Motolora MSB | Unsigned | 0 | 1 | 0 | 0x0: KeyTyp_NoKeyConnected 0x1: KeyTyp_NFC_Card 0x2: KeyTyp_BLE_UWB_KeyFob 0x3: KeyTyp_Phone_NFC_Key 0x4: KeyTyp_Phone_BLE_Key 0x5: KeyTyp_Phone_UWB_Key 0x6: KeyTyp_Reserved1 0x7: KeyTyp_Reserved2 0x8: KeyTyp_Reserved3 0x9: KeyTyp_Reserved4 | Key type
CCUMCUCD | CCUSOCCD | CCUMCUCDToCCUSOCCDEthSignalIPdu03 | SocketCdMcuSoAdUDP | SocketCdSocSoAdUDP | Cyclic-100ms | 0x204003 | 310 | DigKeyCnctInfo3 | DigKeyCnctInfo3KeyIdByte0 | 8 | 519 | 815 |  | Motolora MSB | Unsigned | 0 | 1 | 0 |  | Keyid byte0
CCUMCUCD | CCUSOCCD | CCUMCUCDToCCUSOCCDEthSignalIPdu03 | SocketCdMcuSoAdUDP | SocketCdSocSoAdUDP | Cyclic-100ms | 0x204003 | 310 | DigKeyCnctInfo3 | DigKeyCnctInfo3KeyIdByte14 | 8 | 631 | 815 |  | Motolora MSB | Unsigned | 0 | 1 | 0 |  | Keyid byte14
CCUMCUCD | CCUSOCCD | CCUMCUCDToCCUSOCCDEthSignalIPdu03 | SocketCdMcuSoAdUDP | SocketCdSocSoAdUDP | Cyclic-100ms | 0x204003 | 310 | DigKeyCnctInfo3 | DigKeyCnctInfo3AutoUnlockOnApproachSetting | 3 | 500 | 815 |  | Motolora MSB | Unsigned | 0 | 1 | 0 | 0x0: ApproachUnlockSetting_Unkown 0x1: ApproachUnlockSetting_Off 0x2: ApproachUnlockSetting_OnWithoutDoorOpen 0x3: ApproachUnlockSetting_OnWithDoorMinAngleOpen 0x4: ApproachUnlockSetting_OnWithDoorFullOpen | Approach unlock setting
CCUMCUCD | CCUSOCCD | CCUMCUCDToCCUSOCCDEthSignalIPdu03 | SocketCdMcuSoAdUDP | SocketCdSocSoAdUDP | Cyclic-100ms | 0x204003 | 310 | DigKeyCnctInfo4 | DigKeyCnctInfo4KeyIdByte0 | 8 | 671 | 814 |  | Motolora MSB | Unsigned | 0 | 1 | 0 |  | Keyid byte0
CCUMCUCD | CCUSOCCD | CCUMCUCDToCCUSOCCDEthSignalIPdu03 | SocketCdMcuSoAdUDP | SocketCdSocSoAdUDP | Cyclic-100ms | 0x204003 | 310 | DigKeyCnctInfo4 | DigKeyCnctInfo4KeyIdByte14 | 8 | 783 | 814 |  | Motolora MSB | Unsigned | 0 | 1 | 0 |  | Keyid byte14
CCUMCUCD | CCUSOCCD | CCUMCUCDToCCUSOCCDEthSignalIPdu03 | SocketCdMcuSoAdUDP | SocketCdSocSoAdUDP | Cyclic-100ms | 0x204003 | 310 | DigKeyCnctInfo4 | DigKeyCnctInfo4KeyIdByte1 | 8 | 679 | 814 |  | Motolora MSB | Unsigned | 0 | 1 | 0 |  | Keyid byte1
CCUMCUCD | CCUSOCCD | CCUMCUCDToCCUSOCCDEthSignalIPdu03 | SocketCdMcuSoAdUDP | SocketCdSocSoAdUDP | Cyclic-100ms | 0x204003 | 310 | DigKeyCnctInfo4 | DigKeyCnctInfo4KeyIdByte6 | 8 | 719 | 814 |  | Motolora MSB | Unsigned | 0 | 1 | 0 |  | Keyid byte6
CCUMCUCD | CCUSOCCD | CCUMCUCDToCCUSOCCDEthSignalIPdu03 | SocketCdMcuSoAdUDP | SocketCdSocSoAdUDP | Cyclic-100ms | 0x204003 | 310 | DigKeyCnctInfo4 | DigKeyCnctInfo4KeyIdByte10 | 8 | 751 | 814 |  | Motolora MSB | Unsigned | 0 | 1 | 0 |  | Keyid byte10
CCUMCUCD | CCUSOCCD | CCUMCUCDToCCUSOCCDEthSignalIPdu03 | SocketCdMcuSoAdUDP | SocketCdSocSoAdUDP | Cyclic-100ms | 0x204003 | 310 | DigKeyCnctInfo4 | DigKeyCnctInfo4KeyIdByte15 | 8 | 791 | 814 |  | Motolora MSB | Unsigned | 0 | 1 | 0 |  | Keyid byte15
CCUMCUCD | CCUSOCCD | CCUMCUCDToCCUSOCCDEthSignalIPdu03 | SocketCdMcuSoAdUDP | SocketCdSocSoAdUDP | Cyclic-100ms | 0x204003 | 310 | DigKeyCnctInfo4 | DigKeyCnctInfo4BattWarn | 1 | 649 | 814 |  | Motolora MSB | Boolean | 0 | 1 | 0 | 0x0: Boolean_FALSE 0x1: Boolean_TRUE | Indicate if the key is in low battery state
CCUMCUCD | CCUSOCCD | CCUMCUCDToCCUSOCCDEthSignalIPdu03 | SocketCdMcuSoAdUDP | SocketCdSocSoAdUDP | Cyclic-100ms | 0x204003 | 310 | DigKeyCnctInfo4 | DigKeyCnctInfo4KeyIdByte4 | 8 | 703 | 814 |  | Motolora MSB | Unsigned | 0 | 1 | 0 |  | Keyid byte4
CCUMCUCD | CCUSOCCD | CCUMCUCDToCCUSOCCDEthSignalIPdu03 | SocketCdMcuSoAdUDP | SocketCdSocSoAdUDP | Cyclic-100ms | 0x204003 | 310 | DigKeyCnctInfo4 | DigKeyCnctInfo4KeyTyp | 4 | 647 | 814 |  | Motolora MSB | Unsigned | 0 | 1 | 0 | 0x0: KeyTyp_NoKeyConnected 0x1: KeyTyp_NFC_Card 0x2: KeyTyp_BLE_UWB_KeyFob 0x3: KeyTyp_Phone_NFC_Key 0x4: KeyTyp_Phone_BLE_Key 0x5: KeyTyp_Phone_UWB_Key 0x6: KeyTyp_Reserved1 0x7: KeyTyp_Reserved2 0x8: KeyTyp_Reserved3 0x9: KeyTyp_Reserved4 | Key type info
CCUMCUCD | CCUSOCCD | CCUMCUCDToCCUSOCCDEthSignalIPdu03 | SocketCdMcuSoAdUDP | SocketCdSocSoAdUDP | Cyclic-100ms | 0x204003 | 310 | DigKeyCnctInfo4 | DigKeyCnctInfo4KeyIdByte9 | 8 | 743 | 814 |  | Motolora MSB | Unsigned | 0 | 1 | 0 |  | Keyid byte9
CCUMCUCD | CCUSOCCD | CCUMCUCDToCCUSOCCDEthSignalIPdu03 | SocketCdMcuSoAdUDP | SocketCdSocSoAdUDP | Cyclic-100ms | 0x204003 | 310 | DigKeyCnctInfo4 | DigKeyCnctInfo4KeyIdByte2 | 8 | 687 | 814 |  | Motolora MSB | Unsigned | 0 | 1 | 0 |  | Keyid byte2
CCUMCUCD | CCUSOCCD | CCUMCUCDToCCUSOCCDEthSignalIPdu03 | SocketCdMcuSoAdUDP | SocketCdSocSoAdUDP | Cyclic-100ms | 0x204003 | 310 | DigKeyCnctInfo4 | DigKeyCnctInfo4KeyIdByte12 | 8 | 767 | 814 |  | Motolora MSB | Unsigned | 0 | 1 | 0 |  | Keyid byte12
CCUMCUCD | CCUSOCCD | CCUMCUCDToCCUSOCCDEthSignalIPdu03 | SocketCdMcuSoAdUDP | SocketCdSocSoAdUDP | Cyclic-100ms | 0x204003 | 310 | DigKeyCnctInfo4 | DigKeyCnctInfo4AutoLockOnLeaveSetting | 3 | 655 | 814 |  | Motolora MSB | Unsigned | 0 | 1 | 0 | 0x0: AutoLockOnLeaveSetting_Unkown 0x1: AutoLockOnLeaveSetting_Off 0x2: AutoLockOnLeaveSetting_OnWithoutAnyDoorClose 0x3: AutoLockOnLeaveSetting_OnWithDriverDoorClose 0x4: AutoLockOnLeaveSetting_OnWithSideDoorClose 0x5: AutoLockOnLeaveSetting_OnWithAllDoorClose | Walk away lock setting
CCUMCUCD | CCUSOCCD | CCUMCUCDToCCUSOCCDEthSignalIPdu03 | SocketCdMcuSoAdUDP | SocketCdSocSoAdUDP | Cyclic-100ms | 0x204003 | 310 | DigKeyCnctInfo4 | DigKeyCnctInfo4KeyIdByte13 | 8 | 775 | 814 |  | Motolora MSB | Unsigned | 0 | 1 | 0 |  | Keyid byte13
CCUMCUCD | CCUSOCCD | CCUMCUCDToCCUSOCCDEthSignalIPdu03 | SocketCdMcuSoAdUDP | SocketCdSocSoAdUDP | Cyclic-100ms | 0x204003 | 310 | DigKeyCnctInfo4 | DigKeyCnctInfo4KeyIdByte7 | 8 | 727 | 814 |  | Motolora MSB | Unsigned | 0 | 1 | 0 |  | Keyid byte7
CCUMCUCD | CCUSOCCD | CCUMCUCDToCCUSOCCDEthSignalIPdu03 | SocketCdMcuSoAdUDP | SocketCdSocSoAdUDP | Cyclic-100ms | 0x204003 | 310 | DigKeyCnctInfo4 | DigKeyCnctInfo4PSEnaSts | 1 | 640 | 814 |  | Motolora MSB | Unsigned | 0 | 1 | 0 | 0x0: EnableDisable2_Disabled 0x1: EnableDisable2_Enabled | PS Zone key present status
CCUMCUCD | CCUSOCCD | CCUMCUCDToCCUSOCCDEthSignalIPdu03 | SocketCdMcuSoAdUDP | SocketCdSocSoAdUDP | Cyclic-100ms | 0x204003 | 310 | DigKeyCnctInfo4 | DigKeyCnctInfo4PEKeyPrsntSts | 3 | 643 | 814 |  | Motolora MSB | Unsigned | 0 | 1 | 0 | 0x0: PELocnSts_Idle 0x1: PELocnSts_PEAllExt 0x2: PELocnSts_PEDrvrExt 0x3: PELocnSts_PEPassExt 0x4: PELocnSts_PEFrntExt 0x5: PELocnSts_PERearExt 0x6: PELocnSts_PEAllInt 0x7: PELocnSts_Reserved | PE Zone key present status
CCUMCUCD | CCUSOCCD | CCUMCUCDToCCUSOCCDEthSignalIPdu03 | SocketCdMcuSoAdUDP | SocketCdSocSoAdUDP | Cyclic-100ms | 0x204003 | 310 | DigKeyCnctInfo4 | DigKeyCnctInfo4KeyIdByte8 | 8 | 735 | 814 |  | Motolora MSB | Unsigned | 0 | 1 | 0 |  | Keyid byte8
CCUMCUCD | CCUSOCCD | CCUMCUCDToCCUSOCCDEthSignalIPdu03 | SocketCdMcuSoAdUDP | SocketCdSocSoAdUDP | Cyclic-100ms | 0x204003 | 310 | DigKeyCnctInfo4 | DigKeyCnctInfo4KeyIdByte3 | 8 | 695 | 814 |  | Motolora MSB | Unsigned | 0 | 1 | 0 |  | Keyid byte3
CCUMCUCD | CCUSOCCD | CCUMCUCDToCCUSOCCDEthSignalIPdu03 | SocketCdMcuSoAdUDP | SocketCdSocSoAdUDP | Cyclic-100ms | 0x204003 | 310 | DigKeyCnctInfo4 | DigKeyCnctInfo4KeyIdByte5 | 8 | 711 | 814 |  | Motolora MSB | Unsigned | 0 | 1 | 0 |  | Keyid byte5
CCUMCUCD | CCUSOCCD | CCUMCUCDToCCUSOCCDEthSignalIPdu03 | SocketCdMcuSoAdUDP | SocketCdSocSoAdUDP | Cyclic-100ms | 0x204003 | 310 | DigKeyCnctInfo4 | DigKeyCnctInfo4AutoZoneKeyPrsntSts | 4 | 663 | 814 |  | Motolora MSB | Unsigned | 0 | 1 | 0 | 0x0: KeyPrsntZoneInfo_NotConnected 0x1: KeyPrsntZoneInfo_Connected 0x2: KeyPrsntZoneInfo_Welcome 0x3: KeyPrsntZoneInfo_WalkAway 0x4: KeyPrsntZoneInfo_LockUnlockBuffer 0x5: KeyPrsntZoneInfo_Approach 0x6: KeyPrsntZoneInfo_Door 0x7: KeyPrsntZoneInfo_InCar 0x8: KeyPrsntZoneInfo_InFL 0x9: KeyPrsntZoneInfo_InFR 0xA: KeyPrsntZoneInfo_InRL 0xB: KeyPrsntZoneInfo_InRR 0xC: KeyPrsntZoneInfo_Tr 0xD: KeyPrsntZoneInfo_Reserved1 0xE: KeyPrsntZoneInfo_Reserved2 0xF: KeyPrsntZoneInfo_Reserved3 | Approach Zone key present status
CCUMCUCD | CCUSOCCD | CCUMCUCDToCCUSOCCDEthSignalIPdu03 | SocketCdMcuSoAdUDP | SocketCdSocSoAdUDP | Cyclic-100ms | 0x204003 | 310 | DigKeyCnctInfo4 | DigKeyCnctInfo4AutoUnlockOnApproachSetting | 3 | 652 | 814 |  | Motolora MSB | Unsigned | 0 | 1 | 0 | 0x0: ApproachUnlockSetting_Unkown 0x1: ApproachUnlockSetting_Off 0x2: ApproachUnlockSetting_OnWithoutDoorOpen 0x3: ApproachUnlockSetting_OnWithDoorMinAngleOpen 0x4: ApproachUnlockSetting_OnWithDoorFullOpen | Approach unlock setting
CCUMCUCD | CCUSOCCD | CCUMCUCDToCCUSOCCDEthSignalIPdu03 | SocketCdMcuSoAdUDP | SocketCdSocSoAdUDP | Cyclic-100ms | 0x204003 | 310 | DigKeyCnctInfo4 | DigKeyCnctInfo4KeyConnectInfo | 1 | 648 | 814 |  | Motolora MSB | Unsigned | 0 | 1 | 0 | 0x0: ConnectionSts_Disconnect 0x1: ConnectionSts_Connect | Indicate if key is connected
CCUMCUCD | CCUSOCCD | CCUMCUCDToCCUSOCCDEthSignalIPdu03 | SocketCdMcuSoAdUDP | SocketCdSocSoAdUDP | Cyclic-100ms | 0x204003 | 310 | DigKeyCnctInfo4 | DigKeyCnctInfo4KeyIdByte11 | 8 | 759 | 814 |  | Motolora MSB | Unsigned | 0 | 1 | 0 |  | Keyid byte11
CCUMCUCD | CCUSOCCD | CCUMCUCDToCCUSOCCDEthSignalIPdu03 | SocketCdMcuSoAdUDP | SocketCdSocSoAdUDP | Cyclic-100ms | 0x204003 | 310 |  | DisplayAreaSts | 3 | 911 |  | 813 | Motolora MSB | Unsigned | 7 | 1 | 0 |  | The Srceen Display Area Status
CCUMCUCD | CCUSOCCD | CCUMCUCDToCCUSOCCDEthSignalIPdu03 | SocketCdMcuSoAdUDP | SocketCdSocSoAdUDP | Cyclic-100ms | 0x204003 | 310 |  | DoorOpenProtectSts | 1 | 908 |  | 812 | Motolora MSB | Unsigned | 1 | 1 | 0 | 0x0: OnOff1_Off 0x1: OnOff1_On | function status of door open protect
CCUMCUCD | CCUSOCCD | CCUMCUCDToCCUSOCCDEthSignalIPdu03 | SocketCdMcuSoAdUDP | SocketCdSocSoAdUDP | Cyclic-100ms | 0x204003 | 310 |  | DrvrInCarSts | 1 | 907 |  | 811 | Motolora MSB | Boolean | 0 | 1 | 0 | 0x0: Boolean_FALSE 0x1: Boolean_TRUE | driver in car
CCUMCUCD | CCUSOCCD | CCUMCUCDToCCUSOCCDEthSignalIPdu03 | SocketCdMcuSoAdUDP | SocketCdSocSoAdUDP | Cyclic-100ms | 0x204003 | 310 |  | DynoModSts | 1 | 906 |  | 810 | Motolora MSB | Unsigned | 0 | 1 | 0 | 0x0: OnOff1_Off 0x1: OnOff1_On | Dyno Mode Status
CCUMCUCD | CCUSOCCD | CCUMCUCDToCCUSOCCDEthSignalIPdu03 | SocketCdMcuSoAdUDP | SocketCdSocSoAdUDP | Cyclic-100ms | 0x204003 | 310 |  | ECUCoolgReq | 1 | 905 |  | 809 | Motolora MSB | Unsigned | 0 | 1 | 0 | 0x0: YesNo2_No 0x1: YesNo2_Yes | ECUs Cooling Req
CCUMCUCD | CCUSOCCD | CCUMCUCDToCCUSOCCDEthSignalIPdu03 | SocketCdMcuSoAdUDP | SocketCdSocSoAdUDP | Cyclic-100ms | 0x204003 | 310 |  | ECUCooltFlwReq | 9 | 904 |  | 808 | Motolora MSB | Unsigned | 0 | 0.1 | 0 |  | ECUs coolant flow req
CCUMCUCD | CCUSOCCD | CCUMCUCDToCCUSOCCDEthSignalIPdu03 | SocketCdMcuSoAdUDP | SocketCdSocSoAdUDP | Cyclic-100ms | 0x204003 | 310 | FrntMotInfo | FrntMotInfoDTCHig | 8 | 927 | 823 |  | Motolora MSB | Unsigned | 0 | 1 | 0 |  | DTC high byte
CCUMCUCD | CCUSOCCD | CCUMCUCDToCCUSOCCDEthSignalIPdu03 | SocketCdMcuSoAdUDP | SocketCdSocSoAdUDP | Cyclic-100ms | 0x204003 | 310 | FrntMotInfo | FrntMotInfoEMSeqNr | 4 | 935 | 823 |  | Motolora MSB | Unsigned | 0 | 1 | 0 |  | Sequence number of electric motor
CCUMCUCD | CCUSOCCD | CCUMCUCDToCCUSOCCDEthSignalIPdu03 | SocketCdMcuSoAdUDP | SocketCdSocSoAdUDP | Cyclic-100ms | 0x204003 | 310 | FrntMotInfo | FrntMotInfoPasDchaAlrmSt | 2 | 931 | 823 |  | Motolora MSB | Unsigned | 0 | 1 | 0 | 0x0: AlrmSts_Disarmd 0x1: AlrmSts_Armd 0x2: AlrmSts_Actv 0x3: AlrmSts_Reserved | Passive discharge failure will set this alarm.
CCUMCUCD | CCUSOCCD | CCUMCUCDToCCUSOCCDEthSignalIPdu03 | SocketCdMcuSoAdUDP | SocketCdSocSoAdUDP | Cyclic-100ms | 0x204003 | 310 | FrntMotInfo | FrntMotInfoPlsHeatAlrmSt | 2 | 929 | 823 |  | Motolora MSB | Unsigned | 0 | 1 | 0 | 0x0: AlrmSts_Disarmd 0x1: AlrmSts_Armd 0x2: AlrmSts_Actv 0x3: AlrmSts_Reserved | Pulse heat failure will set this alarm.
CCUMCUCD | CCUSOCCD | CCUMCUCDToCCUSOCCDEthSignalIPdu03 | SocketCdMcuSoAdUDP | SocketCdSocSoAdUDP | Cyclic-100ms | 0x204003 | 310 | FrntMotInfo | FrntMotInfoUDCAlrmSt | 2 | 943 | 823 |  | Motolora MSB | Unsigned | 0 | 1 | 0 | 0x0: AlrmSts_Disarmd 0x1: AlrmSts_Armd 0x2: AlrmSts_Actv 0x3: AlrmSts_Reserved | High voltage alarm status
CCUMCUCD | CCUSOCCD | CCUMCUCDToCCUSOCCDEthSignalIPdu03 | SocketCdMcuSoAdUDP | SocketCdSocSoAdUDP | Cyclic-100ms | 0x204003 | 310 | FrntMotInfo | FrntMotInfoActvHeatgAlrmSt | 2 | 941 | 823 |  | Motolora MSB | Unsigned | 0 | 1 | 0 | 0x0: AlrmSts_Disarmd 0x1: AlrmSts_Armd 0x2: AlrmSts_Actv 0x3: AlrmSts_Reserved | Active heat failure will set this alarm.
CCUMCUCD | CCUSOCCD | CCUMCUCDToCCUSOCCDEthSignalIPdu03 | SocketCdMcuSoAdUDP | SocketCdSocSoAdUDP | Cyclic-100ms | 0x204003 | 310 | FrntMotInfo | FrntMotInfoDTCLow | 8 | 951 | 823 |  | Motolora MSB | Unsigned | 0 | 1 | 0 |  | DTC low byte
CCUMCUCD | CCUSOCCD | CCUMCUCDToCCUSOCCDEthSignalIPdu03 | SocketCdMcuSoAdUDP | SocketCdSocSoAdUDP | Cyclic-100ms | 0x204003 | 310 | FrntMotInfo | FrntMotInfoModStRms | 4 | 959 | 823 |  | Motolora MSB | Unsigned | 3 | 1 | 0 | 0x0: ModStatusRms_Invalid 0x1: ModStatusRms_PwrCns 0x2: ModStatusRms_PwrGen 0x3: ModStatusRms_OffSts 0x4: ModStatusRms_RdySts 0x5: ModStatusRms_Abnormal 0x6: ModStatusRms_Invalid1 0x7: ModStatusRms_Invalid2 0x8: ModStatusRms_Invalid3 0x9: ModStatusRms_Invalid4 0xA: ModStatusRms_Invalid5 0xB: ModStatusRms_Invalid6 0xC: ModStatusRms_Invalid7 0xD: ModStatusRms_Invalid8 0xE: ModStatusRms_Invalid9 0xF: ModStatusRms_Invalid10 | Motor status for RMS monitor
CCUMCUCD | CCUSOCCD | CCUMCUCDToCCUSOCCDEthSignalIPdu03 | SocketCdMcuSoAdUDP | SocketCdSocSoAdUDP | Cyclic-100ms | 0x204003 | 310 | FrntMotInfo | FrntMotInfoFltAlrmSt | 2 | 955 | 823 |  | Motolora MSB | Unsigned | 0 | 1 | 0 | 0x0: AlrmSts_Disarmd 0x1: AlrmSts_Armd 0x2: AlrmSts_Actv 0x3: AlrmSts_Reserved | Fault alarm status
CCUMCUCD | CCUSOCCD | CCUMCUCDToCCUSOCCDEthSignalIPdu03 | SocketCdMcuSoAdUDP | SocketCdSocSoAdUDP | Cyclic-100ms | 0x204003 | 310 | FrntMotInfo | FrntMotInfoBoostAlrmSt | 2 | 953 | 823 |  | Motolora MSB | Unsigned | 0 | 1 | 0 | 0x0: AlrmSts_Disarmd 0x1: AlrmSts_Armd 0x2: AlrmSts_Actv 0x3: AlrmSts_Reserved | Boost failure will set this alarm.
CCUMCUCD | CCUSOCCD | CCUMCUCDToCCUSOCCDEthSignalIPdu03 | SocketCdMcuSoAdUDP | SocketCdSocSoAdUDP | Cyclic-100ms | 0x204003 | 310 | FrntMotInfo | FrntMotInfoTqAlrmSt | 2 | 967 | 823 |  | Motolora MSB | Unsigned | 0 | 1 | 0 | 0x0: AlrmSts_Disarmd 0x1: AlrmSts_Armd 0x2: AlrmSts_Actv 0x3: AlrmSts_Reserved | Torque limit failure will set this alarm.
CCUMCUCD | CCUSOCCD | CCUMCUCDToCCUSOCCDEthSignalIPdu03 | SocketCdMcuSoAdUDP | SocketCdSocSoAdUDP | Cyclic-100ms | 0x204003 | 310 | FrntMotInfo | FrntMotInfoRatTypeInfo | 4 | 979 | 823 |  | Motolora MSB | Unsigned | 0 | 1 | 0 |  | Motor ratio information.0=not defined,1=Jupiter,with ratio=TBD
CCUMCUCD | CCUSOCCD | CCUMCUCDToCCUSOCCDEthSignalIPdu03 | SocketCdMcuSoAdUDP | SocketCdSocSoAdUDP | Cyclic-100ms | 0x204003 | 310 | FrntMotInfo | FrntMotInfoIPhaAlrmSt | 2 | 961 | 823 |  | Motolora MSB | Unsigned | 0 | 1 | 0 | 0x0: AlrmSts_Disarmd 0x1: AlrmSts_Armd 0x2: AlrmSts_Actv 0x3: AlrmSts_Reserved | 3 Phase current alarm status
CCUMCUCD | CCUSOCCD | CCUMCUCDToCCUSOCCDEthSignalIPdu03 | SocketCdMcuSoAdUDP | SocketCdSocSoAdUDP | Cyclic-100ms | 0x204003 | 310 | FrntMotInfo | FrntMotInfoOilTAlrmSt | 2 | 965 | 823 |  | Motolora MSB | Unsigned | 0 | 1 | 0 | 0x0: AlrmSts_Disarmd 0x1: AlrmSts_Armd 0x2: AlrmSts_Actv 0x3: AlrmSts_Reserved | Oil temperature sensor failure will set this alarm.
CCUMCUCD | CCUSOCCD | CCUMCUCDToCCUSOCCDEthSignalIPdu03 | SocketCdMcuSoAdUDP | SocketCdSocSoAdUDP | Cyclic-100ms | 0x204003 | 310 | FrntMotInfo | FrntMotInfoEMQnty | 4 | 939 | 823 |  | Motolora MSB | Unsigned | 0 | 1 | 0 |  | Quantity of electric motor
CCUMCUCD | CCUSOCCD | CCUMCUCDToCCUSOCCDEthSignalIPdu03 | SocketCdMcuSoAdUDP | SocketCdSocSoAdUDP | Cyclic-100ms | 0x204003 | 310 | FrntMotInfo | FrntMotInfoRslAlrmSt | 2 | 963 | 823 |  | Motolora MSB | Unsigned | 0 | 1 | 0 | 0x0: AlrmSts_Disarmd 0x1: AlrmSts_Armd 0x2: AlrmSts_Actv 0x3: AlrmSts_Reserved | Resolver fault alarm status
CCUMCUCD | CCUSOCCD | CCUMCUCDToCCUSOCCDEthSignalIPdu03 | SocketCdMcuSoAdUDP | SocketCdSocSoAdUDP | Cyclic-100ms | 0x204003 | 310 | FrntMotInfo | FrntMotInfoActvDchaAlrmSt | 2 | 983 | 823 |  | Motolora MSB | Unsigned | 0 | 1 | 0 | 0x0: AlrmSts_Disarmd 0x1: AlrmSts_Armd 0x2: AlrmSts_Actv 0x3: AlrmSts_Reserved | Active discharge failure will set this alarm
CCUMCUCD | CCUSOCCD | CCUMCUCDToCCUSOCCDEthSignalIPdu03 | SocketCdMcuSoAdUDP | SocketCdSocSoAdUDP | Cyclic-100ms | 0x204003 | 310 | FrntMotInfo | FrntMotInfoInvrtTAlrmSt | 2 | 981 | 823 |  | Motolora MSB | Unsigned | 0 | 1 | 0 | 0x0: AlrmSts_Disarmd 0x1: AlrmSts_Armd 0x2: AlrmSts_Actv 0x3: AlrmSts_Reserved | Inverter temperature alarm status
CCUMCUCD | CCUSOCCD | CCUMCUCDToCCUSOCCDEthSignalIPdu03 | SocketCdMcuSoAdUDP | SocketCdSocSoAdUDP | Cyclic-100ms | 0x204003 | 310 | FrntMotInfo | FrntMotInfoDTCLMid | 8 | 975 | 823 |  | Motolora MSB | Unsigned | 0 | 1 | 0 |  | DTC middle byte
CCUMCUCD | CCUSOCCD | CCUMCUCDToCCUSOCCDEthSignalIPdu03 | SocketCdMcuSoAdUDP | SocketCdSocSoAdUDP | Cyclic-100ms | 0x204003 | 310 | FrntMotInfo | FrntMotInfoMotTAlrmSt | 2 | 999 | 823 |  | Motolora MSB | Unsigned | 0 | 1 | 0 | 0x0: AlrmSts_Disarmd 0x1: AlrmSts_Armd 0x2: AlrmSts_Actv 0x3: AlrmSts_Reserved | Motor temperature alarm status
CCUMCUCD | CCUSOCCD | CCUMCUCDToCCUSOCCDEthSignalIPdu03 | SocketCdMcuSoAdUDP | SocketCdSocSoAdUDP | Cyclic-100ms | 0x204003 | 310 | FrntMotInfo | FrntMotInfoOverSpdAlrmSt | 2 | 997 | 823 |  | Motolora MSB | Unsigned | 0 | 1 | 0 | 0x0: AlrmSts_Disarmd 0x1: AlrmSts_Armd 0x2: AlrmSts_Actv 0x3: AlrmSts_Reserved | Over speed alarm status
CCUMCUCD | CCUSOCCD | CCUMCUCDToCCUSOCCDEthSignalIPdu03 | SocketCdMcuSoAdUDP | SocketCdSocSoAdUDP | Cyclic-100ms | 0x204003 | 310 | FrntMotInfo | FrntMotInfoDTCSts | 8 | 991 | 823 |  | Motolora MSB | Unsigned | 0 | 1 | 0 |  | DTC Status
CCUMCUCD | CCUSOCCD | CCUMCUCDToCCUSOCCDEthSignalIPdu03 | SocketCdMcuSoAdUDP | SocketCdSocSoAdUDP | Cyclic-100ms | 0x204003 | 310 |  | FrntMotOilTEstimd | 13 | 1015 |  | 822 | Motolora MSB | Unsigned | 2560 | 0.1 | -256 |  | Front Motor Oil Estimd Temperature
CCUMCUCD | CCUSOCCD | CCUMCUCDToCCUSOCCDEthSignalIPdu03 | SocketCdMcuSoAdUDP | SocketCdSocSoAdUDP | Cyclic-100ms | 0x204003 | 310 | FrontLeftTyreAlarmInfo | FrontLeftTyreAlarmInfoTWarnFlag | 2 | 1027 | 821 |  | Motolora MSB | Unsigned | 0 | 1 | 0 | 0x0: TWarnFlag_Nromal 0x1: TWarnFlag_HighTWarn 0x2: TWarnFlag_Reserve1 0x3: TWarnFlag_Reserve2 | Warning that temperature is higher than normal
CCUMCUCD | CCUSOCCD | CCUMCUCDToCCUSOCCDEthSignalIPdu03 | SocketCdMcuSoAdUDP | SocketCdSocSoAdUDP | Cyclic-100ms | 0x204003 | 310 | FrontLeftTyreAlarmInfo | FrontLeftTyreAlarmInfoFastLoseWarnFlag | 1 | 1025 | 821 |  | Motolora MSB | Unsigned | 0 | 1 | 0 | 0x0: FastLoseWarnFlag_Normal 0x1: FastLoseWarnFlag_Warning | Warning that Tire is leaking fast
CCUMCUCD | CCUSOCCD | CCUMCUCDToCCUSOCCDEthSignalIPdu03 | SocketCdMcuSoAdUDP | SocketCdSocSoAdUDP | Cyclic-100ms | 0x204003 | 310 | FrontLeftTyreAlarmInfo | FrontLeftTyreAlarmInfoBattLowWarnFlag | 1 | 1031 | 821 |  | Motolora MSB | Boolean | 0 | 1 | 0 | 0x0: BattLowWarnFlag_Normal 0x1: BattLowWarnFlag_Warning | Warning that battery level is lower than normal
CCUMCUCD | CCUSOCCD | CCUMCUCDToCCUSOCCDEthSignalIPdu03 | SocketCdMcuSoAdUDP | SocketCdSocSoAdUDP | Cyclic-100ms | 0x204003 | 310 | FrontLeftTyreAlarmInfo | FrontLeftTyreAlarmInfoPWarnFlag | 2 | 1030 | 821 |  | Motolora MSB | Unsigned | 0 | 1 | 0 | 0x0: PWarnFlag_Normal 0x1: PWarnFlag_LowPWarn 0x2: PWarnFlag_Reserve1 0x3: PWarnFlag_Reserve2 | Warning that pressure is lower and higher than normal
CCUMCUCD | CCUSOCCD | CCUMCUCDToCCUSOCCDEthSignalIPdu03 | SocketCdMcuSoAdUDP | SocketCdSocSoAdUDP | Cyclic-100ms | 0x204003 | 310 | FrontLeftTyreAlarmInfo | FrontLeftTyreAlarmInfoSysWarnFlag | 1 | 1028 | 821 |  | Motolora MSB | Boolean | 0 | 1 | 0 | 0x0: SysWarnFlag_Nromal 0x1: SysWarnFlag_Warning | Warning of System fault
CCUMCUCD | CCUSOCCD | CCUMCUCDToCCUSOCCDEthSignalIPdu03 | SocketCdMcuSoAdUDP | SocketCdSocSoAdUDP | Cyclic-100ms | 0x204003 | 310 | FrontLeftTyreData | FrontLeftTyreDataTyreTemperature | 8 | 1039 | 820 |  | Motolora MSB | Unsigned | 255 | 1 | -50 |  | Tire Temperature
CCUMCUCD | CCUSOCCD | CCUMCUCDToCCUSOCCDEthSignalIPdu03 | SocketCdMcuSoAdUDP | SocketCdSocSoAdUDP | Cyclic-100ms | 0x204003 | 310 | FrontLeftTyreData | FrontLeftTyreDataTyrePressure | 8 | 1047 | 820 |  | Motolora MSB | Unsigned | 255 | 1.373 | 0 |  | Tire Pressure
CCUMCUCD | CCUSOCCD | CCUMCUCDToCCUSOCCDEthSignalIPdu03 | SocketCdMcuSoAdUDP | SocketCdSocSoAdUDP | Cyclic-100ms | 0x204003 | 310 | FrontRightTyreAlarmInfo | FrontRightTyreAlarmInfoBattLowWarnFlag | 1 | 1055 | 819 |  | Motolora MSB | Boolean | 0 | 1 | 0 | 0x0: BattLowWarnFlag_Normal 0x1: BattLowWarnFlag_Warning | Warning that battery level is lower than normal
CCUMCUCD | CCUSOCCD | CCUMCUCDToCCUSOCCDEthSignalIPdu03 | SocketCdMcuSoAdUDP | SocketCdSocSoAdUDP | Cyclic-100ms | 0x204003 | 310 | FrontRightTyreAlarmInfo | FrontRightTyreAlarmInfoSysWarnFlag | 1 | 1054 | 819 |  | Motolora MSB | Boolean | 0 | 1 | 0 | 0x0: SysWarnFlag_Nromal 0x1: SysWarnFlag_Warning | Warning of System fault
CCUMCUCD | CCUSOCCD | CCUMCUCDToCCUSOCCDEthSignalIPdu03 | SocketCdMcuSoAdUDP | SocketCdSocSoAdUDP | Cyclic-100ms | 0x204003 | 310 | FrontRightTyreAlarmInfo | FrontRightTyreAlarmInfoPWarnFlag | 2 | 1053 | 819 |  | Motolora MSB | Unsigned | 0 | 1 | 0 | 0x0: PWarnFlag_Normal 0x1: PWarnFlag_LowPWarn 0x2: PWarnFlag_Reserve1 0x3: PWarnFlag_Reserve2 | Warning that pressure is lower and higher than normal
CCUMCUCD | CCUSOCCD | CCUMCUCDToCCUSOCCDEthSignalIPdu03 | SocketCdMcuSoAdUDP | SocketCdSocSoAdUDP | Cyclic-100ms | 0x204003 | 310 | FrontRightTyreAlarmInfo | FrontRightTyreAlarmInfoTWarnFlag | 2 | 1051 | 819 |  | Motolora MSB | Unsigned | 0 | 1 | 0 | 0x0: TWarnFlag_Nromal 0x1: TWarnFlag_HighTWarn 0x2: TWarnFlag_Reserve1 0x3: TWarnFlag_Reserve2 | Warning that temperature is higher than normal
CCUMCUCD | CCUSOCCD | CCUMCUCDToCCUSOCCDEthSignalIPdu03 | SocketCdMcuSoAdUDP | SocketCdSocSoAdUDP | Cyclic-100ms | 0x204003 | 310 | FrontRightTyreAlarmInfo | FrontRightTyreAlarmInfoFastLoseWarnFlag | 1 | 1049 | 819 |  | Motolora MSB | Unsigned | 0 | 1 | 0 | 0x0: FastLoseWarnFlag_Normal 0x1: FastLoseWarnFlag_Warning | Warning that Tire is leaking fast
CCUMCUCD | CCUSOCCD | CCUMCUCDToCCUSOCCDEthSignalIPdu03 | SocketCdMcuSoAdUDP | SocketCdSocSoAdUDP | Cyclic-100ms | 0x204003 | 310 | FrontRightTyreData | FrontRightTyreDataTyrePressure | 8 | 1063 | 818 |  | Motolora MSB | Unsigned | 255 | 1.373 | 0 |  | Tire Pressure
CCUMCUCD | CCUSOCCD | CCUMCUCDToCCUSOCCDEthSignalIPdu03 | SocketCdMcuSoAdUDP | SocketCdSocSoAdUDP | Cyclic-100ms | 0x204003 | 310 | FrontRightTyreData | FrontRightTyreDataTyreTemperature | 8 | 1071 | 818 |  | Motolora MSB | Unsigned | 255 | 1 | -50 |  | Tire Temperature
CCUMCUCD | CCUSOCCD | CCUMCUCDToCCUSOCCDEthSignalIPdu03 | SocketCdMcuSoAdUDP | SocketCdSocSoAdUDP | Cyclic-100ms | 0x204003 | 310 |  | HVBattCellUMaxLim | 13 | 1079 |  | 817 | Motolora MSB | Unsigned | 0 | 0.001 | 0 |  | The battery cell charging voltage limit when SOC is 100 percent.
CCUMCUCD | CCUSOCCD | CCUMCUCDToCCUSOCCDEthSignalIPdu03 | SocketCdMcuSoAdUDP | SocketCdSocSoAdUDP | Cyclic-100ms | 0x204003 | 310 |  | HVBattClimaTiEstimd | 8 | 1095 |  | 816 | Motolora MSB | Unsigned | 0 | 1 | 0 |  | Hvbatt Thermal Management Count Down
CCUMCUCD | CCUSOCCD | CCUMCUCDToCCUSOCCDEthSignalIPdu03 | SocketCdMcuSoAdUDP | SocketCdSocSoAdUDP | Cyclic-100ms | 0x204003 | 310 |  | HVBattCoolgPwrDes | 13 | 1103 |  | 831 | Motolora MSB | Unsigned | 0 | 10 | 0 |  | HvBatt Cooling Desired Power
CCUMCUCD | CCUSOCCD | CCUMCUCDToCCUSOCCDEthSignalIPdu03 | SocketCdMcuSoAdUDP | SocketCdSocSoAdUDP | Cyclic-100ms | 0x204003 | 310 |  | HVBattHeatgPwrDes | 13 | 1106 |  | 830 | Motolora MSB | Unsigned | 0 | 10 | 0 |  | HvBatt Heating Desired Power
CCUMCUCD | CCUSOCCD | CCUMCUCDToCCUSOCCDEthSignalIPdu03 | SocketCdMcuSoAdUDP | SocketCdSocSoAdUDP | Cyclic-100ms | 0x204003 | 310 |  | HVBattOptmzSts | 2 | 1125 |  | 829 | Motolora MSB | Unsigned | 0 | 1 | 0 | 0x0: ReqSts2_Default 0x1: ReqSts2_NotReqd 0x2: ReqSts2_Reqd 0x3: ReqSts2_Reserved | The hints state of HV battery full charge optimization
CCUMCUCD | CCUSOCCD | CCUMCUCDToCCUSOCCDEthSignalIPdu03 | SocketCdMcuSoAdUDP | SocketCdSocSoAdUDP | Cyclic-100ms | 0x204003 | 310 |  | HvBattPackSOH | 8 | 1135 |  | 828 | Motolora MSB | Unsigned | 204 | 0.5 | 0 |  | The state-of-health Energy of HV Battery Pack
CCUMCUCD | CCUSOCCD | CCUMCUCDToCCUSOCCDEthSignalIPdu03 | SocketCdMcuSoAdUDP | SocketCdSocSoAdUDP | Cyclic-100ms | 0x204003 | 310 |  | HVBattPackUMaxLim | 16 | 1143 |  | 827 | Motolora MSB | Unsigned | 0 | 0.1 | 0 |  | The high limit voltage of HV battery pack (dynamically based on cell voltage distribution).
CCUMCUCD | CCUSOCCD | CCUMCUCDToCCUSOCCDEthSignalIPdu03 | SocketCdMcuSoAdUDP | SocketCdSocSoAdUDP | Cyclic-100ms | 0x204003 | 310 |  | HVBattPackUMinLim | 16 | 1159 |  | 826 | Motolora MSB | Unsigned | 0 | 0.1 | 0 |  | The low limit voltage of HV battery pack (dynamically based on cell voltage distribution).
CCUMCUCD | CCUSOCCD | CCUMCUCDToCCUSOCCDEthSignalIPdu03 | SocketCdMcuSoAdUDP | SocketCdSocSoAdUDP | Cyclic-100ms | 0x204003 | 310 |  | HVBattPcakSOCE | 11 | 1175 |  | 825 | Motolora MSB | Unsigned | 2040 | 0.05 | 0 |  | SOCE(the state of certified energy)
CCUMCUCD | CCUSOCCD | CCUMCUCDToCCUSOCCDEthSignalIPdu03 | SocketCdMcuSoAdUDP | SocketCdSocSoAdUDP | Cyclic-100ms | 0x204003 | 310 |  | HVBattThermMngtHVPwrCns | 13 | 1180 |  | 824 | Motolora MSB | Unsigned | 0 | 10 | 0 |  | Hvbatt thermal management HV power consume
CCUMCUCD | CCUSOCCD | CCUMCUCDToCCUSOCCDEthSignalIPdu03 | SocketCdMcuSoAdUDP | SocketCdSocSoAdUDP | Cyclic-100ms | 0x204003 | 310 | HVBattThermMngtPwrAct | HVBattThermMngtPwrActCoolgPwr | 13 | 1199 | 839 |  | Motolora MSB | Unsigned | 0 | 10 | 0 |  | HV battery thermal management Cooling power actual
CCUMCUCD | CCUSOCCD | CCUMCUCDToCCUSOCCDEthSignalIPdu03 | SocketCdMcuSoAdUDP | SocketCdSocSoAdUDP | Cyclic-100ms | 0x204003 | 310 | HVBattThermMngtPwrAct | HVBattThermMngtPwrActHeatgPwr | 13 | 1202 | 839 |  | Motolora MSB | Unsigned | 0 | 10 | 0 |  | HV battery thermal management heating power actual
CCUMCUCD | CCUSOCCD | CCUMCUCDToCCUSOCCDEthSignalIPdu03 | SocketCdMcuSoAdUDP | SocketCdSocSoAdUDP | Cyclic-100ms | 0x204003 | 310 |  | HVBattThermPwrAllwd | 13 | 1221 |  | 838 | Motolora MSB | Unsigned | 0 | 10 | 0 |  | hvbatt thermal management power allowed
CCUMCUCD | CCUSOCCD | CCUMCUCDToCCUSOCCDEthSignalIPdu03 | SocketCdMcuSoAdUDP | SocketCdSocSoAdUDP | Cyclic-100ms | 0x204003 | 310 | HVBattThermReqActual | HVBattThermReqActualThermLvlReq | 2 | 1265 | 837 |  | Motolora MSB | Unsigned | 0 | 1 | 0 | 0x0: ReqLvl_NoReq 0x1: ReqLvl_LoReq 0x2: ReqLvl_MidReq 0x3: ReqLvl_HiReq | merged thermal request level for HV battery
CCUMCUCD | CCUSOCCD | CCUMCUCDToCCUSOCCDEthSignalIPdu03 | SocketCdMcuSoAdUDP | SocketCdSocSoAdUDP | Cyclic-100ms | 0x204003 | 310 | HVBattThermReqActual | HVBattThermReqActualCooltFlwReq | 9 | 1239 | 837 |  | Motolora MSB | Unsigned | 0 | 0.1 | 0 |  | merged coolant flow request for HV battery
CCUMCUCD | CCUSOCCD | CCUMCUCDToCCUSOCCDEthSignalIPdu03 | SocketCdMcuSoAdUDP | SocketCdSocSoAdUDP | Cyclic-100ms | 0x204003 | 310 | HVBattThermReqActual | HVBattThermReqActualThermReq | 3 | 1246 | 837 |  | Motolora MSB | Unsigned | 0 | 1 | 0 | 0x0: HVBattThermReq_Idle 0x1: HVBattThermReq_ThermalBalancing 0x2: HVBattThermReq_PassiveHeating 0x3: HVBattThermReq_ActiveHeating 0x4: HVBattThermReq_PassiveCooling 0x5: HVBattThermReq_ActiveCooling 0x6: HVBattThermReq_CombinedCooling 0x7: HVBattThermReq_Reserved | merged thermal request for HV battery
CCUMCUCD | CCUSOCCD | CCUMCUCDToCCUSOCCDEthSignalIPdu03 | SocketCdMcuSoAdUDP | SocketCdSocSoAdUDP | Cyclic-100ms | 0x204003 | 310 | HVBattThermReqActual | HVBattThermReqActualCellTTar | 11 | 1255 | 837 |  | Motolora MSB | Unsigned | 600 | 0.1 | -60 |  | merged cell Target Temperature request for HV battery
CCUMCUCD | CCUSOCCD | CCUMCUCDToCCUSOCCDEthSignalIPdu03 | SocketCdMcuSoAdUDP | SocketCdSocSoAdUDP | Cyclic-100ms | 0x204003 | 310 | HVBattThermReqActual | HVBattThermReqActualCooltTReq | 11 | 1260 | 837 |  | Motolora MSB | Unsigned | 600 | 0.1 | -60 |  | merged coolant Temperature request for HV battery
CCUMCUCD | CCUSOCCD | CCUMCUCDToCCUSOCCDEthSignalIPdu03 | SocketCdMcuSoAdUDP | SocketCdSocSoAdUDP | Cyclic-100ms | 0x204003 | 310 | HVBattThermReqActual | HVBattThermReqActualSourceID | 16 | 1279 | 837 |  | Motolora MSB | Unsigned | 0 | 1 | 0 |  | Source ID
CCUMCUCD | CCUSOCCD | CCUMCUCDToCCUSOCCDEthSignalIPdu03 | SocketCdMcuSoAdUDP | SocketCdSocSoAdUDP | Cyclic-100ms | 0x204003 | 310 | HVBattThermReqActual | HVBattThermReqActualCellTType | 2 | 1243 | 837 |  | Motolora MSB | Unsigned | 0 | 1 | 0 | 0x0: BattTemperatureType_Idle 0x1: BattTemperatureType_Tmin 0x2: BattTemperatureType_TAvg 0x3: BattTemperatureType_TMax | merged Taget Cell Type
CCUMCUCD | CCUSOCCD | CCUMCUCDToCCUSOCCDEthSignalIPdu03 | SocketCdMcuSoAdUDP | SocketCdSocSoAdUDP | Cyclic-100ms | 0x204003 | 310 |  | HVBattThermReqResp | 4 | 1935 |  | 836 | Motolora MSB | Unsigned | 0 | 1 | 0 | 0x0: HVBattThermReqFb_Idle 0x1: HVBattThermReqFb_ThermalBalancing 0x2: HVBattThermReqFb_PassiveHeating 0x3: HVBattThermReqFb_ActiveHeating 0x4: HVBattThermReqFb_PassiveCooling 0x5: HVBattThermReqFb_ActiveCooling 0x6: HVBattThermReqFb_CombineCooling 0x7: HVBattThermReqFb_ActivePassiveHeating 0x8: HVBattThermReqFb_Inhibt 0x9: HVBattThermReqFb_HeatingFinish 0xA: HVBattThermReqFb_CoolingFinish 0xB: HVBattThermReqFb_Reserve01 0xC: HVBattThermReqFb_Reserve02 | HvBatt thermal management request Response
CCUMCUCD | CCUSOCCD | CCUMCUCDToCCUSOCCDEthSignalIPdu03 | SocketCdMcuSoAdUDP | SocketCdSocSoAdUDP | Cyclic-100ms | 0x204003 | 310 |  | HVIL1St | 2 | 1943 |  | 835 | Motolora MSB | Unsigned | 0 | 1 | 0 | 0x0: OpenCls2_Default 0x1: OpenCls2_Close 0x2: OpenCls2_Open 0x3: OpenCls2_Reserved | HVIL status of HV battery connectors.
CCUMCUCD | CCUSOCCD | CCUMCUCDToCCUSOCCDEthSignalIPdu03 | SocketCdMcuSoAdUDP | SocketCdSocSoAdUDP | Cyclic-100ms | 0x204003 | 310 |  | HVIL2St | 2 | 1941 |  | 834 | Motolora MSB | Unsigned | 0 | 1 | 0 | 0x0: OpenCls2_Default 0x1: OpenCls2_Close 0x2: OpenCls2_Open 0x3: OpenCls2_Reserved | HVIL status of other HV component connectors except HV battery.
CCUMCUCD | CCUSOCCD | CCUMCUCDToCCUSOCCDEthSignalIPdu03 | SocketCdMcuSoAdUDP | SocketCdSocSoAdUDP | Cyclic-100ms | 0x204003 | 310 |  | HVIL3St | 2 | 1939 |  | 833 | Motolora MSB | Unsigned | 0 | 1 | 0 | 0x0: OpenCls2_Default 0x1: OpenCls2_Close 0x2: OpenCls2_Open 0x3: OpenCls2_Reserved | HVIL status of other HV component connectors except HV battery.
CCUMCUCD | CCUSOCCD | CCUMCUCDToCCUSOCCDEthSignalIPdu03 | SocketCdMcuSoAdUDP | SocketCdSocSoAdUDP | Cyclic-100ms | 0x204003 | 310 |  | HVIsoCrashFb | 2 | 1937 |  | 832 | Motolora MSB | Unsigned | 0 | 1 | 0 | 0x0: IsoCrashFb_Idle 0x1: IsoCrashFb_Evln 0x2: IsoCrashFb_Nok 0x3: IsoCrashFb_Ok | The status of Isolation resistance after crash.
CCUMCUCD | CCUSOCCD | CCUMCUCDToCCUSOCCDEthSignalIPdu03 | SocketCdMcuSoAdUDP | SocketCdSocSoAdUDP | Cyclic-100ms | 0x204003 | 310 |  | HVIsoRVal | 16 | 1295 |  | 847 | Motolora MSB | Unsigned | 60000 | 1 | 0 |  | HV system insulation resistance value.
CCUMCUCD | CCUSOCCD | CCUMCUCDToCCUSOCCDEthSignalIPdu03 | SocketCdMcuSoAdUDP | SocketCdSocSoAdUDP | Cyclic-100ms | 0x204003 | 310 |  | HVSysIsoSts | 2 | 1311 |  | 846 | Motolora MSB | Unsigned | 0 | 1 | 0 | 0x0: HvSysIsoSts_Default 0x1: HvSysIsoSts_Error_Battery_before_HV_Ready 0x2: HvSysIsoSts_Error_HV_bus_after_HV_Ready 0x3: HvSysIsoSts_OK | The isolation status of HV battery pack or HV system.
CCUMCUCD | CCUSOCCD | CCUMCUCDToCCUSOCCDEthSignalIPdu03 | SocketCdMcuSoAdUDP | SocketCdSocSoAdUDP | Cyclic-100ms | 0x204003 | 310 |  | IRawBCU1 | 13 | 1309 |  | 845 | Motolora MSB | Unsigned | 4000 | 0.1 | -400 |  | Current
CCUMCUCD | CCUSOCCD | CCUMCUCDToCCUSOCCDEthSignalIPdu03 | SocketCdMcuSoAdUDP | SocketCdSocSoAdUDP | Cyclic-100ms | 0x204003 | 310 |  | IRawBCU2 | 13 | 1312 |  | 844 | Motolora MSB | Unsigned | 4000 | 0.1 | -400 |  | Current
CCUMCUCD | CCUSOCCD | CCUMCUCDToCCUSOCCDEthSignalIPdu03 | SocketCdMcuSoAdUDP | SocketCdSocSoAdUDP | Cyclic-100ms | 0x204003 | 310 |  | IRawCCUCD | 13 | 1331 |  | 843 | Motolora MSB | Unsigned | 4000 | 0.1 | -400 |  | Current
CCUMCUCD | CCUSOCCD | CCUMCUCDToCCUSOCCDEthSignalIPdu03 | SocketCdMcuSoAdUDP | SocketCdSocSoAdUDP | Cyclic-100ms | 0x204003 | 310 |  | IRawPSCM2 | 13 | 1350 |  | 842 | Motolora MSB | Unsigned | 4000 | 0.1 | -400 |  | Current
CCUMCUCD | CCUSOCCD | CCUMCUCDToCCUSOCCDEthSignalIPdu03 | SocketCdMcuSoAdUDP | SocketCdSocSoAdUDP | Cyclic-100ms | 0x204003 | 310 |  | KeyNotPrsntWarn | 1 | 1353 |  | 841 | Motolora MSB | Boolean | 0 | 1 | 0 | 0x0: Boolean_FALSE 0x1: Boolean_TRUE | Key Not Present Warning
CCUMCUCD | CCUSOCCD | CCUMCUCDToCCUSOCCDEthSignalIPdu03 | SocketCdMcuSoAdUDP | SocketCdSocSoAdUDP | Cyclic-100ms | 0x204003 | 310 | LocalCenLockAbnormFb | LocalCenLockAbnormFbNFCLockUnlckFb | 4 | 1367 | 840 |  | Motolora MSB | Unsigned | 0 | 1 | 0 | 0x0: NFCLockUnlckFb_None 0x1: NFCLockUnlckFb_LockUMNotfill 0x2: NFCLockUnlckFb_LockSeatNotfill 0x3: NFCLockUnlckFb_LockCardNotPrsnt 0x4: NFCLockUnlckFb_LockDoorAntiPnch 0x5: NFCLockUnlckFb_LockDoorNotClose 0x6: NFCLockUnlckFb_LockKeyForget 0x7: NFCLockUnlckFb_UnLckUMNotfill 0x8: NFCLockUnlckFb_UnLckSeatNotfill | Central lock abnormal feedback by NFC
CCUMCUCD | CCUSOCCD | CCUMCUCDToCCUSOCCDEthSignalIPdu03 | SocketCdMcuSoAdUDP | SocketCdSocSoAdUDP | Cyclic-100ms | 0x204003 | 310 | LocalCenLockAbnormFb | LocalCenLockAbnormFbAproLockUnlckFb | 4 | 1363 | 840 |  | Motolora MSB | Unsigned | 0 | 1 | 0 | 0x0: AproLockUnlckFb_None 0x1: AproLockUnlckFb_LockUMNotfill 0x2: AproLockUnlckFb_LockSeatNotfill 0x3: AproLockUnlckFb_LockPerSetNotfill 0x4: AproLockUnlckFb_LockResd1 0x5: AproLockUnlckFb_LockDoorAntiPnch 0x6: AproLockUnlckFb_LockDoorNotClose 0x7: AproLockUnlckFb_UnLckUMNotfill 0x8: AproLockUnlckFb_UnLckSeatNotfill 0x9: AproLockUnlckFb_Resd1 0xA: AproLockUnlckFb_Resd2 0xB: AproLockUnlckFb_Resd3 | Central lock abnormal feedback by Approach
CCUMCUCD | CCUSOCCD | CCUMCUCDToCCUSOCCDEthSignalIPdu03 | SocketCdMcuSoAdUDP | SocketCdSocSoAdUDP | Cyclic-100ms | 0x204003 | 310 | LocalCenLockAbnormFb | LocalCenLockAbnormFbPELockUnlckFb | 4 | 1375 | 840 |  | Motolora MSB | Unsigned | 0 | 1 | 0 | 0x0: PELockUnlckFb_None 0x1: PELockUnlckFb_LockUMNotfill 0x2: PELockUnlckFb_LockSeatNotfill 0x3: PELockUnlckFb_LockNoKeyPresent 0x4: PELockUnlckFb_LockKeyForget 0x5: PELockUnlckFb_LockDoorAntiPnch 0x6: PELockUnlckFb_LockDoorNotClose 0x7: PELockUnlckFb_UnLckUMNotfill 0x8: PELockUnlckFb_UnLckSeatNotfill 0x9: PELockUnlckFb_UnLckNoKeyPresent 0xA: PELockUnlckFb_Resd1 0xB: PELockUnlckFb_Resd2 0xC: PELockUnlckFb_Resd3 0xD: PELockUnlckFb_Resd4 0xE: PELockUnlckFb_Resd5 0xF: PELockUnlckFb_Resd6 | Central lock abnormal feedback by PE
CCUMCUCD | CCUSOCCD | CCUMCUCDToCCUSOCCDEthSignalIPdu03 | SocketCdMcuSoAdUDP | SocketCdSocSoAdUDP | Cyclic-100ms | 0x204003 | 310 |  | LocalClsDoorPrmpt | 3 | 1931 |  | 855 | Motolora MSB | Unsigned | 0 | 1 | 0 | 0x0: ClsDoorPrmpt_Idle 0x1: ClsDoorPrmpt_NFCClsDoorPrmpt 0x2: ClsDoorPrmpt_AproClsDoorPrmpt 0x3: ClsDoorPrmpt_PEClsDoorPrmpt 0x4: ClsDoorPrmpt_OutdClsDoorPrmpt 0x5: ClsDoorPrmpt_InsdClsDoorPrmpt 0x6: ClsDoorPrmpt_Resd1 0x7: ClsDoorPrmpt_Resd2 | close door prompt
CCUMCUCD | CCUSOCCD | CCUMCUCDToCCUSOCCDEthSignalIPdu03 | SocketCdMcuSoAdUDP | SocketCdSocSoAdUDP | Cyclic-100ms | 0x204003 | 310 |  | MotHeatgPwrDes | 10 | 1369 |  | 854 | Motolora MSB | Unsigned | 0 | 20 | 0 |  | Desire motor heating power
CCUMCUCD | CCUSOCCD | CCUMCUCDToCCUSOCCDEthSignalIPdu03 | SocketCdMcuSoAdUDP | SocketCdSocSoAdUDP | Cyclic-100ms | 0x204003 | 310 |  | MotHeatgReq | 1 | 1371 |  | 853 | Motolora MSB | Unsigned | 0 | 1 | 0 | 0x0: OnOff1_Off 0x1: OnOff1_On | Motor Heating request
CCUMCUCD | CCUSOCCD | CCUMCUCDToCCUSOCCDEthSignalIPdu03 | SocketCdMcuSoAdUDP | SocketCdSocSoAdUDP | Cyclic-100ms | 0x204003 | 310 |  | PassAirbEnaSts | 2 | 1391 |  | 852 | Motolora MSB | Unsigned | 0 | 1 | 0 | 0x0: EnableDisable3_Invalid 0x1: EnableDisable3_Disabled 0x2: EnableDisable3_Enabled | Passenger airbag enable status
CCUMCUCD | CCUSOCCD | CCUMCUCDToCCUSOCCDEthSignalIPdu03 | SocketCdMcuSoAdUDP | SocketCdSocSoAdUDP | Cyclic-100ms | 0x204003 | 310 |  | PassAirbInjSts | 2 | 1389 |  | 851 | Motolora MSB | Unsigned | 0 | 1 | 0 | 0x0: OffOnInvld_Invalid1 0x1: OffOnInvld_Off 0x2: OffOnInvld_On 0x3: OffOnInvld_Invalid2 | Passenger airbag injection status
CCUMCUCD | CCUSOCCD | CCUMCUCDToCCUSOCCDEthSignalIPdu03 | SocketCdMcuSoAdUDP | SocketCdSocSoAdUDP | Cyclic-100ms | 0x204003 | 310 |  | PhoneDetn | 2 | 1387 |  | 850 | Motolora MSB | Unsigned | 0 | 1 | 0 | 0x0: PhoneDetn_Idle 0x1: PhoneDetn_Yes 0x2: PhoneDetn_No 0x3: PhoneDetn_Reserved | Mobile phone forgotten reminder
CCUMCUCD | CCUSOCCD | CCUMCUCDToCCUSOCCDEthSignalIPdu03 | SocketCdMcuSoAdUDP | SocketCdSocSoAdUDP | Cyclic-100ms | 0x204003 | 310 |  | PhoneDetnPass | 2 | 1385 |  | 849 | Motolora MSB | Unsigned | 0 | 1 | 0 | 0x0: PhoneDetn_Idle 0x1: PhoneDetn_Yes 0x2: PhoneDetn_No 0x3: PhoneDetn_Reserved | Mobile phone forgotten reminder of passenger side
CCUMCUCD | CCUSOCCD | CCUMCUCDToCCUSOCCDEthSignalIPdu03 | SocketCdMcuSoAdUDP | SocketCdSocSoAdUDP | Cyclic-100ms | 0x204003 | 310 |  | PWTCoolgReq | 1 | 1398 |  | 848 | Motolora MSB | Unsigned | 0 | 1 | 0 | 0x0: YesNo2_No 0x1: YesNo2_Yes | PT Cooling Request
CCUMCUCD | CCUSOCCD | CCUMCUCDToCCUSOCCDEthSignalIPdu03 | SocketCdMcuSoAdUDP | SocketCdSocSoAdUDP | Cyclic-100ms | 0x204003 | 310 |  | PWTCoolgReqLvl | 2 | 1397 |  | 863 | Motolora MSB | Unsigned | 0 | 1 | 0 | 0x0: ReqLvl_NoReq 0x1: ReqLvl_LoReq 0x2: ReqLvl_MidReq 0x3: ReqLvl_HiReq | PT Coolant Request Level
CCUMCUCD | CCUSOCCD | CCUMCUCDToCCUSOCCDEthSignalIPdu03 | SocketCdMcuSoAdUDP | SocketCdSocSoAdUDP | Cyclic-100ms | 0x204003 | 310 |  | PWTCooltFlwReq | 9 | 1395 |  | 862 | Motolora MSB | Unsigned | 0 | 0.1 | 0 |  | PT Coolant Flow Request
CCUMCUCD | CCUSOCCD | CCUMCUCDToCCUSOCCDEthSignalIPdu03 | SocketCdMcuSoAdUDP | SocketCdSocSoAdUDP | Cyclic-100ms | 0x204003 | 310 |  | PWTCooltTMaxReq | 13 | 1402 |  | 861 | Motolora MSB | Unsigned | 5110 | 0.1 | -256 |  | PT Maximum Coolant Temperature Request
CCUMCUCD | CCUSOCCD | CCUMCUCDToCCUSOCCDEthSignalIPdu03 | SocketCdMcuSoAdUDP | SocketCdSocSoAdUDP | Cyclic-100ms | 0x204003 | 310 |  | PWTCooltTMinReq | 13 | 1421 |  | 860 | Motolora MSB | Unsigned | 5110 | 0.1 | -256 |  | PT Minimum Coolant Temperature Request
CCUMCUCD | CCUSOCCD | CCUMCUCDToCCUSOCCDEthSignalIPdu03 | SocketCdMcuSoAdUDP | SocketCdSocSoAdUDP | Cyclic-100ms | 0x204003 | 310 | PWTThermReqActual | PWTThermReqActualCooltTMaxReq | 11 | 1960 | 1954 |  | Motolora MSB | Unsigned | 600 | 0.1 | -60 |  | Power train thermal request actual temperature max
CCUMCUCD | CCUSOCCD | CCUMCUCDToCCUSOCCDEthSignalIPdu03 | SocketCdMcuSoAdUDP | SocketCdSocSoAdUDP | Cyclic-100ms | 0x204003 | 310 | PWTThermReqActual | PWTThermReqActualCoolgReq | 1 | 1986 | 1954 |  | Motolora MSB | Unsigned | 0 | 1 | 0 | 0x0: YesNo2_No 0x1: YesNo2_Yes | Power train thermal request actual Cooling request
CCUMCUCD | CCUSOCCD | CCUMCUCDToCCUSOCCDEthSignalIPdu03 | SocketCdMcuSoAdUDP | SocketCdSocSoAdUDP | Cyclic-100ms | 0x204003 | 310 | PWTThermReqActual | PWTThermReqActualCooltTMinReq | 11 | 1981 | 1954 |  | Motolora MSB | Unsigned | 600 | 0.1 | -60 |  | Power train thermal request actual temperature min
CCUMCUCD | CCUSOCCD | CCUMCUCDToCCUSOCCDEthSignalIPdu03 | SocketCdMcuSoAdUDP | SocketCdSocSoAdUDP | Cyclic-100ms | 0x204003 | 310 | PWTThermReqActual | PWTThermReqActualCooltFlwReq | 9 | 1953 | 1954 |  | Motolora MSB | Unsigned | 0 | 0.1 | 0 |  | Power train thermal request actual coolant flow request
CCUMCUCD | CCUSOCCD | CCUMCUCDToCCUSOCCDEthSignalIPdu03 | SocketCdMcuSoAdUDP | SocketCdSocSoAdUDP | Cyclic-100ms | 0x204003 | 310 | PWTThermReqActual | PWTThermReqActualCoolgReqLvl | 2 | 1985 | 1954 |  | Motolora MSB | Unsigned | 0 | 1 | 0 | 0x0: ReqLvl_NoReq 0x1: ReqLvl_LoReq 0x2: ReqLvl_MidReq 0x3: ReqLvl_HiReq | Power train thermal request actual level
CCUMCUCD | CCUSOCCD | CCUMCUCDToCCUSOCCDEthSignalIPdu03 | SocketCdMcuSoAdUDP | SocketCdSocSoAdUDP | Cyclic-100ms | 0x204003 | 310 | PWTThermReqActual | PWTThermReqActualSourceID | 16 | 1999 | 1954 |  | Motolora MSB | Unsigned | 0 | 1 | 0 |  | SourceID
CCUMCUCD | CCUSOCCD | CCUMCUCDToCCUSOCCDEthSignalIPdu03 | SocketCdMcuSoAdUDP | SocketCdSocSoAdUDP | Cyclic-100ms | 0x204003 | 310 |  | PWTThermReqResp | 4 | 1467 |  | 858 | Motolora MSB | Unsigned | 0 | 1 | 0 | 0x0: PwtThermMod_Idle 0x1: PwtThermMod_Off 0x2: PwtThermMod_SeparateLoopCoolg 0x3: PwtThermMod_SeparateLoopHeatg 0x4: PwtThermMod_OneLoopCoolg 0x5: PwtThermMod_OneLoopHeating 0x6: PwtThermMod_AfterRun 0x7: PwtThermMod_SuperChrgn 0x8: PwtThermMod_Reserved1 0x9: PwtThermMod_Reserved2 | PWT thermal request respond
CCUMCUCD | CCUSOCCD | CCUMCUCDToCCUSOCCDEthSignalIPdu03 | SocketCdMcuSoAdUDP | SocketCdSocSoAdUDP | Cyclic-100ms | 0x204003 | 310 | RearLeftTyreAlarmInfo | RearLeftTyreAlarmInfoTWarnFlag | 2 | 1479 | 857 |  | Motolora MSB | Unsigned | 0 | 1 | 0 | 0x0: TWarnFlag_Nromal 0x1: TWarnFlag_HighTWarn 0x2: TWarnFlag_Reserve1 0x3: TWarnFlag_Reserve2 | Warning that temperature is higher than normal
CCUMCUCD | CCUSOCCD | CCUMCUCDToCCUSOCCDEthSignalIPdu03 | SocketCdMcuSoAdUDP | SocketCdSocSoAdUDP | Cyclic-100ms | 0x204003 | 310 | RearLeftTyreAlarmInfo | RearLeftTyreAlarmInfoBattLowWarnFlag | 1 | 1477 | 857 |  | Motolora MSB | Boolean | 0 | 1 | 0 | 0x0: BattLowWarnFlag_Normal 0x1: BattLowWarnFlag_Warning | Warning that battery level is lower than normal
CCUMCUCD | CCUSOCCD | CCUMCUCDToCCUSOCCDEthSignalIPdu03 | SocketCdMcuSoAdUDP | SocketCdSocSoAdUDP | Cyclic-100ms | 0x204003 | 310 | RearLeftTyreAlarmInfo | RearLeftTyreAlarmInfoSysWarnFlag | 1 | 1476 | 857 |  | Motolora MSB | Boolean | 0 | 1 | 0 | 0x0: SysWarnFlag_Nromal 0x1: SysWarnFlag_Warning | Warning of System fault
CCUMCUCD | CCUSOCCD | CCUMCUCDToCCUSOCCDEthSignalIPdu03 | SocketCdMcuSoAdUDP | SocketCdSocSoAdUDP | Cyclic-100ms | 0x204003 | 310 | RearLeftTyreAlarmInfo | RearLeftTyreAlarmInfoPWarnFlag | 2 | 1475 | 857 |  | Motolora MSB | Unsigned | 0 | 1 | 0 | 0x0: PWarnFlag_Normal 0x1: PWarnFlag_LowPWarn 0x2: PWarnFlag_Reserve1 0x3: PWarnFlag_Reserve2 | Warning that pressure is lower and higher than normal
CCUMCUCD | CCUSOCCD | CCUMCUCDToCCUSOCCDEthSignalIPdu03 | SocketCdMcuSoAdUDP | SocketCdSocSoAdUDP | Cyclic-100ms | 0x204003 | 310 | RearLeftTyreAlarmInfo | RearLeftTyreAlarmInfoFastLoseWarnFlag | 1 | 1473 | 857 |  | Motolora MSB | Unsigned | 0 | 1 | 0 | 0x0: FastLoseWarnFlag_Normal 0x1: FastLoseWarnFlag_Warning | Warning that Tire is leaking fast
CCUMCUCD | CCUSOCCD | CCUMCUCDToCCUSOCCDEthSignalIPdu03 | SocketCdMcuSoAdUDP | SocketCdSocSoAdUDP | Cyclic-100ms | 0x204003 | 310 | RearLeftTyreData | RearLeftTyreDataTyrePressure | 8 | 1487 | 856 |  | Motolora MSB | Unsigned | 255 | 1.373 | 0 |  | Tire Pressure
CCUMCUCD | CCUSOCCD | CCUMCUCDToCCUSOCCDEthSignalIPdu03 | SocketCdMcuSoAdUDP | SocketCdSocSoAdUDP | Cyclic-100ms | 0x204003 | 310 | RearLeftTyreData | RearLeftTyreDataTyreTemperature | 8 | 1495 | 856 |  | Motolora MSB | Unsigned | 255 | 1 | -50 |  | Tire Temperature
CCUMCUCD | CCUSOCCD | CCUMCUCDToCCUSOCCDEthSignalIPdu03 | SocketCdMcuSoAdUDP | SocketCdSocSoAdUDP | Cyclic-100ms | 0x204003 | 310 | RearRightTyreAlarmInfo | RearRightTyreAlarmInfoBattLowWarnFlag | 1 | 1503 | 871 |  | Motolora MSB | Boolean | 0 | 1 | 0 | 0x0: BattLowWarnFlag_Normal 0x1: BattLowWarnFlag_Warning | Warning that battery level is lower than normal
CCUMCUCD | CCUSOCCD | CCUMCUCDToCCUSOCCDEthSignalIPdu03 | SocketCdMcuSoAdUDP | SocketCdSocSoAdUDP | Cyclic-100ms | 0x204003 | 310 | RearRightTyreAlarmInfo | RearRightTyreAlarmInfoTWarnFlag | 2 | 1502 | 871 |  | Motolora MSB | Unsigned | 0 | 1 | 0 | 0x0: TWarnFlag_Nromal 0x1: TWarnFlag_HighTWarn 0x2: TWarnFlag_Reserve1 0x3: TWarnFlag_Reserve2 | Warning that temperature is higher than normal
CCUMCUCD | CCUSOCCD | CCUMCUCDToCCUSOCCDEthSignalIPdu03 | SocketCdMcuSoAdUDP | SocketCdSocSoAdUDP | Cyclic-100ms | 0x204003 | 310 | RearRightTyreAlarmInfo | RearRightTyreAlarmInfoSysWarnFlag | 1 | 1500 | 871 |  | Motolora MSB | Boolean | 0 | 1 | 0 | 0x0: SysWarnFlag_Nromal 0x1: SysWarnFlag_Warning | Warning of System fault
CCUMCUCD | CCUSOCCD | CCUMCUCDToCCUSOCCDEthSignalIPdu03 | SocketCdMcuSoAdUDP | SocketCdSocSoAdUDP | Cyclic-100ms | 0x204003 | 310 | RearRightTyreAlarmInfo | RearRightTyreAlarmInfoPWarnFlag | 2 | 1499 | 871 |  | Motolora MSB | Unsigned | 0 | 1 | 0 | 0x0: PWarnFlag_Normal 0x1: PWarnFlag_LowPWarn 0x2: PWarnFlag_Reserve1 0x3: PWarnFlag_Reserve2 | Warning that pressure is lower and higher than normal
CCUMCUCD | CCUSOCCD | CCUMCUCDToCCUSOCCDEthSignalIPdu03 | SocketCdMcuSoAdUDP | SocketCdSocSoAdUDP | Cyclic-100ms | 0x204003 | 310 | RearRightTyreAlarmInfo | RearRightTyreAlarmInfoFastLoseWarnFlag | 1 | 1497 | 871 |  | Motolora MSB | Unsigned | 0 | 1 | 0 | 0x0: FastLoseWarnFlag_Normal 0x1: FastLoseWarnFlag_Warning | Warning that Tire is leaking fast
CCUMCUCD | CCUSOCCD | CCUMCUCDToCCUSOCCDEthSignalIPdu03 | SocketCdMcuSoAdUDP | SocketCdSocSoAdUDP | Cyclic-100ms | 0x204003 | 310 | RearRightTyreData | RearRightTyreDataTyrePressure | 8 | 1511 | 870 |  | Motolora MSB | Unsigned | 255 | 1.373 | 0 |  | Tire Pressure
CCUMCUCD | CCUSOCCD | CCUMCUCDToCCUSOCCDEthSignalIPdu03 | SocketCdMcuSoAdUDP | SocketCdSocSoAdUDP | Cyclic-100ms | 0x204003 | 310 | RearRightTyreData | RearRightTyreDataTyreTemperature | 8 | 1519 | 870 |  | Motolora MSB | Unsigned | 255 | 1 | -50 |  | Tire Temperature
CCUMCUCD | CCUSOCCD | CCUMCUCDToCCUSOCCDEthSignalIPdu03 | SocketCdMcuSoAdUDP | SocketCdSocSoAdUDP | Cyclic-100ms | 0x204003 | 310 |  | RefrigCircDeiceReq | 1 | 1527 |  | 869 | Motolora MSB | Boolean | 0 | 1 | 0 | 0x0: Boolean_FALSE 0x1: Boolean_TRUE | Refrigerant circuit outside hex deice req
CCUMCUCD | CCUSOCCD | CCUMCUCDToCCUSOCCDEthSignalIPdu03 | SocketCdMcuSoAdUDP | SocketCdSocSoAdUDP | Cyclic-100ms | 0x204003 | 310 |  | RefrigCircModAct | 5 | 1526 |  | 868 | Motolora MSB | Unsigned | 0 | 1 | 0 | 0x0: ThermMod_Mode0 0x1: ThermMod_Mode1 0x2: ThermMod_Mode2 0x3: ThermMod_Mode3 0x4: ThermMod_Mode4 0x5: ThermMod_Mode5 0x6: ThermMod_Mode6 0x7: ThermMod_Mode7 0x8: ThermMod_Mode8 0x9: ThermMod_Mode9 0xA: ThermMod_Mode10 0xB: ThermMod_Mode11 0xC: ThermMod_Mode12 0xD: ThermMod_Mode13 0xE: ThermMod_Mode14 0xF: ThermMod_Mode15 0x10: ThermMod_Mode16 0x11: ThermMod_Mode17 0x12: ThermMod_Mode18 0x13: ThermMod_Mode19 0x14: ThermMod_Mode20 0x15: ThermMod_Mode21 0x16: ThermMod_Mode22 0x17: ThermMod_Mode23 0x18: ThermMod_Mode24 0x19: ThermMod_Mode25 0x1A: ThermMod_Mode26 0x1B: ThermMod_Mode27 0x1C: ThermMod_Mode28 0x1D: ThermMod_Mode29 0x1E: ThermMod_Mode30 0x1F: ThermMod_Mode31 | Refrigerant Circult Actual Mode
CCUMCUCD | CCUSOCCD | CCUMCUCDToCCUSOCCDEthSignalIPdu03 | SocketCdMcuSoAdUDP | SocketCdSocSoAdUDP | Cyclic-100ms | 0x204003 | 310 |  | RefrigCircModDes | 5 | 1521 |  | 867 | Motolora MSB | Unsigned | 0 | 1 | 0 | 0x0: ThermMod_Mode0 0x1: ThermMod_Mode1 0x2: ThermMod_Mode2 0x3: ThermMod_Mode3 0x4: ThermMod_Mode4 0x5: ThermMod_Mode5 0x6: ThermMod_Mode6 0x7: ThermMod_Mode7 0x8: ThermMod_Mode8 0x9: ThermMod_Mode9 0xA: ThermMod_Mode10 0xB: ThermMod_Mode11 0xC: ThermMod_Mode12 0xD: ThermMod_Mode13 0xE: ThermMod_Mode14 0xF: ThermMod_Mode15 0x10: ThermMod_Mode16 0x11: ThermMod_Mode17 0x12: ThermMod_Mode18 0x13: ThermMod_Mode19 0x14: ThermMod_Mode20 0x15: ThermMod_Mode21 0x16: ThermMod_Mode22 0x17: ThermMod_Mode23 0x18: ThermMod_Mode24 0x19: ThermMod_Mode25 0x1A: ThermMod_Mode26 0x1B: ThermMod_Mode27 0x1C: ThermMod_Mode28 0x1D: ThermMod_Mode29 0x1E: ThermMod_Mode30 0x1F: ThermMod_Mode31 | Desire refrigerant circuit mode
CCUMCUCD | CCUSOCCD | CCUMCUCDToCCUSOCCDEthSignalIPdu03 | SocketCdMcuSoAdUDP | SocketCdSocSoAdUDP | Cyclic-100ms | 0x204003 | 310 |  | RefrigCircModSwtSts | 2 | 1532 |  | 866 | Motolora MSB | Unsigned | 0 | 1 | 0 | 0x0: StartFinish1_Start 0x1: StartFinish1_Finish 0x2: StartFinish1_Reserved1 0x3: StartFinish1_Reserved2 | Mode switch status
CCUMCUCD | CCUSOCCD | CCUMCUCDToCCUSOCCDEthSignalIPdu03 | SocketCdMcuSoAdUDP | SocketCdSocSoAdUDP | Cyclic-100ms | 0x204003 | 310 | RefrigCircTDes | RefrigCircTDesFrntEvapTarT | 13 | 1530 | 865 |  | Motolora MSB | Unsigned | 2560 | 0.1 | -256 |  | Front evaperator target temperature
CCUMCUCD | CCUSOCCD | CCUMCUCDToCCUSOCCDEthSignalIPdu03 | SocketCdMcuSoAdUDP | SocketCdSocSoAdUDP | Cyclic-100ms | 0x204003 | 310 | RefrigCircTDes | RefrigCircTDesFrntHexTarT | 13 | 1549 | 865 |  | Motolora MSB | Unsigned | 2560 | 0.1 | -256 |  | Front hex target temperature
CCUMCUCD | CCUSOCCD | CCUMCUCDToCCUSOCCDEthSignalIPdu03 | SocketCdMcuSoAdUDP | SocketCdSocSoAdUDP | Cyclic-100ms | 0x204003 | 310 | RefrigCircTDes | RefrigCircTDesRearEvapTarT | 13 | 1552 | 865 |  | Motolora MSB | Unsigned | 2560 | 0.1 | -256 |  | Rear evaperator target temperature
CCUMCUCD | CCUSOCCD | CCUMCUCDToCCUSOCCDEthSignalIPdu03 | SocketCdMcuSoAdUDP | SocketCdSocSoAdUDP | Cyclic-100ms | 0x204003 | 310 | RefrigCircTDes | RefrigCircTDesRearHexTarT | 13 | 1571 | 865 |  | Motolora MSB | Unsigned | 2560 | 0.1 | -256 |  | Rear hex target temperature
CCUMCUCD | CCUSOCCD | CCUMCUCDToCCUSOCCDEthSignalIPdu03 | SocketCdMcuSoAdUDP | SocketCdSocSoAdUDP | Cyclic-100ms | 0x204003 | 310 | ReMotInfo | ReMotInfoMotTAlrmSt | 2 | 1589 | 864 |  | Motolora MSB | Unsigned | 0 | 1 | 0 | 0x0: AlrmSts_Disarmd 0x1: AlrmSts_Armd 0x2: AlrmSts_Actv 0x3: AlrmSts_Reserved | Motor temperature alarm status
CCUMCUCD | CCUSOCCD | CCUMCUCDToCCUSOCCDEthSignalIPdu03 | SocketCdMcuSoAdUDP | SocketCdSocSoAdUDP | Cyclic-100ms | 0x204003 | 310 | ReMotInfo | ReMotInfoOilTAlrmSt | 2 | 1587 | 864 |  | Motolora MSB | Unsigned | 0 | 1 | 0 | 0x0: AlrmSts_Disarmd 0x1: AlrmSts_Armd 0x2: AlrmSts_Actv 0x3: AlrmSts_Reserved | Oil temperature sensor failure will set this alarm.
CCUMCUCD | CCUSOCCD | CCUMCUCDToCCUSOCCDEthSignalIPdu03 | SocketCdMcuSoAdUDP | SocketCdSocSoAdUDP | Cyclic-100ms | 0x204003 | 310 | ReMotInfo | ReMotInfoBoostAlrmSt | 2 | 1585 | 864 |  | Motolora MSB | Unsigned | 0 | 1 | 0 | 0x0: AlrmSts_Disarmd 0x1: AlrmSts_Armd 0x2: AlrmSts_Actv 0x3: AlrmSts_Reserved | Boost failure will set this alarm.
CCUMCUCD | CCUSOCCD | CCUMCUCDToCCUSOCCDEthSignalIPdu03 | SocketCdMcuSoAdUDP | SocketCdSocSoAdUDP | Cyclic-100ms | 0x204003 | 310 | ReMotInfo | ReMotInfoUDCAlrmSt | 2 | 1599 | 864 |  | Motolora MSB | Unsigned | 0 | 1 | 0 | 0x0: AlrmSts_Disarmd 0x1: AlrmSts_Armd 0x2: AlrmSts_Actv 0x3: AlrmSts_Reserved | High voltage alarm status
CCUMCUCD | CCUSOCCD | CCUMCUCDToCCUSOCCDEthSignalIPdu03 | SocketCdMcuSoAdUDP | SocketCdSocSoAdUDP | Cyclic-100ms | 0x204003 | 310 | ReMotInfo | ReMotInfoRatTypeInfo | 4 | 1597 | 864 |  | Motolora MSB | Unsigned | 0 | 1 | 0 |  | Motor ratio information.0=not defined,1=Jupiter, with ratio = TBD
CCUMCUCD | CCUSOCCD | CCUMCUCDToCCUSOCCDEthSignalIPdu03 | SocketCdMcuSoAdUDP | SocketCdSocSoAdUDP | Cyclic-100ms | 0x204003 | 310 | ReMotInfo | ReMotInfoTqAlrmSt | 2 | 1593 | 864 |  | Motolora MSB | Unsigned | 0 | 1 | 0 | 0x0: AlrmSts_Disarmd 0x1: AlrmSts_Armd 0x2: AlrmSts_Actv 0x3: AlrmSts_Reserved | Torque limit failure will set this alarm.
CCUMCUCD | CCUSOCCD | CCUMCUCDToCCUSOCCDEthSignalIPdu03 | SocketCdMcuSoAdUDP | SocketCdSocSoAdUDP | Cyclic-100ms | 0x204003 | 310 | ReMotInfo | ReMotInfoDTCLMid | 8 | 1607 | 864 |  | Motolora MSB | Unsigned | 0 | 1 | 0 |  | DTC middle byte
CCUMCUCD | CCUSOCCD | CCUMCUCDToCCUSOCCDEthSignalIPdu03 | SocketCdMcuSoAdUDP | SocketCdSocSoAdUDP | Cyclic-100ms | 0x204003 | 310 | ReMotInfo | ReMotInfoDTCSts | 8 | 1615 | 864 |  | Motolora MSB | Unsigned | 0 | 1 | 0 |  | DTC Status
CCUMCUCD | CCUSOCCD | CCUMCUCDToCCUSOCCDEthSignalIPdu03 | SocketCdMcuSoAdUDP | SocketCdSocSoAdUDP | Cyclic-100ms | 0x204003 | 310 | ReMotInfo | ReMotInfoDTCLow | 8 | 1623 | 864 |  | Motolora MSB | Unsigned | 0 | 1 | 0 |  | DTC low byte
CCUMCUCD | CCUSOCCD | CCUMCUCDToCCUSOCCDEthSignalIPdu03 | SocketCdMcuSoAdUDP | SocketCdSocSoAdUDP | Cyclic-100ms | 0x204003 | 310 | ReMotInfo | ReMotInfoEMQnty | 4 | 1631 | 864 |  | Motolora MSB | Unsigned | 1 | 1 | 0 |  | Quantity of electric motor
CCUMCUCD | CCUSOCCD | CCUMCUCDToCCUSOCCDEthSignalIPdu03 | SocketCdMcuSoAdUDP | SocketCdSocSoAdUDP | Cyclic-100ms | 0x204003 | 310 | ReMotInfo | ReMotInfoActvHeatgAlrmSt | 2 | 1627 | 864 |  | Motolora MSB | Unsigned | 0 | 1 | 0 | 0x0: AlrmSts_Disarmd 0x1: AlrmSts_Armd 0x2: AlrmSts_Actv 0x3: AlrmSts_Reserved | Active heat failure will set this alarm.
CCUMCUCD | CCUSOCCD | CCUMCUCDToCCUSOCCDEthSignalIPdu03 | SocketCdMcuSoAdUDP | SocketCdSocSoAdUDP | Cyclic-100ms | 0x204003 | 310 | ReMotInfo | ReMotInfoPlsHeatAlrmSt | 2 | 1625 | 864 |  | Motolora MSB | Unsigned | 0 | 1 | 0 | 0x0: AlrmSts_Disarmd 0x1: AlrmSts_Armd 0x2: AlrmSts_Actv 0x3: AlrmSts_Reserved | Pulse heat failure will set this alarm.
CCUMCUCD | CCUSOCCD | CCUMCUCDToCCUSOCCDEthSignalIPdu03 | SocketCdMcuSoAdUDP | SocketCdSocSoAdUDP | Cyclic-100ms | 0x204003 | 310 | ReMotInfo | ReMotInfoEMSeqNr | 4 | 1639 | 864 |  | Motolora MSB | Unsigned | 1 | 1 | 0 |  | Sequence number of electric motor
CCUMCUCD | CCUSOCCD | CCUMCUCDToCCUSOCCDEthSignalIPdu03 | SocketCdMcuSoAdUDP | SocketCdSocSoAdUDP | Cyclic-100ms | 0x204003 | 310 | ReMotInfo | ReMotInfoActvDchaAlrmSt | 2 | 1635 | 864 |  | Motolora MSB | Unsigned | 0 | 1 | 0 | 0x0: AlrmSts_Disarmd 0x1: AlrmSts_Armd 0x2: AlrmSts_Actv 0x3: AlrmSts_Reserved | Active discharge failure will set this alarm
CCUMCUCD | CCUSOCCD | CCUMCUCDToCCUSOCCDEthSignalIPdu03 | SocketCdMcuSoAdUDP | SocketCdSocSoAdUDP | Cyclic-100ms | 0x204003 | 310 | ReMotInfo | ReMotInfoFltAlrmSt | 2 | 1633 | 864 |  | Motolora MSB | Unsigned | 0 | 1 | 0 | 0x0: AlrmSts_Disarmd 0x1: AlrmSts_Armd 0x2: AlrmSts_Actv 0x3: AlrmSts_Reserved | Fault alarm status
CCUMCUCD | CCUSOCCD | CCUMCUCDToCCUSOCCDEthSignalIPdu03 | SocketCdMcuSoAdUDP | SocketCdSocSoAdUDP | Cyclic-100ms | 0x204003 | 310 | ReMotInfo | ReMotInfoDTCHig | 8 | 1647 | 864 |  | Motolora MSB | Unsigned | 0 | 1 | 0 |  | DTC high byte
CCUMCUCD | CCUSOCCD | CCUMCUCDToCCUSOCCDEthSignalIPdu03 | SocketCdMcuSoAdUDP | SocketCdSocSoAdUDP | Cyclic-100ms | 0x204003 | 310 | ReMotInfo | ReMotInfoInvrtTAlrmSt | 2 | 1655 | 864 |  | Motolora MSB | Unsigned | 0 | 1 | 0 | 0x0: AlrmSts_Disarmd 0x1: AlrmSts_Armd 0x2: AlrmSts_Actv 0x3: AlrmSts_Reserved | Inverter temperature alarm status
CCUMCUCD | CCUSOCCD | CCUMCUCDToCCUSOCCDEthSignalIPdu03 | SocketCdMcuSoAdUDP | SocketCdSocSoAdUDP | Cyclic-100ms | 0x204003 | 310 | ReMotInfo | ReMotInfoRslAlrmSt | 2 | 1653 | 864 |  | Motolora MSB | Unsigned | 0 | 1 | 0 | 0x0: AlrmSts_Disarmd 0x1: AlrmSts_Armd 0x2: AlrmSts_Actv 0x3: AlrmSts_Reserved | Resolver fault alarm status
CCUMCUCD | CCUSOCCD | CCUMCUCDToCCUSOCCDEthSignalIPdu03 | SocketCdMcuSoAdUDP | SocketCdSocSoAdUDP | Cyclic-100ms | 0x204003 | 310 | ReMotInfo | ReMotInfoOverSpdAlrmSt | 2 | 1651 | 864 |  | Motolora MSB | Unsigned | 0 | 1 | 0 | 0x0: AlrmSts_Disarmd 0x1: AlrmSts_Armd 0x2: AlrmSts_Actv 0x3: AlrmSts_Reserved | Over speed alarm status
CCUMCUCD | CCUSOCCD | CCUMCUCDToCCUSOCCDEthSignalIPdu03 | SocketCdMcuSoAdUDP | SocketCdSocSoAdUDP | Cyclic-100ms | 0x204003 | 310 | ReMotInfo | ReMotInfoPasDchaAlrmSt | 2 | 1649 | 864 |  | Motolora MSB | Unsigned | 0 | 1 | 0 | 0x0: AlrmSts_Disarmd 0x1: AlrmSts_Armd 0x2: AlrmSts_Actv 0x3: AlrmSts_Reserved | Passive discharge failure will set this alarm.
CCUMCUCD | CCUSOCCD | CCUMCUCDToCCUSOCCDEthSignalIPdu03 | SocketCdMcuSoAdUDP | SocketCdSocSoAdUDP | Cyclic-100ms | 0x204003 | 310 | ReMotInfo | ReMotInfoIPhaAlrmSt | 2 | 1663 | 864 |  | Motolora MSB | Unsigned | 0 | 1 | 0 | 0x0: AlrmSts_Disarmd 0x1: AlrmSts_Armd 0x2: AlrmSts_Actv 0x3: AlrmSts_Reserved | 3 Phase current alarm status
CCUMCUCD | CCUSOCCD | CCUMCUCDToCCUSOCCDEthSignalIPdu03 | SocketCdMcuSoAdUDP | SocketCdSocSoAdUDP | Cyclic-100ms | 0x204003 | 310 | ReMotInfo | ReMotInfoModStRms | 4 | 1661 | 864 |  | Motolora MSB | Unsigned | 3 | 1 | 0 | 0x0: ModStatusRms_Invalid 0x1: ModStatusRms_PwrCns 0x2: ModStatusRms_PwrGen 0x3: ModStatusRms_OffSts 0x4: ModStatusRms_RdySts 0x5: ModStatusRms_Abnormal 0x6: ModStatusRms_Invalid1 0x7: ModStatusRms_Invalid2 0x8: ModStatusRms_Invalid3 0x9: ModStatusRms_Invalid4 0xA: ModStatusRms_Invalid5 0xB: ModStatusRms_Invalid6 0xC: ModStatusRms_Invalid7 0xD: ModStatusRms_Invalid8 0xE: ModStatusRms_Invalid9 0xF: ModStatusRms_Invalid10 | Motor status for RMS monitor
CCUMCUCD | CCUSOCCD | CCUMCUCDToCCUSOCCDEthSignalIPdu03 | SocketCdMcuSoAdUDP | SocketCdSocSoAdUDP | Cyclic-100ms | 0x204003 | 310 |  | ReMotOilTEstimd | 13 | 1657 |  | 879 | Motolora MSB | Unsigned | 2560 | 0.1 | -256 |  | Rear Motor Oil Estimd Temperature
CCUMCUCD | CCUSOCCD | CCUMCUCDToCCUSOCCDEthSignalIPdu03 | SocketCdMcuSoAdUDP | SocketCdSocSoAdUDP | Cyclic-100ms | 0x204003 | 310 |  | ResdSigForClima01 | 16 | 1687 |  | 878 | Motolora MSB | Unsigned | 0 | 1 | 0 |  | Reserved signal
CCUMCUCD | CCUSOCCD | CCUMCUCDToCCUSOCCDEthSignalIPdu03 | SocketCdMcuSoAdUDP | SocketCdSocSoAdUDP | Cyclic-100ms | 0x204003 | 310 |  | ResdSigForClima02 | 16 | 1703 |  | 877 | Motolora MSB | Unsigned | 0 | 1 | 0 |  | Reserved signal
CCUMCUCD | CCUSOCCD | CCUMCUCDToCCUSOCCDEthSignalIPdu03 | SocketCdMcuSoAdUDP | SocketCdSocSoAdUDP | Cyclic-100ms | 0x204003 | 310 |  | ResdSigForClima03 | 16 | 1719 |  | 876 | Motolora MSB | Unsigned | 0 | 1 | 0 |  | Reserved signal
CCUMCUCD | CCUSOCCD | CCUMCUCDToCCUSOCCDEthSignalIPdu03 | SocketCdMcuSoAdUDP | SocketCdSocSoAdUDP | Cyclic-100ms | 0x204003 | 310 |  | ResdSigForClima04 | 16 | 1735 |  | 875 | Motolora MSB | Unsigned | 0 | 1 | 0 |  | Reserved signal
CCUMCUCD | CCUSOCCD | CCUMCUCDToCCUSOCCDEthSignalIPdu03 | SocketCdMcuSoAdUDP | SocketCdSocSoAdUDP | Cyclic-100ms | 0x204003 | 310 |  | ResdSigForClima05 | 16 | 1751 |  | 874 | Motolora MSB | Unsigned | 0 | 1 | 0 |  | Reserved signal
CCUMCUCD | CCUSOCCD | CCUMCUCDToCCUSOCCDEthSignalIPdu03 | SocketCdMcuSoAdUDP | SocketCdSocSoAdUDP | Cyclic-100ms | 0x204003 | 310 |  | ResdSigForClima06 | 16 | 1767 |  | 873 | Motolora MSB | Unsigned | 0 | 1 | 0 |  | Reserved signal
CCUMCUCD | CCUSOCCD | CCUMCUCDToCCUSOCCDEthSignalIPdu03 | SocketCdMcuSoAdUDP | SocketCdSocSoAdUDP | Cyclic-100ms | 0x204003 | 310 |  | ResdSigForClima07 | 16 | 1783 |  | 872 | Motolora MSB | Unsigned | 0 | 1 | 0 |  | Reserved signal
CCUMCUCD | CCUSOCCD | CCUMCUCDToCCUSOCCDEthSignalIPdu03 | SocketCdMcuSoAdUDP | SocketCdSocSoAdUDP | Cyclic-100ms | 0x204003 | 310 |  | ResdSigForClima08 | 16 | 1799 |  | 887 | Motolora MSB | Unsigned | 0 | 1 | 0 |  | Reserved signal
CCUMCUCD | CCUSOCCD | CCUMCUCDToCCUSOCCDEthSignalIPdu03 | SocketCdMcuSoAdUDP | SocketCdSocSoAdUDP | Cyclic-100ms | 0x204003 | 310 |  | ResdSigForClima09 | 16 | 1815 |  | 886 | Motolora MSB | Unsigned | 0 | 1 | 0 |  | Reserved signal
CCUMCUCD | CCUSOCCD | CCUMCUCDToCCUSOCCDEthSignalIPdu03 | SocketCdMcuSoAdUDP | SocketCdSocSoAdUDP | Cyclic-100ms | 0x204003 | 310 |  | ResdSigForClima10 | 16 | 1831 |  | 885 | Motolora MSB | Unsigned | 0 | 1 | 0 |  | Reserved signal
CCUMCUCD | CCUSOCCD | CCUMCUCDToCCUSOCCDEthSignalIPdu03 | SocketCdMcuSoAdUDP | SocketCdSocSoAdUDP | Cyclic-100ms | 0x204003 | 310 |  | ScreenDispErrSts | 8 | 1847 |  | 884 | Motolora MSB | Unsigned | 0 | 1 | 0 |  | The All Display Error Status
CCUMCUCD | CCUSOCCD | CCUMCUCDToCCUSOCCDEthSignalIPdu03 | SocketCdMcuSoAdUDP | SocketCdSocSoAdUDP | Cyclic-100ms | 0x204003 | 310 |  | SrceenTouchSts | 1 | 1863 |  | 882 | Motolora MSB | Unsigned | 0 | 1 | 0 | 0x0: OkNotOk1_Ok 0x1: OkNotOk1_NotOk | The Srceen Touch Status is normal or fault
CCUMCUCD | CCUSOCCD | CCUMCUCDToCCUSOCCDEthSignalIPdu03 | SocketCdMcuSoAdUDP | SocketCdSocSoAdUDP | Cyclic-100ms | 0x204003 | 310 |  | TrlrModSts | 2 | 1862 |  | 881 | Motolora MSB | Unsigned | 0 | 1 | 0 | 0x0: TrlrModSts_Off 0x1: TrlrModSts_On | Trailer Mode Status
CCUMCUCD | CCUSOCCD | CCUMCUCDToCCUSOCCDEthSignalIPdu03 | SocketCdMcuSoAdUDP | SocketCdSocSoAdUDP | Cyclic-100ms | 0x204003 | 310 |  | URawBCU1 | 9 | 1860 |  | 880 | Motolora MSB | Unsigned | 0 | 0.1 | 0 |  | Voltage
CCUMCUCD | CCUSOCCD | CCUMCUCDToCCUSOCCDEthSignalIPdu03 | SocketCdMcuSoAdUDP | SocketCdSocSoAdUDP | Cyclic-100ms | 0x204003 | 310 |  | URawBCU2 | 9 | 1867 |  | 895 | Motolora MSB | Unsigned | 0 | 0.1 | 0 |  | Voltage
CCUMCUCD | CCUSOCCD | CCUMCUCDToCCUSOCCDEthSignalIPdu03 | SocketCdMcuSoAdUDP | SocketCdSocSoAdUDP | Cyclic-100ms | 0x204003 | 310 |  | URawCCUCD | 9 | 1874 |  | 894 | Motolora MSB | Unsigned | 0 | 0.1 | 0 |  | Voltage
CCUMCUCD | CCUSOCCD | CCUMCUCDToCCUSOCCDEthSignalIPdu03 | SocketCdMcuSoAdUDP | SocketCdSocSoAdUDP | Cyclic-100ms | 0x204003 | 310 |  | URawPSCM2 | 9 | 1881 |  | 893 | Motolora MSB | Unsigned | 0 | 0.1 | 0 |  | Voltage
CCUMCUCD | CCUSOCCD | CCUMCUCDToCCUSOCCDEthSignalIPdu03 | SocketCdMcuSoAdUDP | SocketCdSocSoAdUDP | Cyclic-100ms | 0x204003 | 310 |  | UsrInCarSts | 1 | 1888 |  | 892 | Motolora MSB | Boolean | 0 | 1 | 0 | 0x0: Boolean_FALSE 0x1: Boolean_TRUE | user in car
CCUMCUCD | CCUSOCCD | CCUMCUCDToCCUSOCCDEthSignalIPdu03 | SocketCdMcuSoAdUDP | SocketCdSocSoAdUDP | Cyclic-100ms | 0x204003 | 310 |  | VehChrgnSts | 3 | 2407 |  | 891 | Motolora MSB | Unsigned | 3 | 1 | 0 | 0x0: ChrgnSts_Fault 0x1: ChrgnSts_ChargingInParkingState 0x2: ChrgnSts_ChargingInDrivingState 0x3: ChrgnSts_NotCharging 0x4: ChrgnSts_ChargingCompleted 0x5: ChrgnSts_Invalid 0x6: ChrgnSts_Reserved1 0x7: ChrgnSts_Reserved2 | Vehicle charging status (reported for GB/T 32960)
CCUMCUCD | CCUSOCCD | CCUMCUCDToCCUSOCCDEthSignalIPdu03 | SocketCdMcuSoAdUDP | SocketCdSocSoAdUDP | Cyclic-100ms | 0x204003 | 310 | VehDateAndTi | VehDateAndTiSec | 6 | 2415 | 890 |  | Motolora MSB | Unsigned | 0 | 1 | 0 |  | Second:[0,59]
CCUMCUCD | CCUSOCCD | CCUMCUCDToCCUSOCCDEthSignalIPdu03 | SocketCdMcuSoAdUDP | SocketCdSocSoAdUDP | Cyclic-100ms | 0x204003 | 310 | VehDateAndTi | VehDateAndTiValid | 1 | 2445 | 890 |  | Motolora MSB | Unsigned | 0 | 1 | 0 | 0x0: YesNo2_No 0x1: YesNo2_Yes | Validity: 0 invalid, 1 valid
CCUMCUCD | CCUSOCCD | CCUMCUCDToCCUSOCCDEthSignalIPdu03 | SocketCdMcuSoAdUDP | SocketCdSocSoAdUDP | Cyclic-100ms | 0x204003 | 310 | VehDateAndTi | VehDateAndTiDay | 5 | 2434 | 890 |  | Motolora MSB | Unsigned | 2 | 1 | 0 |  | Day: [1,31]
CCUMCUCD | CCUSOCCD | CCUMCUCDToCCUSOCCDEthSignalIPdu03 | SocketCdMcuSoAdUDP | SocketCdSocSoAdUDP | Cyclic-100ms | 0x204003 | 310 | VehDateAndTi | VehDateAndTiYr | 8 | 2431 | 890 |  | Motolora MSB | Unsigned | 21 | 1 | 0 |  | Year: 21 to 99, i.e., 2021 to 2099
CCUMCUCD | CCUSOCCD | CCUMCUCDToCCUSOCCDEthSignalIPdu03 | SocketCdMcuSoAdUDP | SocketCdSocSoAdUDP | Cyclic-100ms | 0x204003 | 310 | VehDateAndTi | VehDateAndTiHr | 5 | 2439 | 890 |  | Motolora MSB | Unsigned | 0 | 1 | 0 |  | Hour:[0,23]
CCUMCUCD | CCUSOCCD | CCUMCUCDToCCUSOCCDEthSignalIPdu03 | SocketCdMcuSoAdUDP | SocketCdSocSoAdUDP | Cyclic-100ms | 0x204003 | 310 | VehDateAndTi | VehDateAndTiMins | 6 | 2409 | 890 |  | Motolora MSB | Unsigned | 0 | 1 | 0 |  | Minute:[0,59]
CCUMCUCD | CCUSOCCD | CCUMCUCDToCCUSOCCDEthSignalIPdu03 | SocketCdMcuSoAdUDP | SocketCdSocSoAdUDP | Cyclic-100ms | 0x204003 | 310 | VehDateAndTi | VehDateAndTiMth | 4 | 2419 | 890 |  | Motolora MSB | Unsigned | 3 | 1 | 0 |  | Month:1 to 12
CCUMCUCD | CCUSOCCD | CCUMCUCDToCCUSOCCDEthSignalIPdu03 | SocketCdMcuSoAdUDP | SocketCdSocSoAdUDP | Cyclic-100ms | 0x204003 | 310 |  | WirelessChrgnFltHwSts | 2 | 2455 |  | 889 | Motolora MSB | Unsigned | 0 | 1 | 0 | 0x0: LVFaultSts_Idle 0x1: LVFaultSts_Fault 0x2: LVFaultSts_NoFault 0x3: LVFaultSts_Reserved | Wireless charging hardware fault status
CCUMCUCD | CCUSOCCD | CCUMCUCDToCCUSOCCDEthSignalIPdu03 | SocketCdMcuSoAdUDP | SocketCdSocSoAdUDP | Cyclic-100ms | 0x204003 | 310 |  | WirelessChrgnFltHwStsPass | 2 | 2453 |  | 888 | Motolora MSB | Unsigned | 0 | 1 | 0 | 0x0: LVFaultSts_Idle 0x1: LVFaultSts_Fault 0x2: LVFaultSts_NoFault 0x3: LVFaultSts_Reserved | Wireless charging hardware fault status of passenger side
CCUMCUCD | CCUSOCCD | CCUMCUCDToCCUSOCCDEthSignalIPdu03 | SocketCdMcuSoAdUDP | SocketCdSocSoAdUDP | Cyclic-100ms | 0x204003 | 310 |  | WirelessChrgnFltPwrSts | 2 | 2451 |  | 903 | Motolora MSB | Unsigned | 0 | 1 | 0 | 0x0: LVFaultSts_Idle 0x1: LVFaultSts_Fault 0x2: LVFaultSts_NoFault 0x3: LVFaultSts_Reserved | Wireless charging power fault status
CCUMCUCD | CCUSOCCD | CCUMCUCDToCCUSOCCDEthSignalIPdu03 | SocketCdMcuSoAdUDP | SocketCdSocSoAdUDP | Cyclic-100ms | 0x204003 | 310 |  | WirelessChrgnFltPwrStsPass | 2 | 2449 |  | 902 | Motolora MSB | Unsigned | 0 | 1 | 0 | 0x0: LVFaultSts_Idle 0x1: LVFaultSts_Fault 0x2: LVFaultSts_NoFault 0x3: LVFaultSts_Reserved | Wireless charging Power fault status of passenger side
CCUMCUCD | CCUSOCCD | CCUMCUCDToCCUSOCCDEthSignalIPdu03 | SocketCdMcuSoAdUDP | SocketCdSocSoAdUDP | Cyclic-100ms | 0x204003 | 310 |  | WirelessChrgnFltTSts | 2 | 2463 |  | 901 | Motolora MSB | Unsigned | 0 | 1 | 0 | 0x0: LVFaultSts_Idle 0x1: LVFaultSts_Fault 0x2: LVFaultSts_NoFault 0x3: LVFaultSts_Reserved | Wireless charging temperature fault status
CCUMCUCD | CCUSOCCD | CCUMCUCDToCCUSOCCDEthSignalIPdu03 | SocketCdMcuSoAdUDP | SocketCdSocSoAdUDP | Cyclic-100ms | 0x204003 | 310 |  | WirelessChrgnFltTStsPass | 2 | 2461 |  | 900 | Motolora MSB | Unsigned | 0 | 1 | 0 | 0x0: LVFaultSts_Idle 0x1: LVFaultSts_Fault 0x2: LVFaultSts_NoFault 0x3: LVFaultSts_Reserved | Wireless charging temperature fault status of passenger side
CCUMCUCD | CCUSOCCD | CCUMCUCDToCCUSOCCDEthSignalIPdu03 | SocketCdMcuSoAdUDP | SocketCdSocSoAdUDP | Cyclic-100ms | 0x204003 | 310 |  | WirelessChrgnFltUSts | 2 | 2459 |  | 899 | Motolora MSB | Unsigned | 0 | 1 | 0 | 0x0: LVFaultSts_Idle 0x1: LVFaultSts_Fault 0x2: LVFaultSts_NoFault 0x3: LVFaultSts_Reserved | Wireless charging voltage fault status
CCUMCUCD | CCUSOCCD | CCUMCUCDToCCUSOCCDEthSignalIPdu03 | SocketCdMcuSoAdUDP | SocketCdSocSoAdUDP | Cyclic-100ms | 0x204003 | 310 |  | WirelessChrgnFltUStsPass | 2 | 2457 |  | 898 | Motolora MSB | Unsigned | 0 | 1 | 0 | 0x0: LVFaultSts_Idle 0x1: LVFaultSts_Fault 0x2: LVFaultSts_NoFault 0x3: LVFaultSts_Reserved | Wireless charging voltage fault status of passenger side
CCUMCUCD | CCUSOCCD | CCUMCUCDToCCUSOCCDEthSignalIPdu03 | SocketCdMcuSoAdUDP | SocketCdSocSoAdUDP | Cyclic-100ms | 0x204003 | 310 |  | WirelsChrgnCoolgFanSts | 1 | 2444 |  | 897 | Motolora MSB | Unsigned | 0 | 1 | 0 | 0x0: OnOff1_Off 0x1: OnOff1_On | Wireless charging cooling fan status
CCUMCUCD | CCUSOCCD | CCUMCUCDToCCUSOCCDEthSignalIPdu03 | SocketCdMcuSoAdUDP | SocketCdSocSoAdUDP | Cyclic-100ms | 0x204003 | 310 |  | WirelsChrgnCoolgFanStsPass | 1 | 2471 |  | 896 | Motolora MSB | Unsigned | 0 | 1 | 0 | 0x0: OnOff1_Off 0x1: OnOff1_On | Wireless charging cooling fan status of passenger side
CCUMCUCD | CCUSOCCD | CCUMCUCDToCCUSOCCDEthSignalIPdu03 | SocketCdMcuSoAdUDP | SocketCdSocSoAdUDP | Cyclic-100ms | 0x204003 | 310 |  | WirelsChrgnModSts | 3 | 2470 |  | 2442 | Motolora MSB | Unsigned | 0 | 1 | 0 | 0x0: WirelsChrgnModSts_Standby 0x1: WirelsChrgnModSts_Charging 0x2: WirelsChrgnModSts_QFOD 0x3: WirelsChrgnModSts_PFOD 0x4: WirelsChrgnModSts_CardProt 0x5: WirelsChrgnModSts_PhoneForgotten 0x6: WirelsChrgnModSts_Reserved1 0x7: WirelsChrgnModSts_Reserved2 | Wireless charging mode status
CCUMCUCD | CCUSOCCD | CCUMCUCDToCCUSOCCDEthSignalIPdu03 | SocketCdMcuSoAdUDP | SocketCdSocSoAdUDP | Cyclic-100ms | 0x204003 | 310 |  | WirelsChrgnModStsPass | 3 | 2467 |  | 2441 | Motolora MSB | Unsigned | 0 | 1 | 0 | 0x0: WirelsChrgnModSts_Standby 0x1: WirelsChrgnModSts_Charging 0x2: WirelsChrgnModSts_QFOD 0x3: WirelsChrgnModSts_PFOD 0x4: WirelsChrgnModSts_CardProt 0x5: WirelsChrgnModSts_PhoneForgotten 0x6: WirelsChrgnModSts_Reserved1 0x7: WirelsChrgnModSts_Reserved2 | Wireless charging mode status of passenger side
CCUMCUCD | CCUSOCCD | CCUMCUCDToCCUSOCCDEthSignalIPdu03 | SocketCdMcuSoAdUDP | SocketCdSocSoAdUDP | Cyclic-100ms | 0x204003 | 310 |  | WirelsChrgnSetFb | 1 | 2464 |  | 2440 | Motolora MSB | Unsigned | 0 | 1 | 0 | 0x0: OnOff1_Off 0x1: OnOff1_On | Wireless charging setup feedback
CCUMCUCD | CCUSOCCD | CCUMCUCDToCCUSOCCDEthSignalIPdu03 | SocketCdMcuSoAdUDP | SocketCdSocSoAdUDP | Cyclic-100ms | 0x204003 | 310 |  | WirelsChrgnSetFbPass | 1 | 2443 |  | 2401 | Motolora MSB | Unsigned | 0 | 1 | 0 | 0x0: OnOff1_Off 0x1: OnOff1_On | Wireless charging setup feedback of passenger side
CCUMCUCD | CCUSOCCD | CCUMCUCDToCCUSOCCDEthSignalIPdu03 | SocketCdMcuSoAdUDP | SocketCdSocSoAdUDP | Cyclic-100ms | 0x204003 | 310 |  | GearDispFedBck | 3 | 1460 |  | 1457 | Motolora MSB | Unsigned | 0 | 1 | 0 | 0x0: GearFltSts_Normal 0x1: GearFltSts_PFlt 0x2: GearFltSts_RFlt 0x3: GearFltSts_NFlt 0x4: GearFltSts_DFlt 0x5: GearFltSts_SrvReq 0x6: GearFltSts_Reserved1 0x7: GearFltSts_Reserved2 | The large screen displays the CRC check and the feedback of the check result
CCUMCUCD | CCUSOCCD | CCUMCUCDToCCUSOCCDEthSignalIPdu03 | SocketCdMcuSoAdUDP | SocketCdSocSoAdUDP | Cyclic-100ms | 0x204003 | 310 |  | FrntScrnWorkSts | 3 | 1676 |  | 1673 | Motolora MSB | Unsigned | 0 | 1 | 0 | 0x0: FrntScrnWorkSts_Unknow 0x1: FrntScrnWorkSts_Start_up 0x2: FrntScrnWorkSts_Shut_down 0x3: FrntScrnWorkSts_Work_On 0x4: FrntScrnWorkSts_Reserve1 0x5: FrntScrnWorkSts_Reserve2 0x6: FrntScrnWorkSts_Reserve3 0x7: FrntScrnWorkSts_Reserve4 | Describe the front Screen working Status
CCUMCUCD | CCUSOCCD | CCUMCUCDToCCUSOCCDEthSignalIPdu03 | SocketCdMcuSoAdUDP | SocketCdSocSoAdUDP | Cyclic-100ms | 0x204003 | 310 |  | FotaModSts | 8 | 1007 |  | 993 | Motolora MSB | Unsigned | 0 | 1 | 0 | 0x0: FotaModStsType_Idle 0x1: FotaModStsType_Update 0x2: FotaModStsType_UpdateFail
CCUMCUCD | CCUSOCCD | CCUMCUCDToCCUSOCCDEthSignalIPdu03 | SocketCdMcuSoAdUDP | SocketCdSocSoAdUDP | Cyclic-100ms | 0x204003 | 310 |  | FrntEndAirFlwEstimd | 14 | 2063 |  | 2065 | Motolora MSB | Unsigned | 0 | 1 | 0 |  | CRFM inlet air flow estimate
CCUMCUCD | CCUSOCCD | CCUMCUCDToCCUSOCCDEthSignalIPdu03 | SocketCdMcuSoAdUDP | SocketCdSocSoAdUDP | Cyclic-100ms | 0x204003 | 310 |  | LuminanceLevelFedBck | 8 | 2079 |  | 2064 | Motolora MSB | Unsigned | 0 | 1 | 0 | 0xFF:BattSOH_Invalid | The front srceen real brightness to feedback
CCUMCUCD | CCUSOCCD | CCUMCUCDToCCUSOCCDEthSignalIPdu03 | SocketCdMcuSoAdUDP | SocketCdSocSoAdUDP | Cyclic-100ms | 0x204003 | 310 |  | MuteReqSts | 1 | 1908 |  | 1907 | Motolora MSB | Boolean | 0 | 1 | 0 | 0x0: Boolean_FALSE 0x1: Boolean_TRUE | Mute require status to CD
CCUMCUCD | CCUSOCCD | CCUMCUCDToCCUSOCCDEthSignalIPdu03 | SocketCdMcuSoAdUDP | SocketCdSocSoAdUDP | Cyclic-100ms | 0x204003 | 310 |  | RTPReqSts | 1 | 1906 |  | 1905 | Motolora MSB | Boolean | 0 | 1 | 0 | 0x0: Boolean_FALSE 0x1: Boolean_TRUE | RTP and audio require status to CD
CCUMCUCD | CCUSOCCD | CCUMCUCDToCCUSOCCDEthSignalIPdu03 | SocketCdMcuSoAdUDP | SocketCdSocSoAdUDP | Cyclic-100ms | 0x204003 | 310 |  | ThisAlarmTimestamp | 64 | 2087 |  | 2051 | Motolora MSB | Unsigned | 0 | 1 | 0 |  | the timestamp of this alarm event
CCUMCUCD | CCUSOCCD | CCUMCUCDToCCUSOCCDEthSignalIPdu03 | SocketCdMcuSoAdUDP | SocketCdSocSoAdUDP | Cyclic-100ms | 0x204003 | 310 |  | InhbHvOn | 2 | 2151 |  | 2146 | Motolora MSB | Unsigned | 0 | 1 | 0 | 0x0: NoYesUkwn_No 0x1: NoYesUkwn_Yes 0x2: NoYesUkwn_Unknown 0x3: NoYesUkwn_Reserved | Inhibit HV on flag
CCUMCUCD | CCUSOCCD | CCUMCUCDToCCUSOCCDEthSignalIPdu03 | SocketCdMcuSoAdUDP | SocketCdSocSoAdUDP | Cyclic-100ms | 0x204003 | 310 |  | InhbPrpsnRdy | 2 | 2149 |  | 2147 | Motolora MSB | Unsigned | 0 | 1 | 0 | 0x0: NoYesUkwn_No 0x1: NoYesUkwn_Yes 0x2: NoYesUkwn_Unknown 0x3: NoYesUkwn_Reserved | Inhibit PTReady flag
CCUMCUCD | CCUSOCCD | CCUMCUCDToCCUSOCCDEthSignalIPdu03 | SocketCdMcuSoAdUDP | SocketCdSocSoAdUDP | Cyclic-100ms | 0x204003 | 310 |  | DCChrgrIsoUMax | 16 | 2159 |  | 2145 | Motolora MSB | Unsigned | 0 | 0.1 | 0 |  | DC charging pile insulation test highest voltage
CCUMCUCD | CCUSOCCD | CCUMCUCDToCCUSOCCDEthSignalIPdu02 | SocketCdMcuSoAdUDP | SocketCdSocSoAdUDP | Cyclic-10ms | 0x204002 | 64 | AccrPedlPsd | AccrPedlPsdCntr | 4 | 11 | 24 |  | Motolora MSB | Unsigned | 0 | 1 | 0 |  | couner
CCUMCUCD | CCUSOCCD | CCUMCUCDToCCUSOCCDEthSignalIPdu02 | SocketCdMcuSoAdUDP | SocketCdSocSoAdUDP | Cyclic-10ms | 0x204002 | 64 | AccrPedlPsd | AccrPedlPsdAccrPedlPsd | 2 | 15 | 24 |  | Motolora MSB | Unsigned | 0 | 1 | 0 | 0x0: NoYesInitial_Initial 0x1: NoYesInitial_No 0x2: NoYesInitial_Yes | Describes if the accelerator pedal is pressed. Will indicate pressed for a small pedal press. Accompanying status signal will indicate the integrity of the information.
CCUMCUCD | CCUSOCCD | CCUMCUCDToCCUSOCCDEthSignalIPdu02 | SocketCdMcuSoAdUDP | SocketCdSocSoAdUDP | Cyclic-10ms | 0x204002 | 64 | AccrPedlPsd | AccrPedlPsdChks | 8 | 7 | 24 |  | Motolora MSB | Unsigned | 0 | 1 | 0 |  | checksum
CCUMCUCD | CCUSOCCD | CCUMCUCDToCCUSOCCDEthSignalIPdu02 | SocketCdMcuSoAdUDP | SocketCdSocSoAdUDP | Cyclic-10ms | 0x204002 | 64 | AccrPedlPsd | AccrPedlPsdSafe | 2 | 13 | 24 |  | Motolora MSB | Unsigned | 0 | 1 | 0 | 0x0: NoYesInitial_Initial 0x1: NoYesInitial_No 0x2: NoYesInitial_Yes | Describes if the accelerator pedal is pressed. Will indicate pressed for a small pedal press. Accompanying status signal will indicate the integrity of the information. AccrPedlPsd fulfills ASIL C integrity
CCUMCUCD | CCUSOCCD | CCUMCUCDToCCUSOCCDEthSignalIPdu02 | SocketCdMcuSoAdUDP | SocketCdSocSoAdUDP | Cyclic-10ms | 0x204002 | 64 |  | AccrPedlTqReq | 15 | 23 |  | 60 | Motolora MSB | Unsigned | 15000 | 1 | -15000 |  | Torque request from driver via accelerator pedal.
CCUMCUCD | CCUSOCCD | CCUMCUCDToCCUSOCCDEthSignalIPdu02 | SocketCdMcuSoAdUDP | SocketCdSocSoAdUDP | Cyclic-10ms | 0x204002 | 64 | AccrPedlVal | AccrPedlValCntr | 4 | 47 | 59 |  | Motolora MSB | Unsigned | 0 | 1 | 0 |  | Counter
CCUMCUCD | CCUSOCCD | CCUMCUCDToCCUSOCCDEthSignalIPdu02 | SocketCdMcuSoAdUDP | SocketCdSocSoAdUDP | Cyclic-10ms | 0x204002 | 64 | AccrPedlVal | AccrPedlValPedlFild | 15 | 43 | 59 |  | Motolora MSB | Unsigned | 0 | 0.0039062 | 0 |  | Accelerator Pedal Position with adapted 0 point. Value as percentage of fully pressed pedal
CCUMCUCD | CCUSOCCD | CCUMCUCDToCCUSOCCDEthSignalIPdu02 | SocketCdMcuSoAdUDP | SocketCdSocSoAdUDP | Cyclic-10ms | 0x204002 | 64 | AccrPedlVal | AccrPedlValChks | 8 | 39 | 59 |  | Motolora MSB | Unsigned | 0 | 1 | 0 |  | Checksum
CCUMCUCD | CCUSOCCD | CCUMCUCDToCCUSOCCDEthSignalIPdu02 | SocketCdMcuSoAdUDP | SocketCdSocSoAdUDP | Cyclic-10ms | 0x204002 | 64 |  | FrntMotSpdAct | 16 | 71 |  | 58 | Motolora MSB | Signed | 0 | 1 | 0 |  | The actual rotational speed of FMCU
CCUMCUCD | CCUSOCCD | CCUMCUCDToCCUSOCCDEthSignalIPdu02 | SocketCdMcuSoAdUDP | SocketCdSocSoAdUDP | Cyclic-10ms | 0x204002 | 64 | FrntMotSpdActSafe | FrntMotSpdActSafeMotorSpdActSafe | 16 | 103 | 57 |  | Motolora MSB | Signed | 0 | 1 | 0 |  | The safe rotational speed of FMCU
CCUMCUCD | CCUSOCCD | CCUMCUCDToCCUSOCCDEthSignalIPdu02 | SocketCdMcuSoAdUDP | SocketCdSocSoAdUDP | Cyclic-10ms | 0x204002 | 64 | FrntMotSpdActSafe | FrntMotSpdActSafeCntr | 4 | 95 | 57 |  | Motolora MSB | Unsigned | 0 | 1 | 0 |  | Counter
CCUMCUCD | CCUSOCCD | CCUMCUCDToCCUSOCCDEthSignalIPdu02 | SocketCdMcuSoAdUDP | SocketCdSocSoAdUDP | Cyclic-10ms | 0x204002 | 64 | FrntMotSpdActSafe | FrntMotSpdActSafeChks | 8 | 87 | 57 |  | Motolora MSB | Unsigned | 0 | 1 | 0 |  | Checksum
CCUMCUCD | CCUSOCCD | CCUMCUCDToCCUSOCCDEthSignalIPdu02 | SocketCdMcuSoAdUDP | SocketCdSocSoAdUDP | Cyclic-10ms | 0x204002 | 64 | FrntMotSpdActSafe | FrntMotSpdActSafeQf | 2 | 91 | 57 |  | Motolora MSB | Unsigned | 1 | 1 | 0 | 0x0: GenQf1_UndefindDataAccur 0x1: GenQf1_TmpUndefdData 0x2: GenQf1_DataAccurNotWithinSpcn 0x3: GenQf1_AccurData | Quality Factor
CCUMCUCD | CCUSOCCD | CCUMCUCDToCCUSOCCDEthSignalIPdu02 | SocketCdMcuSoAdUDP | SocketCdSocSoAdUDP | Cyclic-10ms | 0x204002 | 64 | FrntMotTqAct | FrntMotTqActChks | 8 | 119 | 56 |  | Motolora MSB | Unsigned | 0 | 1 | 0 |  | checksum
CCUMCUCD | CCUSOCCD | CCUMCUCDToCCUSOCCDEthSignalIPdu02 | SocketCdMcuSoAdUDP | SocketCdSocSoAdUDP | Cyclic-10ms | 0x204002 | 64 | FrntMotTqAct | FrntMotTqActTqQf | 2 | 123 | 56 |  | Motolora MSB | Unsigned | 0 | 1 | 0 | 0x0: GenQf1_UndefindDataAccur 0x1: GenQf1_TmpUndefdData 0x2: GenQf1_DataAccurNotWithinSpcn 0x3: GenQf1_AccurData | quality factor
CCUMCUCD | CCUSOCCD | CCUMCUCDToCCUSOCCDEthSignalIPdu02 | SocketCdMcuSoAdUDP | SocketCdSocSoAdUDP | Cyclic-10ms | 0x204002 | 64 | FrntMotTqAct | FrntMotTqActCntr | 4 | 127 | 56 |  | Motolora MSB | Unsigned | 0 | 1 | 0 |  | counter
CCUMCUCD | CCUSOCCD | CCUMCUCDToCCUSOCCDEthSignalIPdu02 | SocketCdMcuSoAdUDP | SocketCdSocSoAdUDP | Cyclic-10ms | 0x204002 | 64 | FrntMotTqAct | FrntMotTqActTq | 15 | 121 | 56 |  | Motolora MSB | Unsigned | 15000 | 1 | -15000 |  | Estimation torque of Frnt Axle Control
CCUMCUCD | CCUSOCCD | CCUMCUCDToCCUSOCCDEthSignalIPdu02 | SocketCdMcuSoAdUDP | SocketCdSocSoAdUDP | Cyclic-10ms | 0x204002 | 64 |  | PedProtnSts | 2 | 151 |  | 138 | Motolora MSB | Unsigned | 0 | 1 | 0 | 0x0: PedProtnSts_Invalid 0x1: PedProtnSts_NotActvn 0x2: PedProtnSts_Actvn 0x3: PedProtnSts_Error | Pedestrain protection status
CCUMCUCD | CCUSOCCD | CCUMCUCDToCCUSOCCDEthSignalIPdu02 | SocketCdMcuSoAdUDP | SocketCdSocSoAdUDP | Cyclic-10ms | 0x204002 | 64 |  | PrpnSysStrtDlyInhbMsg | 3 | 149 |  | 137 | Motolora MSB | Unsigned | 0 | 1 | 0 | 0x0: PrpnSysStrtMsg_NoInhb 0x1: PrpnSysStrtMsg_StrtDly 0x2: PrpnSysStrtMsg_InhbRemStrt 0x3: PrpnSysStrtMsg_DiRemStrt 0x4: PrpnSysStrtMsg_SelParkOrNeut 0x5: PrpnSysStrtMsg_Resd1 0x6: PrpnSysStrtMsg_Resd2 | Vehicle start warning message
CCUMCUCD | CCUSOCCD | CCUMCUCDToCCUSOCCDEthSignalIPdu02 | SocketCdMcuSoAdUDP | SocketCdSocSoAdUDP | Cyclic-10ms | 0x204002 | 64 |  | ReMotSpdAct | 16 | 167 |  | 136 | Motolora MSB | Signed | 0 | 1 | 0 |  | The actual rotational speed of PDCU Motor
CCUMCUCD | CCUSOCCD | CCUMCUCDToCCUSOCCDEthSignalIPdu02 | SocketCdMcuSoAdUDP | SocketCdSocSoAdUDP | Cyclic-10ms | 0x204002 | 64 | ReMotSpdActSafe | ReMotSpdActSafeChks | 8 | 183 | 234 |  | Motolora MSB | Unsigned | 0 | 1 | 0 |  | Checksum
CCUMCUCD | CCUSOCCD | CCUMCUCDToCCUSOCCDEthSignalIPdu02 | SocketCdMcuSoAdUDP | SocketCdSocSoAdUDP | Cyclic-10ms | 0x204002 | 64 | ReMotSpdActSafe | ReMotSpdActSafeCntr | 4 | 191 | 234 |  | Motolora MSB | Unsigned | 0 | 1 | 0 |  | Counter
CCUMCUCD | CCUSOCCD | CCUMCUCDToCCUSOCCDEthSignalIPdu02 | SocketCdMcuSoAdUDP | SocketCdSocSoAdUDP | Cyclic-10ms | 0x204002 | 64 | ReMotSpdActSafe | ReMotSpdActSafeMotorSpdActSafe | 16 | 199 | 234 |  | Motolora MSB | Signed | 0 | 1 | 0 |  | The safe rotational speed of PDCU Motor
CCUMCUCD | CCUSOCCD | CCUMCUCDToCCUSOCCDEthSignalIPdu02 | SocketCdMcuSoAdUDP | SocketCdSocSoAdUDP | Cyclic-10ms | 0x204002 | 64 | ReMotSpdActSafe | ReMotSpdActSafeQf | 2 | 187 | 234 |  | Motolora MSB | Unsigned | 1 | 1 | 0 | 0x0: GenQf1_UndefindDataAccur 0x1: GenQf1_TmpUndefdData 0x2: GenQf1_DataAccurNotWithinSpcn 0x3: GenQf1_AccurData | Quality Factor
CCUMCUCD | CCUSOCCD | CCUMCUCDToCCUSOCCDEthSignalIPdu02 | SocketCdMcuSoAdUDP | SocketCdSocSoAdUDP | Cyclic-10ms | 0x204002 | 64 | ReMotTqAct | ReMotTqActTq | 15 | 217 | 233 |  | Motolora MSB | Unsigned | 15000 | 1 | -15000 |  | Estimation torque of Rear Axle Control
CCUMCUCD | CCUSOCCD | CCUMCUCDToCCUSOCCDEthSignalIPdu02 | SocketCdMcuSoAdUDP | SocketCdSocSoAdUDP | Cyclic-10ms | 0x204002 | 64 | ReMotTqAct | ReMotTqActTqQf | 2 | 219 | 233 |  | Motolora MSB | Unsigned | 0 | 1 | 0 | 0x0: GenQf1_UndefindDataAccur 0x1: GenQf1_TmpUndefdData 0x2: GenQf1_DataAccurNotWithinSpcn 0x3: GenQf1_AccurData | quality factor
CCUMCUCD | CCUSOCCD | CCUMCUCDToCCUSOCCDEthSignalIPdu02 | SocketCdMcuSoAdUDP | SocketCdSocSoAdUDP | Cyclic-10ms | 0x204002 | 64 | ReMotTqAct | ReMotTqActCntr | 4 | 223 | 233 |  | Motolora MSB | Unsigned | 0 | 1 | 0 |  | counter
CCUMCUCD | CCUSOCCD | CCUMCUCDToCCUSOCCDEthSignalIPdu02 | SocketCdMcuSoAdUDP | SocketCdSocSoAdUDP | Cyclic-10ms | 0x204002 | 64 | ReMotTqAct | ReMotTqActChks | 8 | 215 | 233 |  | Motolora MSB | Unsigned | 0 | 1 | 0 |  | checksum
CCUMCUCD | CCUSOCCD | CCUMCUCDToCCUSOCCDEthSignalIPdu02 | SocketCdMcuSoAdUDP | SocketCdSocSoAdUDP | Cyclic-10ms | 0x204002 | 64 |  | RestrntSysSts | 3 | 146 |  | 232 | Motolora MSB | Unsigned | 0 | 1 | 0 | 0x0: RestrntSysSts_Invalid 0x1: RestrntSysSts_Normal 0x2: RestrntSysSts_Fault_Level1 0x3: RestrntSysSts_Fault_Level2 0x4: RestrntSysSts_Fault_Level3 0x5: RestrntSysSts_Others | Restraint system status
CCUMCUCD | CCUSOCCD | CCUMCUCDToCCUSOCCDEthSignalIPdu02 | SocketCdMcuSoAdUDP | SocketCdSocSoAdUDP | Cyclic-10ms | 0x204002 | 64 | WhlSpdFrnt | WhlSpdFrntRiQf | 2 | 249 | 280 |  | Motolora MSB | Unsigned | 0 | 1 | 0 | 0x0: GenQf1_UndefindDataAccur 0x1: GenQf1_TmpUndefdData 0x2: GenQf1_DataAccurNotWithinSpcn 0x3: GenQf1_AccurData | Qf for wheel speed sensor
CCUMCUCD | CCUSOCCD | CCUMCUCDToCCUSOCCDEthSignalIPdu02 | SocketCdMcuSoAdUDP | SocketCdSocSoAdUDP | Cyclic-10ms | 0x204002 | 64 | WhlSpdFrnt | WhlSpdFrntLeSpd | 15 | 263 | 280 |  | Motolora MSB | Unsigned | 0 | 0.00391 | 0 |  | Individual wheel speed from front wheel speed sensors, fl
CCUMCUCD | CCUSOCCD | CCUMCUCDToCCUSOCCDEthSignalIPdu02 | SocketCdMcuSoAdUDP | SocketCdSocSoAdUDP | Cyclic-10ms | 0x204002 | 64 | WhlSpdFrnt | WhlSpdFrntRiSpd | 15 | 279 | 280 |  | Motolora MSB | Unsigned | 0 | 0.00391 | 0 |  | Individual wheel speed from front wheel speed sensors, fr
CCUMCUCD | CCUSOCCD | CCUMCUCDToCCUSOCCDEthSignalIPdu02 | SocketCdMcuSoAdUDP | SocketCdSocSoAdUDP | Cyclic-10ms | 0x204002 | 64 | WhlSpdFrnt | WhlSpdFrntLeQf | 2 | 251 | 280 |  | Motolora MSB | Unsigned | 0 | 1 | 0 | 0x0: GenQf1_UndefindDataAccur 0x1: GenQf1_TmpUndefdData 0x2: GenQf1_DataAccurNotWithinSpcn 0x3: GenQf1_AccurData | Qf for wheel speed sensor
CCUMCUCD | CCUSOCCD | CCUMCUCDToCCUSOCCDEthSignalIPdu02 | SocketCdMcuSoAdUDP | SocketCdSocSoAdUDP | Cyclic-10ms | 0x204002 | 64 | WhlSpdFrnt | WhlSpdFrntCntr | 4 | 255 | 280 |  | Motolora MSB | Unsigned | 0 | 1 | 0 |  | counter
CCUMCUCD | CCUSOCCD | CCUMCUCDToCCUSOCCDEthSignalIPdu02 | SocketCdMcuSoAdUDP | SocketCdSocSoAdUDP | Cyclic-10ms | 0x204002 | 64 | WhlSpdFrnt | WhlSpdFrntChks | 8 | 247 | 280 |  | Motolora MSB | Unsigned | 0 | 1 | 0 |  | crc
CCUMCUCD | CCUSOCCD | CCUMCUCDToCCUSOCCDEthSignalIPdu02 | SocketCdMcuSoAdUDP | SocketCdSocSoAdUDP | Cyclic-10ms | 0x204002 | 64 | WhlSpdRe | WhlSpdReLeQf | 2 | 323 | 352 |  | Motolora MSB | Unsigned | 0 | 1 | 0 | 0x0: GenQf1_UndefindDataAccur 0x1: GenQf1_TmpUndefdData 0x2: GenQf1_DataAccurNotWithinSpcn 0x3: GenQf1_AccurData | Qf for wheel speed sensor
CCUMCUCD | CCUSOCCD | CCUMCUCDToCCUSOCCDEthSignalIPdu02 | SocketCdMcuSoAdUDP | SocketCdSocSoAdUDP | Cyclic-10ms | 0x204002 | 64 | WhlSpdRe | WhlSpdReRiSpd | 15 | 351 | 352 |  | Motolora MSB | Unsigned | 0 | 0.00391 | 0 |  | Individual wheel speed from rear wheel speed sensors. rr
CCUMCUCD | CCUSOCCD | CCUMCUCDToCCUSOCCDEthSignalIPdu02 | SocketCdMcuSoAdUDP | SocketCdSocSoAdUDP | Cyclic-10ms | 0x204002 | 64 | WhlSpdRe | WhlSpdReLeSpd | 15 | 335 | 352 |  | Motolora MSB | Unsigned | 0 | 0.00391 | 0 |  | Individual wheel speed from rear wheel speed sensors. rl
CCUMCUCD | CCUSOCCD | CCUMCUCDToCCUSOCCDEthSignalIPdu02 | SocketCdMcuSoAdUDP | SocketCdSocSoAdUDP | Cyclic-10ms | 0x204002 | 64 | WhlSpdRe | WhlSpdReChks | 8 | 319 | 352 |  | Motolora MSB | Unsigned | 0 | 1 | 0 |  | crc
CCUMCUCD | CCUSOCCD | CCUMCUCDToCCUSOCCDEthSignalIPdu02 | SocketCdMcuSoAdUDP | SocketCdSocSoAdUDP | Cyclic-10ms | 0x204002 | 64 | WhlSpdRe | WhlSpdReCntr | 4 | 327 | 352 |  | Motolora MSB | Unsigned | 0 | 1 | 0 |  | counter
CCUMCUCD | CCUSOCCD | CCUMCUCDToCCUSOCCDEthSignalIPdu02 | SocketCdMcuSoAdUDP | SocketCdSocSoAdUDP | Cyclic-10ms | 0x204002 | 64 | WhlSpdRe | WhlSpdReRiQf | 2 | 321 | 352 |  | Motolora MSB | Unsigned | 0 | 1 | 0 | 0x0: GenQf1_UndefindDataAccur 0x1: GenQf1_TmpUndefdData 0x2: GenQf1_DataAccurNotWithinSpcn 0x3: GenQf1_AccurData | Qf for wheel speed sensor
CCUMCUCD | CCUSOCCD | CCUMCUCDToCCUSOCCDEthSignalIPdu02 | SocketCdMcuSoAdUDP | SocketCdSocSoAdUDP | Cyclic-10ms | 0x204002 | 64 |  | AccrPedlValIntgr | 8 | 295 |  | 367 | Motolora MSB | Unsigned | 0 | 1 | 0 |  | Accelerator pedal opening value, accuracy 1percentage, GB32960,reported.0xFE indicates abnormal, 0xFF indicates invalid.
CCUMCUCD | CCUSOCCD | CCUMCUCDToCCUSOCCDEthSignalIPdu02 | SocketCdMcuSoAdUDP | SocketCdSocSoAdUDP | Cyclic-10ms | 0x204002 | 64 |  | CrpTqReq | 15 | 303 |  | 304 | Motolora MSB | Unsigned | 15000 | 1 | -15000 |  | Creep required torque
CCUMCUCD | CCUSOCCD | CCUMCUCDToCCUSOCCDEthSignalIPdu02 | SocketCdMcuSoAdUDP | SocketCdSocSoAdUDP | Cyclic-10ms | 0x204002 | 64 |  | HVInhbReqFromSrvFb | 2 | 159 |  | 157 | Motolora MSB | Unsigned | 0 | 1 | 0 | 0x0: OnOffCrit1_NotVld1 0x1: OnOffCrit1_Off 0x2: OnOffCrit1_On 0x3: OnOffCrit1_NotVld2 | Fedback HV Inhibit require from service
CCUMCUCD | CCUSOCCD | CCUMCUCDToCCUSOCCDEthSignalIPdu02 | SocketCdMcuSoAdUDP | SocketCdSocSoAdUDP | Cyclic-10ms | 0x204002 | 64 | PrpsnSysModSts | PrpsnSysModStsChks | 8 | 375 | 376 |  | Motolora MSB | Unsigned | 0 | 1 | 0 |  | Checksum
CCUMCUCD | CCUSOCCD | CCUMCUCDToCCUSOCCDEthSignalIPdu02 | SocketCdMcuSoAdUDP | SocketCdSocSoAdUDP | Cyclic-10ms | 0x204002 | 64 | PrpsnSysModSts | PrpsnSysModStsPrpsnModSt | 3 | 379 | 376 |  | Motolora MSB | Unsigned | 0 | 1 | 0 | 0x0: PrpsnSysSts_initialize 0x1: PrpsnSysSts_Awake 0x2: PrpsnSysSts_Ready 0x3: PrpsnSysSts_Standby 0x4: PrpsnSysSts_Running 0x5: PrpsnSysSts_AftRun 0x6: PrpsnSysSts_Reserved1 0x7: PrpsnSysSts_Reserved2 | Power system mode status.
CCUMCUCD | CCUSOCCD | CCUMCUCDToCCUSOCCDEthSignalIPdu02 | SocketCdMcuSoAdUDP | SocketCdSocSoAdUDP | Cyclic-10ms | 0x204002 | 64 | PrpsnSysModSts | PrpsnSysModStsCntr | 4 | 383 | 376 |  | Motolora MSB | Unsigned | 0 | 1 | 0 |  | Counter
CCUMCUCD | CCUSOCCD | CCUMCUCDToCCUSOCCDEthSignalIPdu02 | SocketCdMcuSoAdUDP | SocketCdSocSoAdUDP | Cyclic-10ms | 0x204002 | 64 |  | HvSysActvSts | 2 | 363 |  | 361 | Motolora MSB | Unsigned | 0 | 1 | 0 | 0x0: HvSysActvSts_Default 0x1: HvSysActvSts_CtrldSplyIsActivated 0x2: HvSysActvSts_CtrldSplyPlusContactorsIsActivated 0x3: HvSysActvSts_Error | The high-pressure system is active
CCUMCUCD | CCUSOCCD | CCUMCUCDToCCUSOCCDEthSignalIPdu02 | SocketCdMcuSoAdUDP | SocketCdSocSoAdUDP | Cyclic-10ms | 0x204002 | 64 |  | DrvrGearShiftEna | 2 | 366 |  | 364 | Motolora MSB | Unsigned | 0 | 1 | 0 | 0x0: EnaDsblDefault_Default 0x1: EnaDsblDefault_Enable 0x2: EnaDsblDefault_Disable 0x3: EnaDsblDefault_Reserved | Shifting system feedback whether the shifting conditions are met (braking, speed, charging gun, etc.). 0: Not satisfied, 1: Yes
CCUMCUCD | CCUSOCCD | CCUMCUCDToCCUSOCCDEthSignalIPdu02 | SocketCdMcuSoAdUDP | SocketCdSocSoAdUDP | Cyclic-10ms | 0x204002 | 64 |  | VehSpdLimnTqReq | 15 | 391 |  | 392 | Motolora MSB | Unsigned | 15000 | 1 | -15000 |  | The speed limit requires torque
CCUMCUCD | CCUSOCCD | CCUMCUCDToCCUSOCCDEthSignalIPdu01 | SocketCdMcuSoAdUDP | SocketCdSocSoAdUDP | Cyclic-40ms | 0x204001 | 27 | AbsFctSts | AbsFctStsActv | 2 | 23 | 16 |  | Motolora MSB | Unsigned | 0 | 1 | 0 | 0x0: Actv_NoActv 0x1: Actv_Actv 0x2: Actv_Reserved1 0x3: Actv_Reserved2 | ABS function active information
CCUMCUCD | CCUSOCCD | CCUMCUCDToCCUSOCCDEthSignalIPdu01 | SocketCdMcuSoAdUDP | SocketCdSocSoAdUDP | Cyclic-40ms | 0x204001 | 27 | AbsFctSts | AbsFctStsChks | 8 | 7 | 16 |  | Motolora MSB | Unsigned | 0 | 1 | 0 |  | CRC
CCUMCUCD | CCUSOCCD | CCUMCUCDToCCUSOCCDEthSignalIPdu01 | SocketCdMcuSoAdUDP | SocketCdSocSoAdUDP | Cyclic-40ms | 0x204001 | 27 | AbsFctSts | AbsFctStsEna | 1 | 12 | 16 |  | Motolora MSB | Unsigned | 0 | 1 | 0 | 0x0: EnableDisable2_Disabled 0x1: EnableDisable2_Enabled | ABS function enable information
CCUMCUCD | CCUSOCCD | CCUMCUCDToCCUSOCCDEthSignalIPdu01 | SocketCdMcuSoAdUDP | SocketCdSocSoAdUDP | Cyclic-40ms | 0x204001 | 27 | AbsFctSts | AbsFctStsCntr | 4 | 11 | 16 |  | Motolora MSB | Unsigned | 0 | 1 | 0 |  | Counter
CCUMCUCD | CCUSOCCD | CCUMCUCDToCCUSOCCDEthSignalIPdu01 | SocketCdMcuSoAdUDP | SocketCdSocSoAdUDP | Cyclic-40ms | 0x204001 | 27 | AbsFctSts | AbsFctStsSts2 | 3 | 15 | 16 |  | Motolora MSB | Unsigned | 0 | 1 | 0 | 0x0: Sts2_Initial 0x1: Sts2_Normal 0x2: Sts2_Fault 0x3: Sts2_Off | function status
CCUMCUCD | CCUSOCCD | CCUMCUCDToCCUSOCCDEthSignalIPdu01 | SocketCdMcuSoAdUDP | SocketCdSocSoAdUDP | Cyclic-40ms | 0x204001 | 27 |  | AvhLampReq | 2 | 21 |  | 67 | Motolora MSB | Unsigned | 0 | 1 | 0 | 0x0: BrkLamp3_Off 0x1: BrkLamp3_Standby 0x2: BrkLamp3_Active 0x3: BrkLamp3_Fault | Avh driver indication request
CCUMCUCD | CCUSOCCD | CCUMCUCDToCCUSOCCDEthSignalIPdu01 | SocketCdMcuSoAdUDP | SocketCdSocSoAdUDP | Cyclic-40ms | 0x204001 | 27 |  | AvhMsgReq | 3 | 19 |  | 66 | Motolora MSB | Unsigned | 0 | 1 | 0 | 0x0: AvhMsg_NoMsg 0x1: AvhMsg_StandbyOn 0x2: AvhMsg_ActiveOn 0x3: AvhMsg_BrkPedlToRel 0x4: AvhMsg_Fault 0x5: AvhMsg_Reserved | Avh msg request
CCUMCUCD | CCUSOCCD | CCUMCUCDToCCUSOCCDEthSignalIPdu01 | SocketCdMcuSoAdUDP | SocketCdSocSoAdUDP | Cyclic-40ms | 0x204001 | 27 | AvhSts | AvhStsActv | 2 | 47 | 65 |  | Motolora MSB | Unsigned | 0 | 1 | 0 | 0x0: Actv_NoActv 0x1: Actv_Actv 0x2: Actv_Reserved1 0x3: Actv_Reserved2 | Avh function active information
CCUMCUCD | CCUSOCCD | CCUMCUCDToCCUSOCCDEthSignalIPdu01 | SocketCdMcuSoAdUDP | SocketCdSocSoAdUDP | Cyclic-40ms | 0x204001 | 27 | AvhSts | AvhStsCntr | 4 | 35 | 65 |  | Motolora MSB | Unsigned | 0 | 1 | 0 |  | counter
CCUMCUCD | CCUSOCCD | CCUMCUCDToCCUSOCCDEthSignalIPdu01 | SocketCdMcuSoAdUDP | SocketCdSocSoAdUDP | Cyclic-40ms | 0x204001 | 27 | AvhSts | AvhStsEna | 1 | 36 | 65 |  | Motolora MSB | Unsigned | 0 | 1 | 0 | 0x0: EnableDisable2_Disabled 0x1: EnableDisable2_Enabled | Avh function enable information
CCUMCUCD | CCUSOCCD | CCUMCUCDToCCUSOCCDEthSignalIPdu01 | SocketCdMcuSoAdUDP | SocketCdSocSoAdUDP | Cyclic-40ms | 0x204001 | 27 | AvhSts | AvhStsChks | 8 | 31 | 65 |  | Motolora MSB | Unsigned | 0 | 1 | 0 |  | crc
CCUMCUCD | CCUSOCCD | CCUMCUCDToCCUSOCCDEthSignalIPdu01 | SocketCdMcuSoAdUDP | SocketCdSocSoAdUDP | Cyclic-40ms | 0x204001 | 27 | AvhSts | AvhStsSts2 | 3 | 39 | 65 |  | Motolora MSB | Unsigned | 0 | 1 | 0 | 0x0: Sts2_Initial 0x1: Sts2_Normal 0x2: Sts2_Fault 0x3: Sts2_Off | function status
CCUMCUCD | CCUSOCCD | CCUMCUCDToCCUSOCCDEthSignalIPdu01 | SocketCdMcuSoAdUDP | SocketCdSocSoAdUDP | Cyclic-40ms | 0x204001 | 27 |  | BrkSysWarnMsgReq | 4 | 43 |  | 64 | Motolora MSB | Unsigned | 0 | 1 | 0 | 0x0: BrkMsg_NoMsg 0x1: BrkMsg_EbdFault 0x2: BrkMsg_AbsFault 0x3: BrkMsg_EscFault 0x4: BrkMsg_EscOff 0x5: BrkMsg_TcsOff 0x6: BrkMsg_Reduced 0x7: BrkMsg_Reserved | Brake system Msg request
CCUMCUCD | CCUSOCCD | CCUMCUCDToCCUSOCCDEthSignalIPdu01 | SocketCdMcuSoAdUDP | SocketCdSocSoAdUDP | Cyclic-40ms | 0x204001 | 27 | BrkSysWarnReq | BrkSysWarnReqBrkSysWarn | 1 | 59 | 90 |  | Motolora MSB | Unsigned | 0 | 1 | 0 | 0x0: OnOff1_Off 0x1: OnOff1_On | Yellow Brake Warning Tell tale request
CCUMCUCD | CCUSOCCD | CCUMCUCDToCCUSOCCDEthSignalIPdu01 | SocketCdMcuSoAdUDP | SocketCdSocSoAdUDP | Cyclic-40ms | 0x204001 | 27 | BrkSysWarnReq | BrkSysWarnReqChks | 8 | 55 | 90 |  | Motolora MSB | Unsigned | 0 | 1 | 0 |  | crc
CCUMCUCD | CCUSOCCD | CCUMCUCDToCCUSOCCDEthSignalIPdu01 | SocketCdMcuSoAdUDP | SocketCdSocSoAdUDP | Cyclic-40ms | 0x204001 | 27 | BrkSysWarnReq | BrkSysWarnReqCntr | 4 | 63 | 90 |  | Motolora MSB | Unsigned | 0 | 1 | 0 |  | counter
CCUMCUCD | CCUSOCCD | CCUMCUCDToCCUSOCCDEthSignalIPdu01 | SocketCdMcuSoAdUDP | SocketCdSocSoAdUDP | Cyclic-40ms | 0x204001 | 27 |  | BrySysOvrheated | 1 | 58 |  | 89 | Motolora MSB | Unsigned | 0 | 1 | 0 | 0x0: NoYes1_No 0x1: NoYes1_Yes | brake system overheated
CCUMCUCD | CCUSOCCD | CCUMCUCDToCCUSOCCDEthSignalIPdu01 | SocketCdMcuSoAdUDP | SocketCdSocSoAdUDP | Cyclic-40ms | 0x204001 | 27 |  | BTCActvFrnt | 2 | 57 |  | 88 | Motolora MSB | Unsigned | 0 | 1 | 0 | 0x0: Actv_NoActv 0x1: Actv_Actv 0x2: Actv_Reserved1 0x3: Actv_Reserved2 | BTC function front axle active information
CCUMCUCD | CCUSOCCD | CCUMCUCDToCCUSOCCDEthSignalIPdu01 | SocketCdMcuSoAdUDP | SocketCdSocSoAdUDP | Cyclic-40ms | 0x204001 | 27 |  | BTCActvRe | 2 | 71 |  | 114 | Motolora MSB | Unsigned | 0 | 1 | 0 | 0x0: Actv_NoActv 0x1: Actv_Actv 0x2: Actv_Reserved1 0x3: Actv_Reserved2 | BTC function rear axle active information
CCUMCUCD | CCUSOCCD | CCUMCUCDToCCUSOCCDEthSignalIPdu01 | SocketCdMcuSoAdUDP | SocketCdSocSoAdUDP | Cyclic-40ms | 0x204001 | 27 |  | CbcActv | 2 | 69 |  | 113 | Motolora MSB | Unsigned | 0 | 1 | 0 | 0x0: ActvInActv2_Init 0x1: ActvInActv2_InActv 0x2: ActvInActv2_Actv | Cbc function active information
CCUMCUCD | CCUSOCCD | CCUMCUCDToCCUSOCCDEthSignalIPdu01 | SocketCdMcuSoAdUDP | SocketCdSocSoAdUDP | Cyclic-40ms | 0x204001 | 27 | CdpSts | CdpStsActv | 2 | 95 | 93 |  | Motolora MSB | Unsigned | 0 | 1 | 0 | 0x0: Actv_NoActv 0x1: Actv_Actv 0x2: Actv_Reserved1 0x3: Actv_Reserved2 | Cdp function active information
CCUMCUCD | CCUSOCCD | CCUMCUCDToCCUSOCCDEthSignalIPdu01 | SocketCdMcuSoAdUDP | SocketCdSocSoAdUDP | Cyclic-40ms | 0x204001 | 27 | CdpSts | CdpStsCntr | 4 | 83 | 93 |  | Motolora MSB | Unsigned | 0 | 1 | 0 |  | counter
CCUMCUCD | CCUSOCCD | CCUMCUCDToCCUSOCCDEthSignalIPdu01 | SocketCdMcuSoAdUDP | SocketCdSocSoAdUDP | Cyclic-40ms | 0x204001 | 27 | CdpSts | CdpStsChks | 8 | 79 | 93 |  | Motolora MSB | Unsigned | 0 | 1 | 0 |  | crc
CCUMCUCD | CCUSOCCD | CCUMCUCDToCCUSOCCDEthSignalIPdu01 | SocketCdMcuSoAdUDP | SocketCdSocSoAdUDP | Cyclic-40ms | 0x204001 | 27 | CdpSts | CdpStsEna | 1 | 84 | 93 |  | Motolora MSB | Unsigned | 0 | 1 | 0 | 0x0: EnableDisable2_Disabled 0x1: EnableDisable2_Enabled | Cdp function enable information
CCUMCUCD | CCUSOCCD | CCUMCUCDToCCUSOCCDEthSignalIPdu01 | SocketCdMcuSoAdUDP | SocketCdSocSoAdUDP | Cyclic-40ms | 0x204001 | 27 | CdpSts | CdpStsSts2 | 3 | 87 | 93 |  | Motolora MSB | Unsigned | 0 | 1 | 0 | 0x0: Sts2_Initial 0x1: Sts2_Normal 0x2: Sts2_Fault 0x3: Sts2_Off | function status
CCUMCUCD | CCUSOCCD | CCUMCUCDToCCUSOCCDEthSignalIPdu01 | SocketCdMcuSoAdUDP | SocketCdSocSoAdUDP | Cyclic-40ms | 0x204001 | 27 | CrbSts | CrbStsChks | 8 | 103 | 117 |  | Motolora MSB | Unsigned | 0 | 1 | 0 |  | crc
CCUMCUCD | CCUSOCCD | CCUMCUCDToCCUSOCCDEthSignalIPdu01 | SocketCdMcuSoAdUDP | SocketCdSocSoAdUDP | Cyclic-40ms | 0x204001 | 27 | CrbSts | CrbStsEna | 1 | 108 | 117 |  | Motolora MSB | Unsigned | 0 | 1 | 0 | 0x0: EnableDisable2_Disabled 0x1: EnableDisable2_Enabled | Crb function enable information
CCUMCUCD | CCUSOCCD | CCUMCUCDToCCUSOCCDEthSignalIPdu01 | SocketCdMcuSoAdUDP | SocketCdSocSoAdUDP | Cyclic-40ms | 0x204001 | 27 | CrbSts | CrbStsActv | 2 | 119 | 117 |  | Motolora MSB | Unsigned | 0 | 1 | 0 | 0x0: Actv_NoActv 0x1: Actv_Actv 0x2: Actv_Reserved1 0x3: Actv_Reserved2 | Crb function active information
CCUMCUCD | CCUSOCCD | CCUMCUCDToCCUSOCCDEthSignalIPdu01 | SocketCdMcuSoAdUDP | SocketCdSocSoAdUDP | Cyclic-40ms | 0x204001 | 27 | CrbSts | CrbStsCntr | 4 | 107 | 117 |  | Motolora MSB | Unsigned | 0 | 1 | 0 |  | counter
CCUMCUCD | CCUSOCCD | CCUMCUCDToCCUSOCCDEthSignalIPdu01 | SocketCdMcuSoAdUDP | SocketCdSocSoAdUDP | Cyclic-40ms | 0x204001 | 27 | CrbSts | CrbStsSts2 | 3 | 111 | 117 |  | Motolora MSB | Unsigned | 0 | 1 | 0 | 0x0: Sts2_Initial 0x1: Sts2_Normal 0x2: Sts2_Fault 0x3: Sts2_Off | function status
CCUMCUCD | CCUSOCCD | CCUMCUCDToCCUSOCCDEthSignalIPdu01 | SocketCdMcuSoAdUDP | SocketCdSocSoAdUDP | Cyclic-40ms | 0x204001 | 27 | CstSts | CstStsEna | 1 | 132 | 112 |  | Motolora MSB | Unsigned | 0 | 1 | 0 | 0x0: EnableDisable2_Disabled 0x1: EnableDisable2_Enabled | Cst function enable information
CCUMCUCD | CCUSOCCD | CCUMCUCDToCCUSOCCDEthSignalIPdu01 | SocketCdMcuSoAdUDP | SocketCdSocSoAdUDP | Cyclic-40ms | 0x204001 | 27 | CstSts | CstStsChks | 8 | 127 | 112 |  | Motolora MSB | Unsigned | 0 | 1 | 0 |  | crc
CCUMCUCD | CCUSOCCD | CCUMCUCDToCCUSOCCDEthSignalIPdu01 | SocketCdMcuSoAdUDP | SocketCdSocSoAdUDP | Cyclic-40ms | 0x204001 | 27 | CstSts | CstStsActv | 2 | 143 | 112 |  | Motolora MSB | Unsigned | 0 | 1 | 0 | 0x0: Actv_NoActv 0x1: Actv_Actv 0x2: Actv_Reserved1 0x3: Actv_Reserved2 | Cst function active information
CCUMCUCD | CCUSOCCD | CCUMCUCDToCCUSOCCDEthSignalIPdu01 | SocketCdMcuSoAdUDP | SocketCdSocSoAdUDP | Cyclic-40ms | 0x204001 | 27 | CstSts | CstStsCntr | 4 | 131 | 112 |  | Motolora MSB | Unsigned | 0 | 1 | 0 |  | counter
CCUMCUCD | CCUSOCCD | CCUMCUCDToCCUSOCCDEthSignalIPdu01 | SocketCdMcuSoAdUDP | SocketCdSocSoAdUDP | Cyclic-40ms | 0x204001 | 27 | CstSts | CstStsSts2 | 3 | 135 | 112 |  | Motolora MSB | Unsigned | 0 | 1 | 0 | 0x0: Sts2_Initial 0x1: Sts2_Normal 0x2: Sts2_Fault 0x3: Sts2_Off | function status
CCUMCUCD | CCUSOCCD | CCUMCUCDToCCUSOCCDEthSignalIPdu01 | SocketCdMcuSoAdUDP | SocketCdSocSoAdUDP | Cyclic-40ms | 0x204001 | 27 | DsrSts | DsrStsEna | 1 | 156 | 165 |  | Motolora MSB | Unsigned | 0 | 1 | 0 | 0x0: EnableDisable2_Disabled 0x1: EnableDisable2_Enabled | Dsr function enable information
CCUMCUCD | CCUSOCCD | CCUMCUCDToCCUSOCCDEthSignalIPdu01 | SocketCdMcuSoAdUDP | SocketCdSocSoAdUDP | Cyclic-40ms | 0x204001 | 27 | DsrSts | DsrStsActv | 2 | 167 | 165 |  | Motolora MSB | Unsigned | 0 | 1 | 0 | 0x0: Actv_NoActv 0x1: Actv_Actv 0x2: Actv_Reserved1 0x3: Actv_Reserved2 | Dsr function active information
CCUMCUCD | CCUSOCCD | CCUMCUCDToCCUSOCCDEthSignalIPdu01 | SocketCdMcuSoAdUDP | SocketCdSocSoAdUDP | Cyclic-40ms | 0x204001 | 27 | DsrSts | DsrStsCntr | 4 | 155 | 165 |  | Motolora MSB | Unsigned | 0 | 1 | 0 |  | counter
CCUMCUCD | CCUSOCCD | CCUMCUCDToCCUSOCCDEthSignalIPdu01 | SocketCdMcuSoAdUDP | SocketCdSocSoAdUDP | Cyclic-40ms | 0x204001 | 27 | DsrSts | DsrStsChks | 8 | 151 | 165 |  | Motolora MSB | Unsigned | 0 | 1 | 0 |  | CRC
CCUMCUCD | CCUSOCCD | CCUMCUCDToCCUSOCCDEthSignalIPdu01 | SocketCdMcuSoAdUDP | SocketCdSocSoAdUDP | Cyclic-40ms | 0x204001 | 27 | DsrSts | DsrStsSts2 | 3 | 159 | 165 |  | Motolora MSB | Unsigned | 0 | 1 | 0 | 0x0: Sts2_Initial 0x1: Sts2_Normal 0x2: Sts2_Fault 0x3: Sts2_Off | function status
CCUMCUCD | CCUSOCCD | CCUMCUCDToCCUSOCCDEthSignalIPdu01 | SocketCdMcuSoAdUDP | SocketCdSocSoAdUDP | Cyclic-40ms | 0x204001 | 27 |  | DTCActvFrnt | 2 | 45 |  | 161 | Motolora MSB | Unsigned | 0 | 1 | 0 | 0x0: Actv_NoActv 0x1: Actv_Actv 0x2: Actv_Reserved1 0x3: Actv_Reserved2 | Dtc function active information for front axle
CCUMCUCD | CCUSOCCD | CCUMCUCDToCCUSOCCDEthSignalIPdu01 | SocketCdMcuSoAdUDP | SocketCdSocSoAdUDP | Cyclic-40ms | 0x204001 | 27 |  | DTCActvRe | 2 | 92 |  | 160 | Motolora MSB | Unsigned | 0 | 1 | 0 | 0x0: Actv_NoActv 0x1: Actv_Actv 0x2: Actv_Reserved1 0x3: Actv_Reserved2 | Dtc function active information for rear axle
CCUMCUCD | CCUSOCCD | CCUMCUCDToCCUSOCCDEthSignalIPdu01 | SocketCdMcuSoAdUDP | SocketCdSocSoAdUDP | Cyclic-40ms | 0x204001 | 27 |  | HdcLampReq | 2 | 116 |  | 141 | Motolora MSB | Unsigned | 0 | 1 | 0 | 0x0: BrkLamp3_Off 0x1: BrkLamp3_Standby 0x2: BrkLamp3_Active 0x3: BrkLamp3_Fault | Hdc driver indication request
CCUMCUCD | CCUSOCCD | CCUMCUCDToCCUSOCCDEthSignalIPdu01 | SocketCdMcuSoAdUDP | SocketCdSocSoAdUDP | Cyclic-40ms | 0x204001 | 27 |  | HdcMsgReq | 3 | 164 |  | 140 | Motolora MSB | Unsigned | 0 | 1 | 0 | 0x0: HdcMsg_NoReq 0x1: HdcMsg_StandbyOn 0x2: HdcMsg_ActiveOn 0x3: HdcMsg_Fault 0x4: HdcMsg_TempOff 0x5: HdcMsg_Reserved | Hdc Msg request
CCUMCUCD | CCUSOCCD | CCUMCUCDToCCUSOCCDEthSignalIPdu01 | SocketCdMcuSoAdUDP | SocketCdSocSoAdUDP | Cyclic-40ms | 0x204001 | 27 | HdcSts | HdcStsChks | 8 | 175 | 139 |  | Motolora MSB | Unsigned | 0 | 1 | 0 |  | crc
CCUMCUCD | CCUSOCCD | CCUMCUCDToCCUSOCCDEthSignalIPdu01 | SocketCdMcuSoAdUDP | SocketCdSocSoAdUDP | Cyclic-40ms | 0x204001 | 27 | HdcSts | HdcStsEna | 1 | 180 | 139 |  | Motolora MSB | Unsigned | 0 | 1 | 0 | 0x0: EnableDisable2_Disabled 0x1: EnableDisable2_Enabled | Hdc function enable information
CCUMCUCD | CCUSOCCD | CCUMCUCDToCCUSOCCDEthSignalIPdu01 | SocketCdMcuSoAdUDP | SocketCdSocSoAdUDP | Cyclic-40ms | 0x204001 | 27 | HdcSts | HdcStsCntr | 4 | 179 | 139 |  | Motolora MSB | Unsigned | 0 | 1 | 0 |  | counter
CCUMCUCD | CCUSOCCD | CCUMCUCDToCCUSOCCDEthSignalIPdu01 | SocketCdMcuSoAdUDP | SocketCdSocSoAdUDP | Cyclic-40ms | 0x204001 | 27 | HdcSts | HdcStsActv | 2 | 191 | 139 |  | Motolora MSB | Unsigned | 0 | 1 | 0 | 0x0: Actv_NoActv 0x1: Actv_Actv 0x2: Actv_Reserved1 0x3: Actv_Reserved2 | Hdc function active information
CCUMCUCD | CCUSOCCD | CCUMCUCDToCCUSOCCDEthSignalIPdu01 | SocketCdMcuSoAdUDP | SocketCdSocSoAdUDP | Cyclic-40ms | 0x204001 | 27 | HdcSts | HdcStsSts2 | 3 | 183 | 139 |  | Motolora MSB | Unsigned | 0 | 1 | 0 | 0x0: Sts2_Initial 0x1: Sts2_Normal 0x2: Sts2_Fault 0x3: Sts2_Off | function status
CCUMCUCD | CCUSOCCD | CCUMCUCDToCCUSOCCDEthSignalIPdu01 | SocketCdMcuSoAdUDP | SocketCdSocSoAdUDP | Cyclic-40ms | 0x204001 | 27 | SsmStsByBrk | SsmStsByBrkStandstilMgrSts | 3 | 203 | 200 |  | Motolora MSB | Unsigned | 0 | 1 | 0 | 0x0: StandstilMgrSts_Val0 0x1: StandstilMgrSts_Val1 0x2: StandstilMgrSts_Val2 0x3: StandstilMgrSts_Val3 0x4: StandstilMgrSts_Val4 0x5: StandstilMgrSts_Val5 0x6: StandstilMgrSts_Val6 0x7: StandstilMgrSts_Val7 | Brake system hold status
CCUMCUCD | CCUSOCCD | CCUMCUCDToCCUSOCCDEthSignalIPdu01 | SocketCdMcuSoAdUDP | SocketCdSocSoAdUDP | Cyclic-40ms | 0x204001 | 27 | SsmStsByBrk | SsmStsByBrkChks | 8 | 199 | 200 |  | Motolora MSB | Unsigned | 0 | 1 | 0 |  | crc
CCUMCUCD | CCUSOCCD | CCUMCUCDToCCUSOCCDEthSignalIPdu01 | SocketCdMcuSoAdUDP | SocketCdSocSoAdUDP | Cyclic-40ms | 0x204001 | 27 | SsmStsByBrk | SsmStsByBrkCntr | 4 | 207 | 200 |  | Motolora MSB | Unsigned | 0 | 1 | 0 |  | counter
CCUMCUCD | CCUSOCCD | CCUMCUCDToCCUSOCCDEthSignalIPdu08 | SocketCdMcuSoAdUDP | SocketCdSocSoAdUDP | Cyclic-50ms | 0x204008 | 150 |  | BoostStsFb1 | 3 | 7 |  | 159 | Motolora MSB | Unsigned | 7 | 1 | 0 | 0x0: BoostSt_Init 0x1: BoostSt_C1Precharge 0x2: BoostSt_BoostReady 0x3: BoostSt_BoostActive 0x4: BoostSt_C1activedischarge 0x5: BoostSt_Fault 0x6: BoostSt_Derating 0x7: BoostSt_BoostOff | Electric drive boost state
CCUMCUCD | CCUSOCCD | CCUMCUCDToCCUSOCCDEthSignalIPdu08 | SocketCdMcuSoAdUDP | SocketCdSocSoAdUDP | Cyclic-50ms | 0x204008 | 150 | DigKeyLiReq | DigKeyLiReqKeyIdByte4 | 8 | 55 | 1 |  | Motolora MSB | Unsigned | 0 | 1 | 0 |  | Keyid byte4
CCUMCUCD | CCUSOCCD | CCUMCUCDToCCUSOCCDEthSignalIPdu08 | SocketCdMcuSoAdUDP | SocketCdSocSoAdUDP | Cyclic-50ms | 0x204008 | 150 | DigKeyLiReq | DigKeyLiReqKeyIdByte15 | 8 | 143 | 1 |  | Motolora MSB | Unsigned | 0 | 1 | 0 |  | Keyid byte15
CCUMCUCD | CCUSOCCD | CCUMCUCDToCCUSOCCDEthSignalIPdu08 | SocketCdMcuSoAdUDP | SocketCdSocSoAdUDP | Cyclic-50ms | 0x204008 | 150 | DigKeyLiReq | DigKeyLiReqDigKeyApproachLightSts | 1 | 12 | 1 |  | Motolora MSB | Unsigned | 0 | 1 | 0 | 0x0: EnableDisable2_Disabled 0x1: EnableDisable2_Enabled | Indicate if welcome light is activated
CCUMCUCD | CCUSOCCD | CCUMCUCDToCCUSOCCDEthSignalIPdu08 | SocketCdMcuSoAdUDP | SocketCdSocSoAdUDP | Cyclic-50ms | 0x204008 | 150 | DigKeyLiReq | DigKeyLiReqKeyIdByte7 | 8 | 79 | 1 |  | Motolora MSB | Unsigned | 0 | 1 | 0 |  | Keyid byte7
CCUMCUCD | CCUSOCCD | CCUMCUCDToCCUSOCCDEthSignalIPdu08 | SocketCdMcuSoAdUDP | SocketCdSocSoAdUDP | Cyclic-50ms | 0x204008 | 150 | DigKeyLiReq | DigKeyLiReqKeyIdByte12 | 8 | 119 | 1 |  | Motolora MSB | Unsigned | 0 | 1 | 0 |  | Keyid byte12
CCUMCUCD | CCUSOCCD | CCUMCUCDToCCUSOCCDEthSignalIPdu08 | SocketCdMcuSoAdUDP | SocketCdSocSoAdUDP | Cyclic-50ms | 0x204008 | 150 | DigKeyLiReq | DigKeyLiReqKeyIdByte8 | 8 | 87 | 1 |  | Motolora MSB | Unsigned | 0 | 1 | 0 |  | Keyid byte8
CCUMCUCD | CCUSOCCD | CCUMCUCDToCCUSOCCDEthSignalIPdu08 | SocketCdMcuSoAdUDP | SocketCdSocSoAdUDP | Cyclic-50ms | 0x204008 | 150 | DigKeyLiReq | DigKeyLiReqKeyIdByte3 | 8 | 47 | 1 |  | Motolora MSB | Unsigned | 0 | 1 | 0 |  | Keyid byte3
CCUMCUCD | CCUSOCCD | CCUMCUCDToCCUSOCCDEthSignalIPdu08 | SocketCdMcuSoAdUDP | SocketCdSocSoAdUDP | Cyclic-50ms | 0x204008 | 150 | DigKeyLiReq | DigKeyLiReqKeyIdByte1 | 8 | 31 | 1 |  | Motolora MSB | Unsigned | 0 | 1 | 0 |  | Keyid byte1
CCUMCUCD | CCUSOCCD | CCUMCUCDToCCUSOCCDEthSignalIPdu08 | SocketCdMcuSoAdUDP | SocketCdSocSoAdUDP | Cyclic-50ms | 0x204008 | 150 | DigKeyLiReq | DigKeyLiReqKeyIdByte10 | 8 | 103 | 1 |  | Motolora MSB | Unsigned | 0 | 1 | 0 |  | Keyid byte10
CCUMCUCD | CCUSOCCD | CCUMCUCDToCCUSOCCDEthSignalIPdu08 | SocketCdMcuSoAdUDP | SocketCdSocSoAdUDP | Cyclic-50ms | 0x204008 | 150 | DigKeyLiReq | DigKeyLiReqKeyIdByte14 | 8 | 135 | 1 |  | Motolora MSB | Unsigned | 0 | 1 | 0 |  | Keyid byte14
CCUMCUCD | CCUSOCCD | CCUMCUCDToCCUSOCCDEthSignalIPdu08 | SocketCdMcuSoAdUDP | SocketCdSocSoAdUDP | Cyclic-50ms | 0x204008 | 150 | DigKeyLiReq | DigKeyLiReqKeyIdByte2 | 8 | 39 | 1 |  | Motolora MSB | Unsigned | 0 | 1 | 0 |  | Keyid byte2
CCUMCUCD | CCUSOCCD | CCUMCUCDToCCUSOCCDEthSignalIPdu08 | SocketCdMcuSoAdUDP | SocketCdSocSoAdUDP | Cyclic-50ms | 0x204008 | 150 | DigKeyLiReq | DigKeyLiReqKeyIdByte5 | 8 | 63 | 1 |  | Motolora MSB | Unsigned | 0 | 1 | 0 |  | Keyid byte5
CCUMCUCD | CCUSOCCD | CCUMCUCDToCCUSOCCDEthSignalIPdu08 | SocketCdMcuSoAdUDP | SocketCdSocSoAdUDP | Cyclic-50ms | 0x204008 | 150 | DigKeyLiReq | DigKeyLiReqKeyIdByte11 | 8 | 111 | 1 |  | Motolora MSB | Unsigned | 0 | 1 | 0 |  | Keyid byte11
CCUMCUCD | CCUSOCCD | CCUMCUCDToCCUSOCCDEthSignalIPdu08 | SocketCdMcuSoAdUDP | SocketCdSocSoAdUDP | Cyclic-50ms | 0x204008 | 150 | DigKeyLiReq | DigKeyLiReqKeyIdByte13 | 8 | 127 | 1 |  | Motolora MSB | Unsigned | 0 | 1 | 0 |  | Keyid byte13
CCUMCUCD | CCUSOCCD | CCUMCUCDToCCUSOCCDEthSignalIPdu08 | SocketCdMcuSoAdUDP | SocketCdSocSoAdUDP | Cyclic-50ms | 0x204008 | 150 | DigKeyLiReq | DigKeyLiReqKeyTyp | 4 | 11 | 1 |  | Motolora MSB | Unsigned | 0 | 1 | 0 | 0x0: KeyTyp_NoKeyConnected 0x1: KeyTyp_NFC_Card 0x2: KeyTyp_BLE_UWB_KeyFob 0x3: KeyTyp_Phone_NFC_Key 0x4: KeyTyp_Phone_BLE_Key 0x5: KeyTyp_Phone_UWB_Key 0x6: KeyTyp_Reserved1 0x7: KeyTyp_Reserved2 0x8: KeyTyp_Reserved3 0x9: KeyTyp_Reserved4 | Key type info
CCUMCUCD | CCUSOCCD | CCUMCUCDToCCUSOCCDEthSignalIPdu08 | SocketCdMcuSoAdUDP | SocketCdSocSoAdUDP | Cyclic-50ms | 0x204008 | 150 | DigKeyLiReq | DigKeyLiReqKeyIdByte0 | 8 | 23 | 1 |  | Motolora MSB | Unsigned | 0 | 1 | 0 |  | Keyid byte0
CCUMCUCD | CCUSOCCD | CCUMCUCDToCCUSOCCDEthSignalIPdu08 | SocketCdMcuSoAdUDP | SocketCdSocSoAdUDP | Cyclic-50ms | 0x204008 | 150 | DigKeyLiReq | DigKeyLiReqKeyIdByte9 | 8 | 95 | 1 |  | Motolora MSB | Unsigned | 0 | 1 | 0 |  | Keyid byte9
CCUMCUCD | CCUSOCCD | CCUMCUCDToCCUSOCCDEthSignalIPdu08 | SocketCdMcuSoAdUDP | SocketCdSocSoAdUDP | Cyclic-50ms | 0x204008 | 150 | DigKeyLiReq | DigKeyLiReqKeyIdByte6 | 8 | 71 | 1 |  | Motolora MSB | Unsigned | 0 | 1 | 0 |  | Keyid byte6
CCUMCUCD | CCUSOCCD | CCUMCUCDToCCUSOCCDEthSignalIPdu08 | SocketCdMcuSoAdUDP | SocketCdSocSoAdUDP | Cyclic-50ms | 0x204008 | 150 | HVBattCellU | HVBattCellUUMaxId | 8 | 167 | 0 |  | Motolora MSB | Unsigned | 0 | 1 | 0 |  | The ID of HV battery maximum cell voltage .
CCUMCUCD | CCUSOCCD | CCUMCUCDToCCUSOCCDEthSignalIPdu08 | SocketCdMcuSoAdUDP | SocketCdSocSoAdUDP | Cyclic-50ms | 0x204008 | 150 | HVBattCellU | HVBattCellUUMin | 13 | 175 | 0 |  | Motolora MSB | Unsigned | 0 | 0.001 | 0 |  | The minimum cell voltage of HV battery pack.
CCUMCUCD | CCUSOCCD | CCUMCUCDToCCUSOCCDEthSignalIPdu08 | SocketCdMcuSoAdUDP | SocketCdSocSoAdUDP | Cyclic-50ms | 0x204008 | 150 | HVBattCellU | HVBattCellUUMinId | 8 | 191 | 0 |  | Motolora MSB | Unsigned | 0 | 1 | 0 |  | The ID of HV battery minimum cell voltage.
CCUMCUCD | CCUSOCCD | CCUMCUCDToCCUSOCCDEthSignalIPdu08 | SocketCdMcuSoAdUDP | SocketCdSocSoAdUDP | Cyclic-50ms | 0x204008 | 150 | HVBattCellU | HVBattCellUUMax | 13 | 199 | 0 |  | Motolora MSB | Unsigned | 0 | 0.001 | 0 |  | The maximum cell voltage of HV battery pack.
CCUMCUCD | CCUSOCCD | CCUMCUCDToCCUSOCCDEthSignalIPdu08 | SocketCdMcuSoAdUDP | SocketCdSocSoAdUDP | Cyclic-50ms | 0x204008 | 150 |  | HVBattPackEgyAvlChrg | 13 | 202 |  | 15 | Motolora MSB | Unsigned | 0 | 20 | 0 |  | Usable charge energy up to HV battery pack SOC Max limit.
CCUMCUCD | CCUSOCCD | CCUMCUCDToCCUSOCCDEthSignalIPdu08 | SocketCdMcuSoAdUDP | SocketCdSocSoAdUDP | Cyclic-50ms | 0x204008 | 150 |  | HVBattPackEgyAvlDcha | 13 | 221 |  | 14 | Motolora MSB | Unsigned | 0 | 20 | 0 |  | Usable discharge energy down to HV battery pack SOC Min limit.
CCUMCUCD | CCUSOCCD | CCUMCUCDToCCUSOCCDEthSignalIPdu08 | SocketCdMcuSoAdUDP | SocketCdSocSoAdUDP | Cyclic-50ms | 0x204008 | 150 |  | HVBattPackILim | 16 | 239 |  | 13 | Motolora MSB | Unsigned | 30000 | 0.1 | -3000 |  | HV battery pack charging current limit.
CCUMCUCD | CCUSOCCD | CCUMCUCDToCCUSOCCDEthSignalIPdu08 | SocketCdMcuSoAdUDP | SocketCdSocSoAdUDP | Cyclic-50ms | 0x204008 | 150 |  | HVBattPackOverDchaFlg | 2 | 255 |  | 151 | Motolora MSB | Unsigned | 0 | 1 | 0 | 0x0: OnOffCrit1_NotVld1 0x1: OnOffCrit1_Off 0x2: OnOffCrit1_On 0x3: OnOffCrit1_NotVld2 | HV battery pack over discharge flag.
CCUMCUCD | CCUSOCCD | CCUMCUCDToCCUSOCCDEthSignalIPdu08 | SocketCdMcuSoAdUDP | SocketCdSocSoAdUDP | Cyclic-50ms | 0x204008 | 150 |  | HVBattPackSOC | 11 | 253 |  | 150 | Motolora MSB | Unsigned | 2040 | 0.05 | 0 |  | The actual state of charge of the HV battery pack.
CCUMCUCD | CCUSOCCD | CCUMCUCDToCCUSOCCDEthSignalIPdu08 | SocketCdMcuSoAdUDP | SocketCdSocSoAdUDP | Cyclic-50ms | 0x204008 | 150 | HVBattPackSOCLim | HVBattPackSOCLimMin | 11 | 258 | 149 |  | Motolora MSB | Unsigned | 2040 | 0.05 | 0 |  | The Minimum allowable state of charge of the HV battery pack.Used for protection of HV battery system.
CCUMCUCD | CCUSOCCD | CCUMCUCDToCCUSOCCDEthSignalIPdu08 | SocketCdMcuSoAdUDP | SocketCdSocSoAdUDP | Cyclic-50ms | 0x204008 | 150 | HVBattPackSOCLim | HVBattPackSOCLimMax | 11 | 279 | 149 |  | Motolora MSB | Unsigned | 2040 | 0.05 | 0 |  | The Maximum allowable state of charge of the HV battery pack.Used for protection of HV battery system.
CCUMCUCD | CCUSOCCD | CCUMCUCDToCCUSOCCDEthSignalIPdu08 | SocketCdMcuSoAdUDP | SocketCdSocSoAdUDP | Cyclic-50ms | 0x204008 | 150 | HVBattPackSOCLim | HVBattPackSOCLimLow | 11 | 284 | 149 |  | Motolora MSB | Unsigned | 2040 | 0.05 | 0 |  | The low allowable state of charge of the HV battery pack.
CCUMCUCD | CCUSOCCD | CCUMCUCDToCCUSOCCDEthSignalIPdu08 | SocketCdMcuSoAdUDP | SocketCdSocSoAdUDP | Cyclic-50ms | 0x204008 | 150 | HVBattPackSOCLim | HVBattPackSOCLimHi | 11 | 289 | 149 |  | Motolora MSB | Unsigned | 2040 | 0.05 | 0 |  | The high allowable state of charge of the HV battery pack.
CCUMCUCD | CCUSOCCD | CCUMCUCDToCCUSOCCDEthSignalIPdu08 | SocketCdMcuSoAdUDP | SocketCdSocSoAdUDP | Cyclic-50ms | 0x204008 | 150 |  | HVBattPackULim | 16 | 319 |  | 148 | Motolora MSB | Unsigned | 0 | 0.1 | 0 |  | The maximum voltage limit of HV battery pack when plug-in charging.
CCUMCUCD | CCUSOCCD | CCUMCUCDToCCUSOCCDEthSignalIPdu08 | SocketCdMcuSoAdUDP | SocketCdSocSoAdUDP | Cyclic-50ms | 0x204008 | 150 |  | ImobStsIEM | 2 | 335 |  | 147 | Motolora MSB | Unsigned | 0 | 1 | 0 | 0x0: ImobSts_Undefd 0x1: ImobSts_ImobNotPass 0x2: ImobSts_ImobPass 0x3: ImobSts_ImobRemPass | engine immoblise status2
CCUMCUCD | CCUSOCCD | CCUMCUCDToCCUSOCCDEthSignalIPdu08 | SocketCdMcuSoAdUDP | SocketCdSocSoAdUDP | Cyclic-50ms | 0x204008 | 150 |  | ImobStsVCU | 2 | 333 |  | 146 | Motolora MSB | Unsigned | 0 | 1 | 0 | 0x0: ImobSts_Undefd 0x1: ImobSts_ImobNotPass 0x2: ImobSts_ImobPass 0x3: ImobSts_ImobRemPass | engine immoblise status1
CCUMCUCD | CCUSOCCD | CCUMCUCDToCCUSOCCDEthSignalIPdu08 | SocketCdMcuSoAdUDP | SocketCdSocSoAdUDP | Cyclic-50ms | 0x204008 | 150 | KeyFindRespToService | KeyFindRespToServiceKeyIdByte11 | 8 | 455 | 145 |  | Motolora MSB | Unsigned | 0 | 1 | 0 |  | Keyid byte11
CCUMCUCD | CCUSOCCD | CCUMCUCDToCCUSOCCDEthSignalIPdu08 | SocketCdMcuSoAdUDP | SocketCdSocSoAdUDP | Cyclic-50ms | 0x204008 | 150 | KeyFindRespToService | KeyFindRespToServiceKeyIdByte7 | 8 | 423 | 145 |  | Motolora MSB | Unsigned | 0 | 1 | 0 |  | Keyid byte7
CCUMCUCD | CCUSOCCD | CCUMCUCDToCCUSOCCDEthSignalIPdu08 | SocketCdMcuSoAdUDP | SocketCdSocSoAdUDP | Cyclic-50ms | 0x204008 | 150 | KeyFindRespToService | KeyFindRespToServiceKeyTyp | 4 | 355 | 145 |  | Motolora MSB | Unsigned | 0 | 1 | 0 | 0x0: KeyTyp_NoKeyConnected 0x1: KeyTyp_NFC_Card 0x2: KeyTyp_BLE_UWB_KeyFob 0x3: KeyTyp_Phone_NFC_Key 0x4: KeyTyp_Phone_BLE_Key 0x5: KeyTyp_Phone_UWB_Key 0x6: KeyTyp_Reserved1 0x7: KeyTyp_Reserved2 0x8: KeyTyp_Reserved3 0x9: KeyTyp_Reserved4 | key type
CCUMCUCD | CCUSOCCD | CCUMCUCDToCCUSOCCDEthSignalIPdu08 | SocketCdMcuSoAdUDP | SocketCdSocSoAdUDP | Cyclic-50ms | 0x204008 | 150 | KeyFindRespToService | KeyFindRespToServiceKeyIdByte4 | 8 | 399 | 145 |  | Motolora MSB | Unsigned | 0 | 1 | 0 |  | Keyid byte4
CCUMCUCD | CCUSOCCD | CCUMCUCDToCCUSOCCDEthSignalIPdu08 | SocketCdMcuSoAdUDP | SocketCdSocSoAdUDP | Cyclic-50ms | 0x204008 | 150 | KeyFindRespToService | KeyFindRespToServiceKeyIdByte5 | 8 | 407 | 145 |  | Motolora MSB | Unsigned | 0 | 1 | 0 |  | Keyid byte5
CCUMCUCD | CCUSOCCD | CCUMCUCDToCCUSOCCDEthSignalIPdu08 | SocketCdMcuSoAdUDP | SocketCdSocSoAdUDP | Cyclic-50ms | 0x204008 | 150 | KeyFindRespToService | KeyFindRespToServiceKeyIdByte9 | 8 | 439 | 145 |  | Motolora MSB | Unsigned | 0 | 1 | 0 |  | Keyid byte9
CCUMCUCD | CCUSOCCD | CCUMCUCDToCCUSOCCDEthSignalIPdu08 | SocketCdMcuSoAdUDP | SocketCdSocSoAdUDP | Cyclic-50ms | 0x204008 | 150 | KeyFindRespToService | KeyFindRespToServiceKeyIdByte3 | 8 | 391 | 145 |  | Motolora MSB | Unsigned | 0 | 1 | 0 |  | Keyid byte3
CCUMCUCD | CCUSOCCD | CCUMCUCDToCCUSOCCDEthSignalIPdu08 | SocketCdMcuSoAdUDP | SocketCdSocSoAdUDP | Cyclic-50ms | 0x204008 | 150 | KeyFindRespToService | KeyFindRespToServiceKeyIdByte14 | 8 | 479 | 145 |  | Motolora MSB | Unsigned | 0 | 1 | 0 |  | Keyid byte14
CCUMCUCD | CCUSOCCD | CCUMCUCDToCCUSOCCDEthSignalIPdu08 | SocketCdMcuSoAdUDP | SocketCdSocSoAdUDP | Cyclic-50ms | 0x204008 | 150 | KeyFindRespToService | KeyFindRespToServiceKeyIdByte15 | 8 | 487 | 145 |  | Motolora MSB | Unsigned | 0 | 1 | 0 |  | Keyid byte15
CCUMCUCD | CCUSOCCD | CCUMCUCDToCCUSOCCDEthSignalIPdu08 | SocketCdMcuSoAdUDP | SocketCdSocSoAdUDP | Cyclic-50ms | 0x204008 | 150 | KeyFindRespToService | KeyFindRespToServiceKeyIdByte2 | 8 | 383 | 145 |  | Motolora MSB | Unsigned | 0 | 1 | 0 |  | Keyid byte2
CCUMCUCD | CCUSOCCD | CCUMCUCDToCCUSOCCDEthSignalIPdu08 | SocketCdMcuSoAdUDP | SocketCdSocSoAdUDP | Cyclic-50ms | 0x204008 | 150 | KeyFindRespToService | KeyFindRespToServiceKeyIdByte13 | 8 | 471 | 145 |  | Motolora MSB | Unsigned | 0 | 1 | 0 |  | Keyid byte13
CCUMCUCD | CCUSOCCD | CCUMCUCDToCCUSOCCDEthSignalIPdu08 | SocketCdMcuSoAdUDP | SocketCdSocSoAdUDP | Cyclic-50ms | 0x204008 | 150 | KeyFindRespToService | KeyFindRespToServiceKeyIdByte10 | 8 | 447 | 145 |  | Motolora MSB | Unsigned | 0 | 1 | 0 |  | Keyid byte10
CCUMCUCD | CCUSOCCD | CCUMCUCDToCCUSOCCDEthSignalIPdu08 | SocketCdMcuSoAdUDP | SocketCdSocSoAdUDP | Cyclic-50ms | 0x204008 | 150 | KeyFindRespToService | KeyFindRespToServiceKeyFindSts | 2 | 345 | 145 |  | Motolora MSB | Unsigned | 0 | 1 | 0 | 0x0: KeyPrsntSts_Idle 0x1: KeyPrsntSts_InProgs 0x2: KeyPrsntSts_NotPrsnt 0x3: KeyPrsntSts_Prsnt | Key Find Result
CCUMCUCD | CCUSOCCD | CCUMCUCDToCCUSOCCDEthSignalIPdu08 | SocketCdMcuSoAdUDP | SocketCdSocSoAdUDP | Cyclic-50ms | 0x204008 | 150 | KeyFindRespToService | KeyFindRespToServiceKeyIdByte6 | 8 | 415 | 145 |  | Motolora MSB | Unsigned | 0 | 1 | 0 |  | Keyid byte6
CCUMCUCD | CCUSOCCD | CCUMCUCDToCCUSOCCDEthSignalIPdu08 | SocketCdMcuSoAdUDP | SocketCdSocSoAdUDP | Cyclic-50ms | 0x204008 | 150 | KeyFindRespToService | KeyFindRespToServiceKeyIdByte8 | 8 | 431 | 145 |  | Motolora MSB | Unsigned | 0 | 1 | 0 |  | Keyid byte8
CCUMCUCD | CCUSOCCD | CCUMCUCDToCCUSOCCDEthSignalIPdu08 | SocketCdMcuSoAdUDP | SocketCdSocSoAdUDP | Cyclic-50ms | 0x204008 | 150 | KeyFindRespToService | KeyFindRespToServiceKeyLocnSts | 4 | 359 | 145 |  | Motolora MSB | Unsigned | 0 | 1 | 0 | 0x0: KeyLocnReq_Idle 0x1: KeyLocnReq_PEAllExtAndInt 0x2: KeyLocnReq_PEAllExt 0x3: KeyLocnReq_PEDrvrExt 0x4: KeyLocnReq_PEPassExt 0x5: KeyLocnReq_PEFrntExt 0x6: KeyLocnReq_PERearExt 0x7: KeyLocnReq_PEAllInt 0x8: KeyLocnReq_PSAllInt 0x9: KeyLocnReq_Reserved1 0xA: KeyLocnReq_Reserved2 | Feedback key zone consistent with key find request
CCUMCUCD | CCUSOCCD | CCUMCUCDToCCUSOCCDEthSignalIPdu08 | SocketCdMcuSoAdUDP | SocketCdSocSoAdUDP | Cyclic-50ms | 0x204008 | 150 | KeyFindRespToService | KeyFindRespToServiceKeyIdByte1 | 8 | 375 | 145 |  | Motolora MSB | Unsigned | 0 | 1 | 0 |  | Keyid byte1
CCUMCUCD | CCUSOCCD | CCUMCUCDToCCUSOCCDEthSignalIPdu08 | SocketCdMcuSoAdUDP | SocketCdSocSoAdUDP | Cyclic-50ms | 0x204008 | 150 | KeyFindRespToService | KeyFindRespToServiceKeyIdByte0 | 8 | 367 | 145 |  | Motolora MSB | Unsigned | 0 | 1 | 0 |  | Keyid byte0
CCUMCUCD | CCUSOCCD | CCUMCUCDToCCUSOCCDEthSignalIPdu08 | SocketCdMcuSoAdUDP | SocketCdSocSoAdUDP | Cyclic-50ms | 0x204008 | 150 | KeyFindRespToService | KeyFindRespToServiceKeyIdByte12 | 8 | 463 | 145 |  | Motolora MSB | Unsigned | 0 | 1 | 0 |  | Keyid byte12
CCUMCUCD | CCUSOCCD | CCUMCUCDToCCUSOCCDEthSignalIPdu08 | SocketCdMcuSoAdUDP | SocketCdSocSoAdUDP | Cyclic-50ms | 0x204008 | 150 | OdometerHiResl | OdometerHiReslValidity | 1 | 488 | 144 |  | Motolora MSB | Unsigned | 0 | 1 | 0 | 0x0: Validity_NotValid 0x1: Validity_Valid | Validity
CCUMCUCD | CCUSOCCD | CCUMCUCDToCCUSOCCDEthSignalIPdu08 | SocketCdMcuSoAdUDP | SocketCdSocSoAdUDP | Cyclic-50ms | 0x204008 | 150 | OdometerHiResl | OdometerHiReslvalue | 32 | 503 | 144 |  | Motolora MSB | Unsigned | 0 | 1 | 0 |  | Vehicle OdometerHiResl,The Unit is Meter
CCUMCUCD | CCUSOCCD | CCUMCUCDToCCUSOCCDEthSignalIPdu08 | SocketCdMcuSoAdUDP | SocketCdSocSoAdUDP | Cyclic-50ms | 0x204008 | 150 |  | StrtMsg | 8 | 343 |  | 331 | Motolora MSB | Unsigned | 0 | 1 | 0 |  | Start Msg
CCUMCUCD | CCUSOCCD | CCUMCUCDToCCUSOCCDEthSignalIPdu08 | SocketCdMcuSoAdUDP | SocketCdSocSoAdUDP | Cyclic-50ms | 0x204008 | 150 |  | DCDCAvlIMaxLoSide | 12 | 1103 |  | 1107 | Motolora MSB | Unsigned | 0 | 0.1 | 0 |  | Maximum available current for low voltage loads
CCUMCUCD | CCUSOCCD | CCUMCUCDToCCUSOCCDEthSignalIPdu08 | SocketCdMcuSoAdUDP | SocketCdSocSoAdUDP | Cyclic-50ms | 0x204008 | 150 | SeatOccpSts | SeatOccpStsSecRowLeSeatSts | 1 | 1165 | 1156 |  | Motolora MSB | Boolean | 0 | 1 | 0 | 0x0: Boolean_FALSE 0x1: Boolean_TRUE | Second row Left Seat Occupy Status
CCUMCUCD | CCUSOCCD | CCUMCUCDToCCUSOCCDEthSignalIPdu08 | SocketCdMcuSoAdUDP | SocketCdSocSoAdUDP | Cyclic-50ms | 0x204008 | 150 | SeatOccpSts | SeatOccpStsSecRowMidSeatSts | 1 | 1164 | 1156 |  | Motolora MSB | Boolean | 0 | 1 | 0 | 0x0: Boolean_FALSE 0x1: Boolean_TRUE | Second row Mid Seat Occupy Status
CCUMCUCD | CCUSOCCD | CCUMCUCDToCCUSOCCDEthSignalIPdu08 | SocketCdMcuSoAdUDP | SocketCdSocSoAdUDP | Cyclic-50ms | 0x204008 | 150 | SeatOccpSts | SeatOccpStsThrdRowLeSeatSts | 1 | 1162 | 1156 |  | Motolora MSB | Boolean | 0 | 1 | 0 | 0x0: Boolean_FALSE 0x1: Boolean_TRUE | Third row Left Seat Occupy Status
CCUMCUCD | CCUSOCCD | CCUMCUCDToCCUSOCCDEthSignalIPdu08 | SocketCdMcuSoAdUDP | SocketCdSocSoAdUDP | Cyclic-50ms | 0x204008 | 150 | SeatOccpSts | SeatOccpStsThrdRowMidSeatSts | 1 | 1161 | 1156 |  | Motolora MSB | Boolean | 0 | 1 | 0 | 0x0: Boolean_FALSE 0x1: Boolean_TRUE | Third row Mid Seat Occupy Status
CCUMCUCD | CCUSOCCD | CCUMCUCDToCCUSOCCDEthSignalIPdu08 | SocketCdMcuSoAdUDP | SocketCdSocSoAdUDP | Cyclic-50ms | 0x204008 | 150 | SeatOccpSts | SeatOccpStsThrdRowRiSeatSts | 1 | 1160 | 1156 |  | Motolora MSB | Boolean | 0 | 1 | 0 | 0x0: Boolean_FALSE 0x1: Boolean_TRUE | Third row Right Seat Occupy Status
CCUMCUCD | CCUSOCCD | CCUMCUCDToCCUSOCCDEthSignalIPdu08 | SocketCdMcuSoAdUDP | SocketCdSocSoAdUDP | Cyclic-50ms | 0x204008 | 150 | SeatOccpSts | SeatOccpStsDrvrSeatSts | 1 | 1167 | 1156 |  | Motolora MSB | Boolean | 0 | 1 | 0 | 0x0: Boolean_FALSE 0x1: Boolean_TRUE | Driver Seat Occupy Status
CCUMCUCD | CCUSOCCD | CCUMCUCDToCCUSOCCDEthSignalIPdu08 | SocketCdMcuSoAdUDP | SocketCdSocSoAdUDP | Cyclic-50ms | 0x204008 | 150 | SeatOccpSts | SeatOccpStsPassSeatSts | 1 | 1166 | 1156 |  | Motolora MSB | Boolean | 0 | 1 | 0 | 0x0: Boolean_FALSE 0x1: Boolean_TRUE | Passanger Seat Occupy Status
CCUMCUCD | CCUSOCCD | CCUMCUCDToCCUSOCCDEthSignalIPdu08 | SocketCdMcuSoAdUDP | SocketCdSocSoAdUDP | Cyclic-50ms | 0x204008 | 150 | SeatOccpSts | SeatOccpStsSecRowRiSeatSts | 1 | 1163 | 1156 |  | Motolora MSB | Boolean | 0 | 1 | 0 | 0x0: Boolean_FALSE 0x1: Boolean_TRUE | Second row Right Seat Occupy Status
CCUMCUCD | CCUSOCCD | CCUMCUCDToCCUSOCCDEthSignalIPdu08 | SocketCdMcuSoAdUDP | SocketCdSocSoAdUDP | Cyclic-50ms | 0x204008 | 150 |  | DCDCFltElecSts | 2 | 1119 |  | 1115 | Motolora MSB | Unsigned | 0 | 1 | 0 | 0x0: Flt_Initial 0x1: Flt_NoFault 0x2: Flt_Fault | Electrical fault indication of DCDC
CCUMCUCD | CCUSOCCD | CCUMCUCDToCCUSOCCDEthSignalIPdu08 | SocketCdMcuSoAdUDP | SocketCdSocSoAdUDP | Cyclic-50ms | 0x204008 | 150 |  | DCDCFltTSts | 2 | 1117 |  | 1114 | Motolora MSB | Unsigned | 0 | 1 | 0 | 0x0: Flt_Initial 0x1: Flt_NoFault 0x2: Flt_Fault | Temperature fault indication of DCDC
CCUMCUCD | CCUSOCCD | CCUMCUCDToCCUSOCCDEthSignalIPdu08 | SocketCdMcuSoAdUDP | SocketCdSocSoAdUDP | Cyclic-50ms | 0x204008 | 150 | DimSts | DimStsCntr | 4 | 1135 | 1129 |  | Motolora MSB | Unsigned | 0 | 1 | 0 |  | Counter
CCUMCUCD | CCUSOCCD | CCUMCUCDToCCUSOCCDEthSignalIPdu08 | SocketCdMcuSoAdUDP | SocketCdSocSoAdUDP | Cyclic-50ms | 0x204008 | 150 | DimSts | DimStsChks | 8 | 1127 | 1129 |  | Motolora MSB | Unsigned | 0 | 1 | 0 |  | Checksum
CCUMCUCD | CCUSOCCD | CCUMCUCDToCCUSOCCDEthSignalIPdu08 | SocketCdMcuSoAdUDP | SocketCdSocSoAdUDP | Cyclic-50ms | 0x204008 | 150 | DimSts | DimStsSts | 2 | 1131 | 1129 |  | Motolora MSB | Unsigned | 0 | 1 | 0 | 0x0: DimmingSts_Off 0x1: DimmingSts_Ready 0x2: DimmingSts_Fault 0x3: DimmingSts_Reserve | diming status
CCUMCUCD | CCUSOCCD | CCUMCUCDToCCUSOCCDEthSignalIPdu08 | SocketCdMcuSoAdUDP | SocketCdSocSoAdUDP | Cyclic-50ms | 0x204008 | 150 | DCDCActILoSide | DCDCActILoSideDCDCILowside | 12 | 1067 | 1106 |  | Motolora MSB | Unsigned | 0 | 0.1 | 0 |  | DCDC Actual output current on low side
CCUMCUCD | CCUSOCCD | CCUMCUCDToCCUSOCCDEthSignalIPdu08 | SocketCdMcuSoAdUDP | SocketCdSocSoAdUDP | Cyclic-50ms | 0x204008 | 150 | DCDCActILoSide | DCDCActILoSideChks | 8 | 1063 | 1106 |  | Motolora MSB | Unsigned | 0 | 1 | 0 |  | Checksum
CCUMCUCD | CCUSOCCD | CCUMCUCDToCCUSOCCDEthSignalIPdu08 | SocketCdMcuSoAdUDP | SocketCdSocSoAdUDP | Cyclic-50ms | 0x204008 | 150 | DCDCActILoSide | DCDCActILoSideCntr | 4 | 1071 | 1106 |  | Motolora MSB | Unsigned | 0 | 1 | 0 |  | Counter
CCUMCUCD | CCUSOCCD | CCUMCUCDToCCUSOCCDEthSignalIPdu08 | SocketCdMcuSoAdUDP | SocketCdSocSoAdUDP | Cyclic-50ms | 0x204008 | 150 | ScreenICSts | ScreenICStsSts | 6 | 1147 | 1157 |  | Motolora MSB | Unsigned | 0 | 1 | 0 |  | Screen status
CCUMCUCD | CCUSOCCD | CCUMCUCDToCCUSOCCDEthSignalIPdu08 | SocketCdMcuSoAdUDP | SocketCdSocSoAdUDP | Cyclic-50ms | 0x204008 | 150 | ScreenICSts | ScreenICStsCntr | 4 | 1151 | 1157 |  | Motolora MSB | Unsigned | 0 | 1 | 0 |  | counter
CCUMCUCD | CCUSOCCD | CCUMCUCDToCCUSOCCDEthSignalIPdu08 | SocketCdMcuSoAdUDP | SocketCdSocSoAdUDP | Cyclic-50ms | 0x204008 | 150 | ScreenICSts | ScreenICStsChks | 8 | 1143 | 1157 |  | Motolora MSB | Unsigned | 0 | 1 | 0 |  | checksum
CCUMCUCD | CCUSOCCD | CCUMCUCDToCCUSOCCDEthSignalIPdu08 | SocketCdMcuSoAdUDP | SocketCdSocSoAdUDP | Cyclic-50ms | 0x204008 | 150 |  | DCDCActInpPwr | 11 | 1087 |  | 1092 | Motolora MSB | Unsigned | 0 | 10 | 0 |  | DCDC actual input power
CCUMCUCD | CCUSOCCD | CCUMCUCDToCCUSOCCDEthSignalIPdu05 | SocketCdMcuSoAdUDP | SocketCdSocSoAdUDP | Cyclic-20ms | 0x204005 | 100 |  | CrashEnd | 2 | 7 |  | 0 | Motolora MSB | Unsigned | 0 | 1 | 0 | 0x0: EnableDisable3_Invalid 0x1: EnableDisable3_Disabled 0x2: EnableDisable3_Enabled | crash end
CCUMCUCD | CCUSOCCD | CCUMCUCDToCCUSOCCDEthSignalIPdu05 | SocketCdMcuSoAdUDP | SocketCdSocSoAdUDP | Cyclic-20ms | 0x204005 | 100 |  | CrashSrt | 2 | 5 |  | 60 | Motolora MSB | Unsigned | 0 | 1 | 0 | 0x0: EnableDisable3_Invalid 0x1: EnableDisable3_Disabled 0x2: EnableDisable3_Enabled | crash start
CCUMCUCD | CCUSOCCD | CCUMCUCDToCCUSOCCDEthSignalIPdu05 | SocketCdMcuSoAdUDP | SocketCdSocSoAdUDP | Cyclic-20ms | 0x204005 | 100 |  | DCChrgrHndlSts | 3 | 3 |  | 79 | Motolora MSB | Unsigned | 4 | 1 | 0 | 0x0: ChrgrHndlSt_Disconnected 0x1: ChrgrHndlSt_ConnectedWithoutPower 0x2: ChrgrHndlSt_PowerAvailableButNotActivated 0x3: ChrgrHndlSt_ConnectedWithPower 0x4: ChrgrHndlSt_Init 0x5: ChrgrHndlSt_Fault 0x6: ChrgrHndlSt_Reserved1 0x7: ChrgrHndlSt_Reserved2 | Dc charging gun connection status
CCUMCUCD | CCUSOCCD | CCUMCUCDToCCUSOCCDEthSignalIPdu05 | SocketCdMcuSoAdUDP | SocketCdSocSoAdUDP | Cyclic-20ms | 0x204005 | 100 |  | EDRLockd | 2 | 101 |  | 285 | Motolora MSB | Unsigned | 0 | 1 | 0 | 0x0: EnableDisable3_Invalid 0x1: EnableDisable3_Disabled 0x2: EnableDisable3_Enabled | EDR Locked
CCUMCUCD | CCUSOCCD | CCUMCUCDToCCUSOCCDEthSignalIPdu05 | SocketCdMcuSoAdUDP | SocketCdSocSoAdUDP | Cyclic-20ms | 0x204005 | 100 |  | EDRTrig | 2 | 99 |  | 286 | Motolora MSB | Unsigned | 0 | 1 | 0 | 0x0: EnableDisable3_Invalid 0x1: EnableDisable3_Disabled 0x2: EnableDisable3_Enabled | EDR trigger
CCUMCUCD | CCUSOCCD | CCUMCUCDToCCUSOCCDEthSignalIPdu05 | SocketCdMcuSoAdUDP | SocketCdSocSoAdUDP | Cyclic-20ms | 0x204005 | 100 | ElecGearShiftDevelpSignalGroup1 | ElecGearShiftDevelpSignalGroup1DevelpSignalGroup8 | 8 | 111 | 287 |  | Motolora MSB | Unsigned | 0 | 1 | 0 |  | Electronic gear shifter develop signal group8
CCUMCUCD | CCUSOCCD | CCUMCUCDToCCUSOCCDEthSignalIPdu05 | SocketCdMcuSoAdUDP | SocketCdSocSoAdUDP | Cyclic-20ms | 0x204005 | 100 | ElecGearShiftDevelpSignalGroup1 | ElecGearShiftDevelpSignalGroup1DevelpSignalGroup6 | 8 | 119 | 287 |  | Motolora MSB | Unsigned | 0 | 1 | 0 |  | Electronic gear shifter develop signal group6
CCUMCUCD | CCUSOCCD | CCUMCUCDToCCUSOCCDEthSignalIPdu05 | SocketCdMcuSoAdUDP | SocketCdSocSoAdUDP | Cyclic-20ms | 0x204005 | 100 | ElecGearShiftDevelpSignalGroup1 | ElecGearShiftDevelpSignalGroup1DevelpSignalGroup2 | 8 | 127 | 287 |  | Motolora MSB | Unsigned | 0 | 1 | 0 |  | Electronic gear shifter develop signal group2
CCUMCUCD | CCUSOCCD | CCUMCUCDToCCUSOCCDEthSignalIPdu05 | SocketCdMcuSoAdUDP | SocketCdSocSoAdUDP | Cyclic-20ms | 0x204005 | 100 | ElecGearShiftDevelpSignalGroup1 | ElecGearShiftDevelpSignalGroup1DevelpSignalGroup7 | 8 | 135 | 287 |  | Motolora MSB | Unsigned | 0 | 1 | 0 |  | Electronic gear shifter develop signal group7
CCUMCUCD | CCUSOCCD | CCUMCUCDToCCUSOCCDEthSignalIPdu05 | SocketCdMcuSoAdUDP | SocketCdSocSoAdUDP | Cyclic-20ms | 0x204005 | 100 | ElecGearShiftDevelpSignalGroup1 | ElecGearShiftDevelpSignalGroup1DevelpSignalGroup4 | 8 | 143 | 287 |  | Motolora MSB | Unsigned | 0 | 1 | 0 |  | Electronic gear shifter develop signal group4
CCUMCUCD | CCUSOCCD | CCUMCUCDToCCUSOCCDEthSignalIPdu05 | SocketCdMcuSoAdUDP | SocketCdSocSoAdUDP | Cyclic-20ms | 0x204005 | 100 | ElecGearShiftDevelpSignalGroup1 | ElecGearShiftDevelpSignalGroup1DevelpSignalGroup1 | 8 | 151 | 287 |  | Motolora MSB | Unsigned | 0 | 1 | 0 |  | Electronic gear shifter develop signal group1
CCUMCUCD | CCUSOCCD | CCUMCUCDToCCUSOCCDEthSignalIPdu05 | SocketCdMcuSoAdUDP | SocketCdSocSoAdUDP | Cyclic-20ms | 0x204005 | 100 | ElecGearShiftDevelpSignalGroup1 | ElecGearShiftDevelpSignalGroup1DevelpSignalGroup3 | 8 | 159 | 287 |  | Motolora MSB | Unsigned | 0 | 1 | 0 |  | Electronic gear shifter develop signal group3
CCUMCUCD | CCUSOCCD | CCUMCUCDToCCUSOCCDEthSignalIPdu05 | SocketCdMcuSoAdUDP | SocketCdSocSoAdUDP | Cyclic-20ms | 0x204005 | 100 | ElecGearShiftDevelpSignalGroup1 | ElecGearShiftDevelpSignalGroup1DevelpSignalGroup5 | 8 | 167 | 287 |  | Motolora MSB | Unsigned | 0 | 1 | 0 |  | Electronic gear shifter develop signal group5
CCUMCUCD | CCUSOCCD | CCUMCUCDToCCUSOCCDEthSignalIPdu05 | SocketCdMcuSoAdUDP | SocketCdSocSoAdUDP | Cyclic-20ms | 0x204005 | 100 | ElecGearShiftDevelpSignalGroup2 | ElecGearShiftDevelpSignalGroup2DevelpSignalGroup3 | 8 | 175 | 280 |  | Motolora MSB | Unsigned | 0 | 1 | 0 |  | Electronic gear shifter develop signal group3
CCUMCUCD | CCUSOCCD | CCUMCUCDToCCUSOCCDEthSignalIPdu05 | SocketCdMcuSoAdUDP | SocketCdSocSoAdUDP | Cyclic-20ms | 0x204005 | 100 | ElecGearShiftDevelpSignalGroup2 | ElecGearShiftDevelpSignalGroup2DevelpSignalGroup7 | 8 | 183 | 280 |  | Motolora MSB | Unsigned | 0 | 1 | 0 |  | Electronic gear shifter develop signal group7
CCUMCUCD | CCUSOCCD | CCUMCUCDToCCUSOCCDEthSignalIPdu05 | SocketCdMcuSoAdUDP | SocketCdSocSoAdUDP | Cyclic-20ms | 0x204005 | 100 | ElecGearShiftDevelpSignalGroup2 | ElecGearShiftDevelpSignalGroup2DevelpSignalGroup1 | 8 | 191 | 280 |  | Motolora MSB | Unsigned | 0 | 1 | 0 |  | Electronic gear shifter develop signal group1
CCUMCUCD | CCUSOCCD | CCUMCUCDToCCUSOCCDEthSignalIPdu05 | SocketCdMcuSoAdUDP | SocketCdSocSoAdUDP | Cyclic-20ms | 0x204005 | 100 | ElecGearShiftDevelpSignalGroup2 | ElecGearShiftDevelpSignalGroup2DevelpSignalGroup2 | 8 | 199 | 280 |  | Motolora MSB | Unsigned | 0 | 1 | 0 |  | Electronic gear shifter develop signal group2
CCUMCUCD | CCUSOCCD | CCUMCUCDToCCUSOCCDEthSignalIPdu05 | SocketCdMcuSoAdUDP | SocketCdSocSoAdUDP | Cyclic-20ms | 0x204005 | 100 | ElecGearShiftDevelpSignalGroup2 | ElecGearShiftDevelpSignalGroup2DevelpSignalGroup5 | 8 | 207 | 280 |  | Motolora MSB | Unsigned | 0 | 1 | 0 |  | Electronic gear shifter develop signal group5
CCUMCUCD | CCUSOCCD | CCUMCUCDToCCUSOCCDEthSignalIPdu05 | SocketCdMcuSoAdUDP | SocketCdSocSoAdUDP | Cyclic-20ms | 0x204005 | 100 | ElecGearShiftDevelpSignalGroup2 | ElecGearShiftDevelpSignalGroup2DevelpSignalGroup6 | 8 | 215 | 280 |  | Motolora MSB | Unsigned | 0 | 1 | 0 |  | Electronic gear shifter develop signal group6
CCUMCUCD | CCUSOCCD | CCUMCUCDToCCUSOCCDEthSignalIPdu05 | SocketCdMcuSoAdUDP | SocketCdSocSoAdUDP | Cyclic-20ms | 0x204005 | 100 | ElecGearShiftDevelpSignalGroup2 | ElecGearShiftDevelpSignalGroup2DevelpSignalGroup8 | 8 | 223 | 280 |  | Motolora MSB | Unsigned | 0 | 1 | 0 |  | Electronic gear shifter develop signal group8
CCUMCUCD | CCUSOCCD | CCUMCUCDToCCUSOCCDEthSignalIPdu05 | SocketCdMcuSoAdUDP | SocketCdSocSoAdUDP | Cyclic-20ms | 0x204005 | 100 | ElecGearShiftDevelpSignalGroup2 | ElecGearShiftDevelpSignalGroup2DevelpSignalGroup4 | 8 | 231 | 280 |  | Motolora MSB | Unsigned | 0 | 1 | 0 |  | Electronic gear shifter develop signal group4
CCUMCUCD | CCUSOCCD | CCUMCUCDToCCUSOCCDEthSignalIPdu05 | SocketCdMcuSoAdUDP | SocketCdSocSoAdUDP | Cyclic-20ms | 0x204005 | 100 |  | ElecGearShiftLiSts | 4 | 239 |  | 281 | Motolora MSB | Unsigned | 0 | 1 | 0 | 0x0: LightSts_Off 0x1: LightSts_On 0x2: LightSts_Error 0x3: LightSts_Reserved | EGSM active backlight display status, off is equal to 0, active is equal to 1, backlight fault is equal to 2.
CCUMCUCD | CCUSOCCD | CCUMCUCDToCCUSOCCDEthSignalIPdu05 | SocketCdMcuSoAdUDP | SocketCdSocSoAdUDP | Cyclic-20ms | 0x204005 | 100 |  | ElecGearShiftReqVirt | 3 | 235 |  | 232 | Motolora MSB | Unsigned | 0 | 1 | 0 | 0x0: GearLvrIndcn_Default 0x1: GearLvrIndcn_P 0x2: GearLvrIndcn_R 0x3: GearLvrIndcn_N 0x4: GearLvrIndcn_D 0x5: GearLvrIndcn_Reserved1 0x6: GearLvrIndcn_Reserved2 0x7: GearLvrIndcn_Undefd | Virtual shift request in show car mode.
CCUMCUCD | CCUSOCCD | CCUMCUCDToCCUSOCCDEthSignalIPdu05 | SocketCdMcuSoAdUDP | SocketCdSocSoAdUDP | Cyclic-20ms | 0x204005 | 100 | EpbLampReq | EpbLampReqCntr | 4 | 255 | 248 |  | Motolora MSB | Unsigned | 0 | 1 | 0 |  | counter
CCUMCUCD | CCUSOCCD | CCUMCUCDToCCUSOCCDEthSignalIPdu05 | SocketCdMcuSoAdUDP | SocketCdSocSoAdUDP | Cyclic-20ms | 0x204005 | 100 | EpbLampReq | EpbLampReqChks | 8 | 247 | 248 |  | Motolora MSB | Unsigned | 0 | 1 | 0 |  | crc
CCUMCUCD | CCUSOCCD | CCUMCUCDToCCUSOCCDEthSignalIPdu05 | SocketCdMcuSoAdUDP | SocketCdSocSoAdUDP | Cyclic-20ms | 0x204005 | 100 | EpbLampReq | EpbLampReqEpbLampReq | 3 | 251 | 248 |  | Motolora MSB | Unsigned | 0 | 1 | 0 | 0x0: EpbLampReq_On 0x1: EpbLampReq_Off 0x2: EpbLampReq_Flash2 0x3: EpbLampReq_Flash3 | E2E secured Epb request to display Red EPB tell tale Record has checksum and counter Epb lamp request
CCUMCUCD | CCUSOCCD | CCUMCUCDToCCUSOCCDEthSignalIPdu05 | SocketCdMcuSoAdUDP | SocketCdSocSoAdUDP | Cyclic-20ms | 0x204005 | 100 | EpbLampReqSec | EpbLampReqSecCntr | 4 | 271 | 264 |  | Motolora MSB | Unsigned | 0 | 1 | 0 |  | counter
CCUMCUCD | CCUSOCCD | CCUMCUCDToCCUSOCCDEthSignalIPdu05 | SocketCdMcuSoAdUDP | SocketCdSocSoAdUDP | Cyclic-20ms | 0x204005 | 100 | EpbLampReqSec | EpbLampReqSecChks | 8 | 263 | 264 |  | Motolora MSB | Unsigned | 0 | 1 | 0 |  | crc
CCUMCUCD | CCUSOCCD | CCUMCUCDToCCUSOCCDEthSignalIPdu05 | SocketCdMcuSoAdUDP | SocketCdSocSoAdUDP | Cyclic-20ms | 0x204005 | 100 | EpbLampReqSec | EpbLampReqSecEpbLampReq | 3 | 267 | 264 |  | Motolora MSB | Unsigned | 0 | 1 | 0 | 0x0: EpbLampReq_On 0x1: EpbLampReq_Off 0x2: EpbLampReq_Flash2 0x3: EpbLampReq_Flash3 | E2E secured Epb request to display Red EPB tell tale.Record has checksum and counter Epb lamp request
CCUMCUCD | CCUSOCCD | CCUMCUCDToCCUSOCCDEthSignalIPdu05 | SocketCdMcuSoAdUDP | SocketCdSocSoAdUDP | Cyclic-20ms | 0x204005 | 100 |  | EpbMsgReq | 4 | 279 |  | 308 | Motolora MSB | Unsigned | 0 | 1 | 0 | 0x0: EpbMsg_Msg0 0x1: EpbMsg_Msg1 0x2: EpbMsg_Msg2 0x3: EpbMsg_Msg3 0x4: EpbMsg_Msg4 0x5: EpbMsg_Msg5 0x6: EpbMsg_Msg6 0x7: EpbMsg_Msg7 0x8: EpbMsg_Msg8 0x9: EpbMsg_Msg9 0xA: EpbMsg_Msg10 0xB: EpbMsg_Msg11 0xC: EpbMsg_Msg12 | Request to HMI to display predefined messages and symbols for EPB function.
CCUMCUCD | CCUSOCCD | CCUMCUCDToCCUSOCCDEthSignalIPdu05 | SocketCdMcuSoAdUDP | SocketCdSocSoAdUDP | Cyclic-20ms | 0x204005 | 100 |  | EpbMsgReqSec | 4 | 275 |  | 305 | Motolora MSB | Unsigned | 0 | 1 | 0 | 0x0: EpbMsg_Msg0 0x1: EpbMsg_Msg1 0x2: EpbMsg_Msg2 0x3: EpbMsg_Msg3 0x4: EpbMsg_Msg4 0x5: EpbMsg_Msg5 0x6: EpbMsg_Msg6 0x7: EpbMsg_Msg7 0x8: EpbMsg_Msg8 0x9: EpbMsg_Msg9 0xA: EpbMsg_Msg10 0xB: EpbMsg_Msg11 0xC: EpbMsg_Msg12 | Request to HMI to display predefined messages and symbols for EPB function.
CCUMCUCD | CCUSOCCD | CCUMCUCDToCCUSOCCDEthSignalIPdu05 | SocketCdMcuSoAdUDP | SocketCdSocSoAdUDP | Cyclic-20ms | 0x204005 | 100 |  | EpbPrimSt | 3 | 284 |  | 304 | Motolora MSB | Unsigned | 4 | 1 | 0 | 0x0: EpbActrSt_Applied 0x1: EpbActrSt_Released 0x2: EpbActrSt_Applying 0x3: EpbActrSt_Releasing 0x4: EpbActrSt_Unknown 0x5: EpbActrSt_HoldApplied 0x6: EpbActrSt_CompleteReleased 0x7: EpbActrSt_HapPrepared | EPB actuator state for Primary EPB ECU. Only valid for Dual EPB
CCUMCUCD | CCUSOCCD | CCUMCUCDToCCUSOCCDEthSignalIPdu05 | SocketCdMcuSoAdUDP | SocketCdSocSoAdUDP | Cyclic-20ms | 0x204005 | 100 | EpbTotSts | EpbTotStsCntr | 4 | 303 | 319 |  | Motolora MSB | Unsigned | 0 | 1 | 0 |  | counter
CCUMCUCD | CCUSOCCD | CCUMCUCDToCCUSOCCDEthSignalIPdu05 | SocketCdMcuSoAdUDP | SocketCdSocSoAdUDP | Cyclic-20ms | 0x204005 | 100 | EpbTotSts | EpbTotStsChks | 8 | 295 | 319 |  | Motolora MSB | Unsigned | 0 | 1 | 0 |  | crc
CCUMCUCD | CCUSOCCD | CCUMCUCDToCCUSOCCDEthSignalIPdu05 | SocketCdMcuSoAdUDP | SocketCdSocSoAdUDP | Cyclic-20ms | 0x204005 | 100 | EpbTotSts | EpbTotStsEpbSt | 4 | 299 | 319 |  | Motolora MSB | Unsigned | 0 | 1 | 0 | 0x0: EpbSt_Reserved0 0x1: EpbSt_Roller 0x2: EpbSt_Maintain 0x3: EpbSt_AllApplid 0x4: EpbSt_PrimApplidSecUnkown 0x5: EpbSt_AllTran 0x6: EpbSt_ADBF 0x7: EpbSt_PrimReldSecUnkown 0x8: EpbSt_SecApplidPrimUnkown 0x9: EpbSt_AllReleased 0xA: EpbSt_DDBF 0xB: EpbSt_SecReldPrimUnkown 0xC: EpbSt_DBF 0xD: EpbSt_OneSideAppliedAtLeast 0xE: EpbSt_Reserved3 0xF: EpbSt_Error | R-EPB total status
CCUMCUCD | CCUSOCCD | CCUMCUCDToCCUSOCCDEthSignalIPdu05 | SocketCdMcuSoAdUDP | SocketCdSocSoAdUDP | Cyclic-20ms | 0x204005 | 100 |  | EpbWarnReq | 1 | 307 |  | 318 | Motolora MSB | Unsigned | 0 | 1 | 0 | 0x0: OnOff2_On 0x1: OnOff2_Off | Epb warnig indication request
CCUMCUCD | CCUSOCCD | CCUMCUCDToCCUSOCCDEthSignalIPdu05 | SocketCdMcuSoAdUDP | SocketCdSocSoAdUDP | Cyclic-20ms | 0x204005 | 100 |  | EpbWarnReqSec | 1 | 306 |  | 317 | Motolora MSB | Unsigned | 0 | 1 | 0 | 0x0: ReqSts1_NotReqd 0x1: ReqSts1_Reqd | EPB warning request second
CCUMCUCD | CCUSOCCD | CCUMCUCDToCCUSOCCDEthSignalIPdu05 | SocketCdMcuSoAdUDP | SocketCdSocSoAdUDP | Cyclic-20ms | 0x204005 | 100 |  | FastBoostRlySt | 3 | 311 |  | 316 | Motolora MSB | Unsigned | 0 | 1 | 0 | 0x0: QCRlySt_Open 0x1: QCRlySt_Closed 0x2: QCRlySt_StuckOpen 0x3: QCRlySt_StuckClosed 0x4: QCRlySt_Reserved1 0x5: QCRlySt_Reserved2 0x6: QCRlySt_Reserved3 0x7: QCRlySt_Reserved4 | Fast charge boost relay status
CCUMCUCD | CCUSOCCD | CCUMCUCDToCCUSOCCDEthSignalIPdu05 | SocketCdMcuSoAdUDP | SocketCdSocSoAdUDP | Cyclic-20ms | 0x204005 | 100 |  | FrntMotIDc | 16 | 327 |  | 315 | Motolora MSB | Unsigned | 30000 | 0.1 | -3000 |  | DC current measured in FMCU
CCUMCUCD | CCUSOCCD | CCUMCUCDToCCUSOCCDEthSignalIPdu05 | SocketCdMcuSoAdUDP | SocketCdSocSoAdUDP | Cyclic-20ms | 0x204005 | 100 |  | FrntMotUDc | 16 | 343 |  | 314 | Motolora MSB | Unsigned | 0 | 0.1 | 0 |  | The HVDC Voltage of FMCU
CCUMCUCD | CCUSOCCD | CCUMCUCDToCCUSOCCDEthSignalIPdu05 | SocketCdMcuSoAdUDP | SocketCdSocSoAdUDP | Cyclic-20ms | 0x204005 | 100 |  | HVBattPackU | 16 | 359 |  | 313 | Motolora MSB | Unsigned | 0 | 0.1 | 0 |  | The actual voltage of HV battery pack (measuered before contactors, i.e. always giving HV battery pack voltage)
CCUMCUCD | CCUSOCCD | CCUMCUCDToCCUSOCCDEthSignalIPdu05 | SocketCdMcuSoAdUDP | SocketCdSocSoAdUDP | Cyclic-20ms | 0x204005 | 100 |  | HVBattQCNRlySt | 3 | 375 |  | 312 | Motolora MSB | Unsigned | 0 | 1 | 0 | 0x0: QCRlySt_Open 0x1: QCRlySt_Closed 0x2: QCRlySt_StuckOpen 0x3: QCRlySt_StuckClosed 0x4: QCRlySt_Reserved1 0x5: QCRlySt_Reserved2 0x6: QCRlySt_Reserved3 0x7: QCRlySt_Reserved4 | Dc charging negative relay state
CCUMCUCD | CCUSOCCD | CCUMCUCDToCCUSOCCDEthSignalIPdu05 | SocketCdMcuSoAdUDP | SocketCdSocSoAdUDP | Cyclic-20ms | 0x204005 | 100 |  | HVBattQCPRlySt | 3 | 372 |  | 409 | Motolora MSB | Unsigned | 0 | 1 | 0 | 0x0: QCRlySt_Open 0x1: QCRlySt_Closed 0x2: QCRlySt_StuckOpen 0x3: QCRlySt_StuckClosed 0x4: QCRlySt_Reserved1 0x5: QCRlySt_Reserved2 0x6: QCRlySt_Reserved3 0x7: QCRlySt_Reserved4 | Dc charging positive relay status
CCUMCUCD | CCUSOCCD | CCUMCUCDToCCUSOCCDEthSignalIPdu05 | SocketCdMcuSoAdUDP | SocketCdSocSoAdUDP | Cyclic-20ms | 0x204005 | 100 |  | HVBattSelfAwakeDetn | 1 | 369 |  | 408 | Motolora MSB | Unsigned | 0 | 1 | 0 | 0x0: OnOff1_Off 0x1: OnOff1_On | High voltage battery self-wake-up detection
CCUMCUCD | CCUSOCCD | CCUMCUCDToCCUSOCCDEthSignalIPdu05 | SocketCdMcuSoAdUDP | SocketCdSocSoAdUDP | Cyclic-20ms | 0x204005 | 100 | HVBattThermRunAway | HVBattThermRunAwaySts | 1 | 368 | 424 |  | Motolora MSB | Unsigned | 0 | 1 | 0 | 0x0: NoYes1_No 0x1: NoYes1_Yes | The state of HV battery thermal run away
CCUMCUCD | CCUSOCCD | CCUMCUCDToCCUSOCCDEthSignalIPdu05 | SocketCdMcuSoAdUDP | SocketCdSocSoAdUDP | Cyclic-20ms | 0x204005 | 100 | HVBattThermRunAway | HVBattThermRunAwayErrSts | 32 | 383 | 424 |  | Motolora MSB | Unsigned | 0 | 1 | 0 |  | Thermal runaway fault status information
CCUMCUCD | CCUSOCCD | CCUMCUCDToCCUSOCCDEthSignalIPdu05 | SocketCdMcuSoAdUDP | SocketCdSocSoAdUDP | Cyclic-20ms | 0x204005 | 100 |  | HVMainRlyNegSts | 3 | 415 |  | 432 | Motolora MSB | Unsigned | 0 | 1 | 0 | 0x0: QCRlySt_Open 0x1: QCRlySt_Closed 0x2: QCRlySt_StuckOpen 0x3: QCRlySt_StuckClosed 0x4: QCRlySt_Reserved1 0x5: QCRlySt_Reserved2 0x6: QCRlySt_Reserved3 0x7: QCRlySt_Reserved4 | High voltage main negative relay state
CCUMCUCD | CCUSOCCD | CCUMCUCDToCCUSOCCDEthSignalIPdu05 | SocketCdMcuSoAdUDP | SocketCdSocSoAdUDP | Cyclic-20ms | 0x204005 | 100 |  | HVMainRlyPosSts | 3 | 412 |  | 441 | Motolora MSB | Unsigned | 0 | 1 | 0 | 0x0: QCRlySt_Open 0x1: QCRlySt_Closed 0x2: QCRlySt_StuckOpen 0x3: QCRlySt_StuckClosed 0x4: QCRlySt_Reserved1 0x5: QCRlySt_Reserved2 0x6: QCRlySt_Reserved3 0x7: QCRlySt_Reserved4 | High voltage main positive relay status
CCUMCUCD | CCUSOCCD | CCUMCUCDToCCUSOCCDEthSignalIPdu05 | SocketCdMcuSoAdUDP | SocketCdSocSoAdUDP | Cyclic-20ms | 0x204005 | 100 | HVMainRlySts | HVMainRlyStsMainRly1 | 2 | 427 | 425 |  | Motolora MSB | Unsigned | 2 | 1 | 0 | 0x0: MainRly1_Open 0x1: MainRly1_Clsd 0x2: MainRly1_KeepSt 0x3: MainRly1_OpenAndReqActvDcha | Actual state of HV main contactors.
CCUMCUCD | CCUSOCCD | CCUMCUCDToCCUSOCCDEthSignalIPdu05 | SocketCdMcuSoAdUDP | SocketCdSocSoAdUDP | Cyclic-20ms | 0x204005 | 100 | HVMainRlySts | HVMainRlyStsCntr | 4 | 431 | 425 |  | Motolora MSB | Unsigned | 0 | 1 | 0 |  | Counter for E2E
CCUMCUCD | CCUSOCCD | CCUMCUCDToCCUSOCCDEthSignalIPdu05 | SocketCdMcuSoAdUDP | SocketCdSocSoAdUDP | Cyclic-20ms | 0x204005 | 100 | HVMainRlySts | HVMainRlyStsChks | 8 | 423 | 425 |  | Motolora MSB | Unsigned | 0 | 1 | 0 |  | Checksum for E2E
CCUMCUCD | CCUSOCCD | CCUMCUCDToCCUSOCCDEthSignalIPdu05 | SocketCdMcuSoAdUDP | SocketCdSocSoAdUDP | Cyclic-20ms | 0x204005 | 100 |  | HVPreChrgRlySts | 3 | 439 |  | 440 | Motolora MSB | Unsigned | 0 | 1 | 0 | 0x0: QCRlySt_Open 0x1: QCRlySt_Closed 0x2: QCRlySt_StuckOpen 0x3: QCRlySt_StuckClosed 0x4: QCRlySt_Reserved1 0x5: QCRlySt_Reserved2 0x6: QCRlySt_Reserved3 0x7: QCRlySt_Reserved4 | The state of HV precharge relay
CCUMCUCD | CCUSOCCD | CCUMCUCDToCCUSOCCDEthSignalIPdu05 | SocketCdMcuSoAdUDP | SocketCdSocSoAdUDP | Cyclic-20ms | 0x204005 | 100 |  | HVSysActvInhb | 2 | 436 |  | 501 | Motolora MSB | Unsigned | 0 | 1 | 0 | 0x0: OnOffCrit1_NotVld1 0x1: OnOffCrit1_Off 0x2: OnOffCrit1_On 0x3: OnOffCrit1_NotVld2 | The contactors is inhibited to Closing due to HV system fault or safety issue.Ok: No fault/issue present,contactors are allowed to be closed.NotOk: Fault/issue present, contactors are inhibited to close.
CCUMCUCD | CCUSOCCD | CCUMCUCDToCCUSOCCDEthSignalIPdu05 | SocketCdMcuSoAdUDP | SocketCdSocSoAdUDP | Cyclic-20ms | 0x204005 | 100 |  | HVSysPwrOffReq | 2 | 434 |  | 500 | Motolora MSB | Unsigned | 0 | 1 | 0 | 0x0: ReqSts2_Default 0x1: ReqSts2_NotReqd 0x2: ReqSts2_Reqd 0x3: ReqSts2_Reserved | Informs other ECU that HV contactors will open in 2s due to HV system fault or safety issue (BPO).Ok: No fault present, contactor will not open.NotOk: Fault present, contactors will open.
CCUMCUCD | CCUSOCCD | CCUMCUCDToCCUSOCCDEthSignalIPdu05 | SocketCdMcuSoAdUDP | SocketCdSocSoAdUDP | Cyclic-20ms | 0x204005 | 100 |  | HVSysSt | 2 | 447 |  | 499 | Motolora MSB | Unsigned | 0 | 1 | 0 | 0x0: HVSysSt_Inin 0x1: HVSysSt_Test 0x2: HVSysSt_Rdy | HV System Status during integrity test.
CCUMCUCD | CCUSOCCD | CCUMCUCDToCCUSOCCDEthSignalIPdu05 | SocketCdMcuSoAdUDP | SocketCdSocSoAdUDP | Cyclic-20ms | 0x204005 | 100 |  | OnBdChrgrSt | 4 | 445 |  | 498 | Motolora MSB | Unsigned | 0 | 1 | 0 | 0x0: ChrgrSts1_Idle 0x1: ChrgrSts1_PreStrt 0x2: ChrgrSts1_Chrgn 0x3: ChrgrSts1_Alrm 0x4: ChrgrSts1_Srv 0x5: ChrgrSts1_Diagc 0x6: ChrgrSts1_Boot 0x7: ChrgrSts1_Rstrt 0x8: ChrgrSts1_DisChrgn 0x9: ChrgrSts1_BookChrgn 0xA: ChrgrSts1_Shutdown 0xB: ChrgrSts1_Heating 0xC: ChrgrSts1_Cooling 0xD: ChrgrSts1_Reserved1 0xE: ChrgrSts1_Reserved2 0xF: ChrgrSts1_Reserved3 | The charging state of OBC
CCUMCUCD | CCUSOCCD | CCUMCUCDToCCUSOCCDEthSignalIPdu05 | SocketCdMcuSoAdUDP | SocketCdSocSoAdUDP | Cyclic-20ms | 0x204005 | 100 |  | ReMotIDc | 16 | 455 |  | 497 | Motolora MSB | Unsigned | 30000 | 0.1 | -3000 |  | DC current measured in the PDCU Motor.
CCUMCUCD | CCUSOCCD | CCUMCUCDToCCUSOCCDEthSignalIPdu05 | SocketCdMcuSoAdUDP | SocketCdSocSoAdUDP | Cyclic-20ms | 0x204005 | 100 |  | ReMotUDc | 16 | 471 |  | 496 | Motolora MSB | Unsigned | 0 | 0.1 | 0 |  | The HVDC Voltage of PDCU Motor
CCUMCUCD | CCUSOCCD | CCUMCUCDToCCUSOCCDEthSignalIPdu05 | SocketCdMcuSoAdUDP | SocketCdSocSoAdUDP | Cyclic-20ms | 0x204005 | 100 | ScreenTchIC | ScreenTchICSts | 6 | 491 | 523 |  | Motolora MSB | Unsigned | 0 | 1 | 0 |  | The All Error Status Of Screen module
CCUMCUCD | CCUSOCCD | CCUMCUCDToCCUSOCCDEthSignalIPdu05 | SocketCdMcuSoAdUDP | SocketCdSocSoAdUDP | Cyclic-20ms | 0x204005 | 100 | ScreenTchIC | ScreenTchICChks | 8 | 487 | 523 |  | Motolora MSB | Unsigned | 0 | 1 | 0 |  | Checks
CCUMCUCD | CCUSOCCD | CCUMCUCDToCCUSOCCDEthSignalIPdu05 | SocketCdMcuSoAdUDP | SocketCdSocSoAdUDP | Cyclic-20ms | 0x204005 | 100 | ScreenTchIC | ScreenTchICCntr | 4 | 495 | 523 |  | Motolora MSB | Unsigned | 0 | 1 | 0 |  | counter
CCUMCUCD | CCUSOCCD | CCUMCUCDToCCUSOCCDEthSignalIPdu05 | SocketCdMcuSoAdUDP | SocketCdSocSoAdUDP | Cyclic-20ms | 0x204005 | 100 |  | StrtInhbSts | 1 | 535 |  | 534 | Motolora MSB | Unsigned | 0 | 1 | 0 | 0x0: Inhb1_NotInhb 0x1: Inhb1_Inhb | Start Inhibit Status
CCUMCUCD | CCUSOCCD | CCUMCUCDToCCUSOCCDEthSignalIPdu05 | SocketCdMcuSoAdUDP | SocketCdSocSoAdUDP | Cyclic-20ms | 0x204005 | 100 | VehLgtAccelFromWhlSpd | VehLgtAccelFromWhlSpdLgt | 16 | 559 | 524 |  | Motolora MSB | Signed | 0 | 0.00097654 | 0 |  | Longitudinal acceleration over ground
CCUMCUCD | CCUSOCCD | CCUMCUCDToCCUSOCCDEthSignalIPdu05 | SocketCdMcuSoAdUDP | SocketCdSocSoAdUDP | Cyclic-20ms | 0x204005 | 100 | VehLgtAccelFromWhlSpd | VehLgtAccelFromWhlSpdChks | 8 | 543 | 524 |  | Motolora MSB | Unsigned | 0 | 1 | 0 |  | crc
CCUMCUCD | CCUSOCCD | CCUMCUCDToCCUSOCCDEthSignalIPdu05 | SocketCdMcuSoAdUDP | SocketCdSocSoAdUDP | Cyclic-20ms | 0x204005 | 100 | VehLgtAccelFromWhlSpd | VehLgtAccelFromWhlSpdQf | 2 | 547 | 524 |  | Motolora MSB | Unsigned | 0 | 1 | 0 | 0x0: GenQf1_UndefindDataAccur 0x1: GenQf1_TmpUndefdData 0x2: GenQf1_DataAccurNotWithinSpcn 0x3: GenQf1_AccurData | qualify factor
CCUMCUCD | CCUSOCCD | CCUMCUCDToCCUSOCCDEthSignalIPdu05 | SocketCdMcuSoAdUDP | SocketCdSocSoAdUDP | Cyclic-20ms | 0x204005 | 100 | VehLgtAccelFromWhlSpd | VehLgtAccelFromWhlSpdCntr | 4 | 551 | 524 |  | Motolora MSB | Unsigned | 0 | 1 | 0 |  | counter
CCUMCUCD | CCUSOCCD | CCUMCUCDToCCUSOCCDEthSignalIPdu05 | SocketCdMcuSoAdUDP | SocketCdSocSoAdUDP | Cyclic-20ms | 0x204005 | 100 | VehLgtAccelFromWhlSpdWithCmp | VehLgtAccelFromWhlSpdWithCmpCntr | 4 | 583 | 522 |  | Motolora MSB | Unsigned | 0 | 1 | 0 |  | counter
CCUMCUCD | CCUSOCCD | CCUMCUCDToCCUSOCCDEthSignalIPdu05 | SocketCdMcuSoAdUDP | SocketCdSocSoAdUDP | Cyclic-20ms | 0x204005 | 100 | VehLgtAccelFromWhlSpdWithCmp | VehLgtAccelFromWhlSpdWithCmpLgt | 16 | 591 | 522 |  | Motolora MSB | Signed | 0 | 0.00097654 | 0 |  | Calculated Longitudinal Ax with compensation of wheel speed and steer angle
CCUMCUCD | CCUSOCCD | CCUMCUCDToCCUSOCCDEthSignalIPdu05 | SocketCdMcuSoAdUDP | SocketCdSocSoAdUDP | Cyclic-20ms | 0x204005 | 100 | VehLgtAccelFromWhlSpdWithCmp | VehLgtAccelFromWhlSpdWithCmpQf | 2 | 579 | 522 |  | Motolora MSB | Unsigned | 0 | 1 | 0 | 0x0: GenQf1_UndefindDataAccur 0x1: GenQf1_TmpUndefdData 0x2: GenQf1_DataAccurNotWithinSpcn 0x3: GenQf1_AccurData | qualify factor
CCUMCUCD | CCUSOCCD | CCUMCUCDToCCUSOCCDEthSignalIPdu05 | SocketCdMcuSoAdUDP | SocketCdSocSoAdUDP | Cyclic-20ms | 0x204005 | 100 | VehLgtAccelFromWhlSpdWithCmp | VehLgtAccelFromWhlSpdWithCmpChks | 8 | 575 | 522 |  | Motolora MSB | Unsigned | 0 | 1 | 0 |  | crc
CCUMCUCD | CCUSOCCD | CCUMCUCDToCCUSOCCDEthSignalIPdu05 | SocketCdMcuSoAdUDP | SocketCdSocSoAdUDP | Cyclic-20ms | 0x204005 | 100 | VehSpdSafe | VehSpdSafeCntr | 4 | 615 | 626 |  | Motolora MSB | Unsigned | 0 | 1 | 0 |  | counter
CCUMCUCD | CCUSOCCD | CCUMCUCDToCCUSOCCDEthSignalIPdu05 | SocketCdMcuSoAdUDP | SocketCdSocSoAdUDP | Cyclic-20ms | 0x204005 | 100 | VehSpdSafe | VehSpdSafeSpd | 15 | 609 | 626 |  | Motolora MSB | Unsigned | 0 | 0.00391 | 0 |  | Vehicle speed longitudinal based on wheel speed sensors and longitudinal acceleration. ASIL D
CCUMCUCD | CCUSOCCD | CCUMCUCDToCCUSOCCDEthSignalIPdu05 | SocketCdMcuSoAdUDP | SocketCdSocSoAdUDP | Cyclic-20ms | 0x204005 | 100 | VehSpdSafe | VehSpdSafeChks | 8 | 607 | 626 |  | Motolora MSB | Unsigned | 0 | 1 | 0 |  | crc
CCUMCUCD | CCUSOCCD | CCUMCUCDToCCUSOCCDEthSignalIPdu05 | SocketCdMcuSoAdUDP | SocketCdSocSoAdUDP | Cyclic-20ms | 0x204005 | 100 | VehSpdSafe | VehSpdSafeQf | 2 | 611 | 626 |  | Motolora MSB | Unsigned | 1 | 1 | 0 | 0x0: GenQf1_UndefindDataAccur 0x1: GenQf1_TmpUndefdData 0x2: GenQf1_DataAccurNotWithinSpcn 0x3: GenQf1_AccurData | Quality factor for vehicle speed as measured by wheel speed sensors and longitudinal acceleration.
CCUMCUCD | CCUSOCCD | CCUMCUCDToCCUSOCCDEthSignalIPdu05 | SocketCdMcuSoAdUDP | SocketCdSocSoAdUDP | Cyclic-20ms | 0x204005 | 100 | WhlMovgDirFrnt | WhlMovgDirFrntChks | 8 | 655 | 640 |  | Motolora MSB | Unsigned | 0 | 1 | 0 |  | crc
CCUMCUCD | CCUSOCCD | CCUMCUCDToCCUSOCCDEthSignalIPdu05 | SocketCdMcuSoAdUDP | SocketCdSocSoAdUDP | Cyclic-20ms | 0x204005 | 100 | WhlMovgDirFrnt | WhlMovgDirFrntCntr | 4 | 663 | 640 |  | Motolora MSB | Unsigned | 0 | 1 | 0 |  | counter
CCUMCUCD | CCUSOCCD | CCUMCUCDToCCUSOCCDEthSignalIPdu05 | SocketCdMcuSoAdUDP | SocketCdSocSoAdUDP | Cyclic-20ms | 0x204005 | 100 | WhlMovgDirFrnt | WhlMovgDirFrntDirRi | 2 | 659 | 640 |  | Motolora MSB | Unsigned | 0 | 1 | 0 | 0x0: DirRi_Undefined 0x1: DirRi_Standstill 0x2: DirRi_Forward 0x3: DirRi_Backward | Rotational direction for the front individual wheels,fr
CCUMCUCD | CCUSOCCD | CCUMCUCDToCCUSOCCDEthSignalIPdu05 | SocketCdMcuSoAdUDP | SocketCdSocSoAdUDP | Cyclic-20ms | 0x204005 | 100 | WhlMovgDirFrnt | WhlMovgDirFrntDirLe | 2 | 657 | 640 |  | Motolora MSB | Unsigned | 0 | 1 | 0 | 0x0: DirLe_Undefined 0x1: DirLe_Standstill 0x2: DirLe_Forward 0x3: DirLe_Backward | Rotational direction for the front individual wheels,fl
CCUMCUCD | CCUSOCCD | CCUMCUCDToCCUSOCCDEthSignalIPdu05 | SocketCdMcuSoAdUDP | SocketCdSocSoAdUDP | Cyclic-20ms | 0x204005 | 100 | WhlMovgDirRe | WhlMovgDirReCntr | 4 | 671 | 625 |  | Motolora MSB | Unsigned | 0 | 1 | 0 |  | counter
CCUMCUCD | CCUSOCCD | CCUMCUCDToCCUSOCCDEthSignalIPdu05 | SocketCdMcuSoAdUDP | SocketCdSocSoAdUDP | Cyclic-20ms | 0x204005 | 100 | WhlMovgDirRe | WhlMovgDirReDirLe | 2 | 667 | 625 |  | Motolora MSB | Unsigned | 0 | 1 | 0 | 0x0: DirLe_Undefined 0x1: DirLe_Standstill 0x2: DirLe_Forward 0x3: DirLe_Backward | Rotational direction for the rear individual wheels. rl
CCUMCUCD | CCUSOCCD | CCUMCUCDToCCUSOCCDEthSignalIPdu05 | SocketCdMcuSoAdUDP | SocketCdSocSoAdUDP | Cyclic-20ms | 0x204005 | 100 | WhlMovgDirRe | WhlMovgDirReDirRi | 2 | 665 | 625 |  | Motolora MSB | Unsigned | 0 | 1 | 0 | 0x0: DirRi_Undefined 0x1: DirRi_Standstill 0x2: DirRi_Forward 0x3: DirRi_Backward | Rotational direction for the rear individual wheels. rr
CCUMCUCD | CCUSOCCD | CCUMCUCDToCCUSOCCDEthSignalIPdu05 | SocketCdMcuSoAdUDP | SocketCdSocSoAdUDP | Cyclic-20ms | 0x204005 | 100 | WhlMovgDirRe | WhlMovgDirReChks | 8 | 679 | 625 |  | Motolora MSB | Unsigned | 0 | 1 | 0 |  | crc
CCUMCUCD | CCUSOCCD | CCUMCUCDToCCUSOCCDEthSignalIPdu05 | SocketCdMcuSoAdUDP | SocketCdSocSoAdUDP | Cyclic-20ms | 0x204005 | 100 | VehMovgDir | VehMovgDirCntr | 4 | 647 | 521 |  | Motolora MSB | Unsigned | 0 | 1 | 0 |  | counter
CCUMCUCD | CCUSOCCD | CCUMCUCDToCCUSOCCDEthSignalIPdu05 | SocketCdMcuSoAdUDP | SocketCdSocSoAdUDP | Cyclic-20ms | 0x204005 | 100 | VehMovgDir | VehMovgDirVehMovgDir | 3 | 643 | 521 |  | Motolora MSB | Unsigned | 0 | 1 | 0 | 0x0: VehMovgDir_Unknown 0x1: VehMovgDir_Standstill1 0x2: VehMovgDir_Standstill2 0x3: VehMovgDir_Standstill3 0x4: VehMovgDir_Forward1 0x5: VehMovgDir_Forward2 0x6: VehMovgDir_Backward1 0x7: VehMovgDir_Backward2 | Vehicle motion state information based on wheel speed sensors. Provides information about vehicle stand still and vehicle rolling direction. Vehicle motion state
CCUMCUCD | CCUSOCCD | CCUMCUCDToCCUSOCCDEthSignalIPdu05 | SocketCdMcuSoAdUDP | SocketCdSocSoAdUDP | Cyclic-20ms | 0x204005 | 100 | VehMovgDir | VehMovgDirChks | 8 | 639 | 521 |  | Motolora MSB | Unsigned | 0 | 1 | 0 |  | crc
CCUMCUCD | CCUSOCCD | CCUMCUCDToCCUSOCCDEthSignalIPdu05 | SocketCdMcuSoAdUDP | SocketCdSocSoAdUDP | Cyclic-20ms | 0x204005 | 100 | VehSpd | VehSpdQf | 2 | 691 | 520 |  | Motolora MSB | Unsigned | 0 | 1 | 0 | 0x0: GenQf1_UndefindDataAccur 0x1: GenQf1_TmpUndefdData 0x2: GenQf1_DataAccurNotWithinSpcn 0x3: GenQf1_AccurData | Quality factor for vehicle speed as measured by wheel speed sensors and longitudinal acceleration.
CCUMCUCD | CCUSOCCD | CCUMCUCDToCCUSOCCDEthSignalIPdu05 | SocketCdMcuSoAdUDP | SocketCdSocSoAdUDP | Cyclic-20ms | 0x204005 | 100 | VehSpd | VehSpdChks | 8 | 687 | 520 |  | Motolora MSB | Unsigned | 0 | 1 | 0 |  | crc
CCUMCUCD | CCUSOCCD | CCUMCUCDToCCUSOCCDEthSignalIPdu05 | SocketCdMcuSoAdUDP | SocketCdSocSoAdUDP | Cyclic-20ms | 0x204005 | 100 | VehSpd | VehSpdCntr | 4 | 695 | 520 |  | Motolora MSB | Unsigned | 0 | 1 | 0 |  | counter
CCUMCUCD | CCUSOCCD | CCUMCUCDToCCUSOCCDEthSignalIPdu05 | SocketCdMcuSoAdUDP | SocketCdSocSoAdUDP | Cyclic-20ms | 0x204005 | 100 | VehSpd | VehSpdSpd | 15 | 689 | 520 |  | Motolora MSB | Unsigned | 0 | 0.00391 | 0 |  | Vehicle speed longitudinal based on wheel speed sensors and longitudinal acceleration.
CCUMCUCD | CCUSOCCD | CCUMCUCDToCCUSOCCDEthSignalIPdu05 | SocketCdMcuSoAdUDP | SocketCdSocSoAdUDP | Cyclic-20ms | 0x204005 | 100 | TrsmParkLockSts | TrsmParkLockStsChks | 8 | 727 | 729 |  | Motolora MSB | Unsigned | 0 | 1 | 0 |  | Checksum
CCUMCUCD | CCUSOCCD | CCUMCUCDToCCUSOCCDEthSignalIPdu05 | SocketCdMcuSoAdUDP | SocketCdSocSoAdUDP | Cyclic-20ms | 0x204005 | 100 | TrsmParkLockSts | TrsmParkLockStsCntr | 4 | 735 | 729 |  | Motolora MSB | Unsigned | 0 | 1 | 0 |  | Counter
CCUMCUCD | CCUSOCCD | CCUMCUCDToCCUSOCCDEthSignalIPdu05 | SocketCdMcuSoAdUDP | SocketCdSocSoAdUDP | Cyclic-20ms | 0x204005 | 100 | TrsmParkLockSts | TrsmParkLockStsTrsmParkLockSt | 2 | 731 | 729 |  | Motolora MSB | Unsigned | 3 | 1 | 0 | 0x0: TrsmParkLock_ParkNotEngd 0x1: TrsmParkLock_ParkEngd 0x2: TrsmParkLock_NotInUse 0x3: TrsmParkLock_Undefd | Transmission park lock status
CCUMCUCD | LCUL | CCUMCUCDMulticastEthSignalIPdu01 | SocketCdMcuSoAdUDP | SocketMulticast | Cyclic-20ms | 0x20FF01 | 16 | BrkLiReqSec | BrkLiReqSecChks | 8 | 7 | 57 |  | Motolora MSB | Unsigned | 0 | 1 | 0 |  | crc
CCUMCUCD | LCUL | CCUMCUCDMulticastEthSignalIPdu01 | SocketCdMcuSoAdUDP | SocketMulticast | Cyclic-20ms | 0x20FF01 | 16 | BrkLiReqSec | BrkLiReqSecBrkLiReq | 1 | 11 | 57 |  | Motolora MSB | Unsigned | 0 | 1 | 0 | 0x0: ReqSts1_NotReqd 0x1: ReqSts1_Reqd | Brake light request
CCUMCUCD | LCUL | CCUMCUCDMulticastEthSignalIPdu01 | SocketCdMcuSoAdUDP | SocketMulticast | Cyclic-20ms | 0x20FF01 | 16 | BrkLiReqSec | BrkLiReqSecCntr | 4 | 15 | 57 |  | Motolora MSB | Unsigned | 0 | 1 | 0 |  | counter
CCUMCUCD | CCUSOCCD | CCUMCUCDMulticastEthSignalIPdu01 | SocketCdMcuSoAdUDP | SocketMulticast | Cyclic-20ms | 0x20FF01 | 16 |  | BrkOilLvl | 2 | 10 |  | 56 | Motolora MSB | Unsigned | 0 | 1 | 0 | 0x0: FldLvl_Hi 0x1: FldLvl_Low 0x2: FldLvl_Reserved1 0x3: FldLvl_Reserved2 | brake fule level
CCUMCUCD | CCUSOCCD | CCUMCUCDMulticastEthSignalIPdu01 | SocketCdMcuSoAdUDP | SocketMulticast | Cyclic-20ms | 0x20FF01 | 16 |  | BrkPedlCrv | 3 | 23 |  | 87 | Motolora MSB | Unsigned | 0 | 1 | 0 | 0x0: BrkCalParas_Nromal 0x1: BrkCalParas_Comfort 0x2: BrkCalParas_Sport 0x3: BrkCalParas_Reserved1 0x4: BrkCalParas_Reserved2 0x5: BrkCalParas_Reserved3 | current brake pedal curve
CCUMCUCD | CCUSOCCD | CCUMCUCDMulticastEthSignalIPdu01 | SocketCdMcuSoAdUDP | SocketMulticast | Cyclic-20ms | 0x20FF01 | 16 |  | BrkPedlCrvAvl | 1 | 8 |  | 86 | Motolora MSB | Unsigned | 0 | 1 | 0 | 0x0: AvlSts2_NotAvl 0x1: AvlSts2_Avl | brake pedal curve adjustable or not
CCUMCUCD | CCUSOCCD | CCUMCUCDMulticastEthSignalIPdu01 | SocketCdMcuSoAdUDP | SocketMulticast | Cyclic-20ms | 0x20FF01 | 16 | BrkPedlStk | BrkPedlStkTar | 13 | 20 | 85 |  | Motolora MSB | Unsigned | 500 | 0.01 | -5 |  | Target value for the output rod
CCUMCUCD | CCUSOCCD | CCUMCUCDMulticastEthSignalIPdu01 | SocketCdMcuSoAdUDP | SocketMulticast | Cyclic-20ms | 0x20FF01 | 16 | BrkPedlStk | BrkPedlStkChks | 8 | 39 | 85 |  | Motolora MSB | Unsigned | 0 | 1 | 0 |  | crc
CCUMCUCD | CCUSOCCD | CCUMCUCDMulticastEthSignalIPdu01 | SocketCdMcuSoAdUDP | SocketMulticast | Cyclic-20ms | 0x20FF01 | 16 | BrkPedlStk | BrkPedlStkStQf | 2 | 47 | 85 |  | Motolora MSB | Unsigned | 0 | 1 | 0 | 0x0: GenQf1_UndefindDataAccur 0x1: GenQf1_TmpUndefdData 0x2: GenQf1_DataAccurNotWithinSpcn 0x3: GenQf1_AccurData | Brake pedal applied information quality factor
CCUMCUCD | CCUSOCCD | CCUMCUCDMulticastEthSignalIPdu01 | SocketCdMcuSoAdUDP | SocketMulticast | Cyclic-20ms | 0x20FF01 | 16 | BrkPedlStk | BrkPedlStkQf | 2 | 45 | 85 |  | Motolora MSB | Unsigned | 0 | 1 | 0 | 0x0: GenQf1_UndefindDataAccur 0x1: GenQf1_TmpUndefdData 0x2: GenQf1_DataAccurNotWithinSpcn 0x3: GenQf1_AccurData | Travel sensor quality factor
CCUMCUCD | CCUSOCCD | CCUMCUCDMulticastEthSignalIPdu01 | SocketCdMcuSoAdUDP | SocketMulticast | Cyclic-20ms | 0x20FF01 | 16 | BrkPedlStk | BrkPedlStkAct | 13 | 55 | 85 |  | Motolora MSB | Unsigned | 500 | 0.01 | -5 |  | Actual value for the output rod
CCUMCUCD | CCUSOCCD | CCUMCUCDMulticastEthSignalIPdu01 | SocketCdMcuSoAdUDP | SocketMulticast | Cyclic-20ms | 0x20FF01 | 16 | BrkPedlStk | BrkPedlStkSt | 1 | 58 | 85 |  | Motolora MSB | Unsigned | 0 | 1 | 0 | 0x0: PsdNotPsd1_NotPsd 0x1: PsdNotPsd1_Psd | Brake pedal applied information
CCUMCUCD | CCUSOCCD | CCUMCUCDMulticastEthSignalIPdu01 | SocketCdMcuSoAdUDP | SocketMulticast | Cyclic-20ms | 0x20FF01 | 16 | BrkPedlStk | BrkPedlStkCntr | 4 | 43 | 85 |  | Motolora MSB | Unsigned | 0 | 1 | 0 |  | counter
CCUMCUCD | CCUSOCCD | CCUMCUCDMulticastEthSignalIPdu01 | SocketCdMcuSoAdUDP | SocketMulticast | Cyclic-20ms | 0x20FF01 | 16 |  | HVBattLimnIndcnInfo | 16 | 71 |  | 84 | Motolora MSB | Unsigned | 0 | 1 | 0 |  | Indication signal from HV battery that tells a DTC is set
CCUMCUCD | LCUL | CCUMCUCDMulticastEthSignalIPdu01 | SocketCdMcuSoAdUDP | SocketMulticast | Cyclic-20ms | 0x20FF01 | 16 |  | HVBattLimnIndcnInfo | 16 | 71 |  | 84 | Motolora MSB | Unsigned | 0 | 1 | 0 |  | Indication signal from HV battery that tells a DTC is set
CCUMCUCD | LCUR | CCUMCUCDMulticastEthSignalIPdu01 | SocketCdMcuSoAdUDP | SocketMulticast | Cyclic-20ms | 0x20FF01 | 16 |  | HVBattLimnIndcnInfo | 16 | 71 |  | 84 | Motolora MSB | Unsigned | 0 | 1 | 0 |  | Indication signal from HV battery that tells a DTC is set
CCUMCUCD | CCUSOCCD | CCUMCUCDToCCUSOCCDEthSignalIPdu07 | SocketCdMcuSoAdUDP | SocketCdSocSoAdUDP | Cyclic-500ms | 0x204007 | 1 |  | HVBattCellBalFlg | 2 | 7 |  | 5 | Motolora MSB | Unsigned | 0 | 1 | 0 | 0x0: OnOffCrit1_NotVld1 0x1: OnOffCrit1_Off 0x2: OnOffCrit1_On 0x3: OnOffCrit1_NotVld2 | HV battery cell balance flag
CCUMCUCD | CCUSOCCD | CCUMCUCDToCCUSOCCDEthSignalIPdu15 | SocketCdMcuSoAdUDP | SocketCdSocSoAdUDP | EventTriggered | 0x20400F | 24 | ReMotDevelpSignalGroup1 | ReMotDevelpSignalGroup1DTC2HighByte | 8 | 7 |  |  | Motolora MSB | Unsigned | 0 | 1 | 0 |  | DTC2 high byte
CCUMCUCD | CCUSOCCD | CCUMCUCDToCCUSOCCDEthSignalIPdu15 | SocketCdMcuSoAdUDP | SocketCdSocSoAdUDP | EventTriggered | 0x20400F | 24 | ReMotDevelpSignalGroup1 | ReMotDevelpSignalGroup1DTC1HighByte | 8 | 15 |  |  | Motolora MSB | Unsigned | 0 | 1 | 0 |  | DTC1 high byte
CCUMCUCD | CCUSOCCD | CCUMCUCDToCCUSOCCDEthSignalIPdu15 | SocketCdMcuSoAdUDP | SocketCdSocSoAdUDP | EventTriggered | 0x20400F | 24 | ReMotDevelpSignalGroup1 | ReMotDevelpSignalGroup1DTC2LowByte | 8 | 23 |  |  | Motolora MSB | Unsigned | 0 | 1 | 0 |  | DTC2 low byte
CCUMCUCD | CCUSOCCD | CCUMCUCDToCCUSOCCDEthSignalIPdu15 | SocketCdMcuSoAdUDP | SocketCdSocSoAdUDP | EventTriggered | 0x20400F | 24 | ReMotDevelpSignalGroup1 | ReMotDevelpSignalGroup1DTC2Sts | 8 | 31 |  |  | Motolora MSB | Unsigned | 0 | 1 | 0 |  | DTC2 status
CCUMCUCD | CCUSOCCD | CCUMCUCDToCCUSOCCDEthSignalIPdu15 | SocketCdMcuSoAdUDP | SocketCdSocSoAdUDP | EventTriggered | 0x20400F | 24 | ReMotDevelpSignalGroup1 | ReMotDevelpSignalGroup1DTC1Sts | 8 | 39 |  |  | Motolora MSB | Unsigned | 0 | 1 | 0 |  | DTC1 status
CCUMCUCD | CCUSOCCD | CCUMCUCDToCCUSOCCDEthSignalIPdu15 | SocketCdMcuSoAdUDP | SocketCdSocSoAdUDP | EventTriggered | 0x20400F | 24 | ReMotDevelpSignalGroup1 | ReMotDevelpSignalGroup1DTC2MiddleByte | 8 | 47 |  |  | Motolora MSB | Unsigned | 0 | 1 | 0 |  | DTC2 middle byte
CCUMCUCD | CCUSOCCD | CCUMCUCDToCCUSOCCDEthSignalIPdu15 | SocketCdMcuSoAdUDP | SocketCdSocSoAdUDP | EventTriggered | 0x20400F | 24 | ReMotDevelpSignalGroup1 | ReMotDevelpSignalGroup1DTC1LowByte | 8 | 55 |  |  | Motolora MSB | Unsigned | 0 | 1 | 0 |  | DTC1 low byte
CCUMCUCD | CCUSOCCD | CCUMCUCDToCCUSOCCDEthSignalIPdu15 | SocketCdMcuSoAdUDP | SocketCdSocSoAdUDP | EventTriggered | 0x20400F | 24 | ReMotDevelpSignalGroup1 | ReMotDevelpSignalGroup1DTC1MiddleByte | 8 | 63 |  |  | Motolora MSB | Unsigned | 0 | 1 | 0 |  | DTC1 middle byte
CCUMCUCD | CCUSOCCD | CCUMCUCDToCCUSOCCDEthSignalIPdu15 | SocketCdMcuSoAdUDP | SocketCdSocSoAdUDP | EventTriggered | 0x20400F | 24 | ReMotDevelpSignalGroup2 | ReMotDevelpSignalGroup2DTC2HighByte | 8 | 71 |  |  | Motolora MSB | Unsigned | 0 | 1 | 0 |  | DTC2 high byte
CCUMCUCD | CCUSOCCD | CCUMCUCDToCCUSOCCDEthSignalIPdu15 | SocketCdMcuSoAdUDP | SocketCdSocSoAdUDP | EventTriggered | 0x20400F | 24 | ReMotDevelpSignalGroup2 | ReMotDevelpSignalGroup2DTC1MiddleByte | 8 | 79 |  |  | Motolora MSB | Unsigned | 0 | 1 | 0 |  | DTC1 middle byte
CCUMCUCD | CCUSOCCD | CCUMCUCDToCCUSOCCDEthSignalIPdu15 | SocketCdMcuSoAdUDP | SocketCdSocSoAdUDP | EventTriggered | 0x20400F | 24 | ReMotDevelpSignalGroup2 | ReMotDevelpSignalGroup2DTC1HighByte | 8 | 87 |  |  | Motolora MSB | Unsigned | 0 | 1 | 0 |  | DTC1 high byte
CCUMCUCD | CCUSOCCD | CCUMCUCDToCCUSOCCDEthSignalIPdu15 | SocketCdMcuSoAdUDP | SocketCdSocSoAdUDP | EventTriggered | 0x20400F | 24 | ReMotDevelpSignalGroup2 | ReMotDevelpSignalGroup2DTC1Sts | 8 | 95 |  |  | Motolora MSB | Unsigned | 0 | 1 | 0 |  | DTC1 status
CCUMCUCD | CCUSOCCD | CCUMCUCDToCCUSOCCDEthSignalIPdu15 | SocketCdMcuSoAdUDP | SocketCdSocSoAdUDP | EventTriggered | 0x20400F | 24 | ReMotDevelpSignalGroup2 | ReMotDevelpSignalGroup2DTC1LowByte | 8 | 103 |  |  | Motolora MSB | Unsigned | 0 | 1 | 0 |  | DTC1 low byte
CCUMCUCD | CCUSOCCD | CCUMCUCDToCCUSOCCDEthSignalIPdu15 | SocketCdMcuSoAdUDP | SocketCdSocSoAdUDP | EventTriggered | 0x20400F | 24 | ReMotDevelpSignalGroup2 | ReMotDevelpSignalGroup2DTC2LowByte | 8 | 111 |  |  | Motolora MSB | Unsigned | 0 | 1 | 0 |  | DTC2 low byte
CCUMCUCD | CCUSOCCD | CCUMCUCDToCCUSOCCDEthSignalIPdu15 | SocketCdMcuSoAdUDP | SocketCdSocSoAdUDP | EventTriggered | 0x20400F | 24 | ReMotDevelpSignalGroup2 | ReMotDevelpSignalGroup2DTC2MiddleByte | 8 | 119 |  |  | Motolora MSB | Unsigned | 0 | 1 | 0 |  | DTC2 middle byte
CCUMCUCD | CCUSOCCD | CCUMCUCDToCCUSOCCDEthSignalIPdu15 | SocketCdMcuSoAdUDP | SocketCdSocSoAdUDP | EventTriggered | 0x20400F | 24 | ReMotDevelpSignalGroup2 | ReMotDevelpSignalGroup2DTC2Sts | 8 | 127 |  |  | Motolora MSB | Unsigned | 0 | 1 | 0 |  | DTC2 status
CCUMCUCD | CCUSOCCD | CCUMCUCDToCCUSOCCDEthSignalIPdu15 | SocketCdMcuSoAdUDP | SocketCdSocSoAdUDP | EventTriggered | 0x20400F | 24 | ReMotDevelpSignalGroup3 | ReMotDevelpSignalGroup3DevelpSignalGroup6 | 8 | 135 |  |  | Motolora MSB | Unsigned | 0 | 1 | 0 |  | rear motor develop signal
CCUMCUCD | CCUSOCCD | CCUMCUCDToCCUSOCCDEthSignalIPdu15 | SocketCdMcuSoAdUDP | SocketCdSocSoAdUDP | EventTriggered | 0x20400F | 24 | ReMotDevelpSignalGroup3 | ReMotDevelpSignalGroup3DevelpSignalGroup2 | 8 | 143 |  |  | Motolora MSB | Unsigned | 0 | 1 | 0 |  | rear motor develop signal
CCUMCUCD | CCUSOCCD | CCUMCUCDToCCUSOCCDEthSignalIPdu15 | SocketCdMcuSoAdUDP | SocketCdSocSoAdUDP | EventTriggered | 0x20400F | 24 | ReMotDevelpSignalGroup3 | ReMotDevelpSignalGroup3DevelpSignalGroup3 | 8 | 151 |  |  | Motolora MSB | Unsigned | 0 | 1 | 0 |  | rear motor develop signal
CCUMCUCD | CCUSOCCD | CCUMCUCDToCCUSOCCDEthSignalIPdu15 | SocketCdMcuSoAdUDP | SocketCdSocSoAdUDP | EventTriggered | 0x20400F | 24 | ReMotDevelpSignalGroup3 | ReMotDevelpSignalGroup3DevelpSignalGroup1 | 8 | 159 |  |  | Motolora MSB | Unsigned | 0 | 1 | 0 |  | rear motor develop signal
CCUMCUCD | CCUSOCCD | CCUMCUCDToCCUSOCCDEthSignalIPdu15 | SocketCdMcuSoAdUDP | SocketCdSocSoAdUDP | EventTriggered | 0x20400F | 24 | ReMotDevelpSignalGroup3 | ReMotDevelpSignalGroup3DevelpSignalGroup5 | 8 | 167 |  |  | Motolora MSB | Unsigned | 0 | 1 | 0 |  | rear motor develop signal
CCUMCUCD | CCUSOCCD | CCUMCUCDToCCUSOCCDEthSignalIPdu15 | SocketCdMcuSoAdUDP | SocketCdSocSoAdUDP | EventTriggered | 0x20400F | 24 | ReMotDevelpSignalGroup3 | ReMotDevelpSignalGroup3DevelpSignalGroup4 | 8 | 175 |  |  | Motolora MSB | Unsigned | 0 | 1 | 0 |  | rear motor develop signal
CCUMCUCD | CCUSOCCD | CCUMCUCDToCCUSOCCDEthSignalIPdu15 | SocketCdMcuSoAdUDP | SocketCdSocSoAdUDP | EventTriggered | 0x20400F | 24 | ReMotDevelpSignalGroup3 | ReMotDevelpSignalGroup3DevelpSignalGroup7 | 8 | 183 |  |  | Motolora MSB | Unsigned | 0 | 1 | 0 |  | rear motor develop signal
CCUMCUCD | CCUSOCCD | CCUMCUCDToCCUSOCCDEthSignalIPdu15 | SocketCdMcuSoAdUDP | SocketCdSocSoAdUDP | EventTriggered | 0x20400F | 24 | ReMotDevelpSignalGroup3 | ReMotDevelpSignalGroup3DevelpSignalGroup8 | 8 | 191 |  |  | Motolora MSB | Unsigned | 0 | 1 | 0 |  | rear motor develop signal
CCUMCUCD | CCUSOCCD | CCUMCUCDToCCUSOCCDEthSignalIPdu12 | SocketCdMcuSoAdUDP | SocketCdSocSoAdUDP | EventTriggered | 0x20400C | 2 |  | RTCAlarmSetResult | 1 | 7 |  |  | Motolora MSB | Boolean | 0 | 1 | 0 | 0x0: Boolean_FALSE 0x1: Boolean_TRUE | setting result of this alarm setting
CCUMCUCD | CCUSOCCD | CCUMCUCDToCCUSOCCDEthSignalIPdu12 | SocketCdMcuSoAdUDP | SocketCdSocSoAdUDP | EventTriggered | 0x20400C | 2 |  | UsgModSwtInfo | 8 | 15 |  |  | Motolora MSB | Unsigned | 0 | 1 | 0 |  | UsageMode Switch Info
CCUMCUCD | CCUSOCCD | CCUMCUCDToCCUSOCCDEthSignalIPdu14 | SocketCdMcuSoAdUDP | SocketCdSocSoAdUDP | EventTriggered | 0x20400E | 3 |  | RoofFolderDisplayBrightnessLevelStatus | 8 | 7 |  |  | Motolora MSB | Unsigned | 0 | 1 | 0 | 0xFF:BattSOH_Invalid | The Brightness of RFD status: 0-100perc
CCUMCUCD | CCUSOCCD | CCUMCUCDToCCUSOCCDEthSignalIPdu14 | SocketCdMcuSoAdUDP | SocketCdSocSoAdUDP | EventTriggered | 0x20400E | 3 |  | RoofFolderDisplayErrorStatus | 8 | 15 |  |  | Motolora MSB | Unsigned | 0 | 1 | 0 |  | The faults of RFD
CCUMCUCD | CCUSOCCD | CCUMCUCDToCCUSOCCDEthSignalIPdu14 | SocketCdMcuSoAdUDP | SocketCdSocSoAdUDP | EventTriggered | 0x20400E | 3 |  | RoofFolderDisplayFoldedStatus | 2 | 23 |  |  | Motolora MSB | Unsigned | 0 | 1 | 0 |  | The status of RFD: folded/unfolded
CCUMCUCD | CCUSOCCD | CCUMCUCDToCCUSOCCDEthSignalIPdu10 | SocketCdMcuSoAdUDP | SocketCdSocSoAdUDP | EventTriggered | 0x20400A | 24 | FrntMotDevelpSignalGroup1 | FrntMotDevelpSignalGroup1DTC2Sts | 8 | 7 |  |  | Motolora MSB | Unsigned | 0 | 1 | 0 |  | DTC2 status
CCUMCUCD | CCUSOCCD | CCUMCUCDToCCUSOCCDEthSignalIPdu10 | SocketCdMcuSoAdUDP | SocketCdSocSoAdUDP | EventTriggered | 0x20400A | 24 | FrntMotDevelpSignalGroup1 | FrntMotDevelpSignalGroup1DTC2HighByte | 8 | 15 |  |  | Motolora MSB | Unsigned | 0 | 1 | 0 |  | DTC2 high byte
CCUMCUCD | CCUSOCCD | CCUMCUCDToCCUSOCCDEthSignalIPdu10 | SocketCdMcuSoAdUDP | SocketCdSocSoAdUDP | EventTriggered | 0x20400A | 24 | FrntMotDevelpSignalGroup1 | FrntMotDevelpSignalGroup1DTC1HighByte | 8 | 23 |  |  | Motolora MSB | Unsigned | 0 | 1 | 0 |  | DTC1 high byte
CCUMCUCD | CCUSOCCD | CCUMCUCDToCCUSOCCDEthSignalIPdu10 | SocketCdMcuSoAdUDP | SocketCdSocSoAdUDP | EventTriggered | 0x20400A | 24 | FrntMotDevelpSignalGroup1 | FrntMotDevelpSignalGroup1DTC1MiddleByte | 8 | 31 |  |  | Motolora MSB | Unsigned | 0 | 1 | 0 |  | DTC1 middle byte
CCUMCUCD | CCUSOCCD | CCUMCUCDToCCUSOCCDEthSignalIPdu10 | SocketCdMcuSoAdUDP | SocketCdSocSoAdUDP | EventTriggered | 0x20400A | 24 | FrntMotDevelpSignalGroup1 | FrntMotDevelpSignalGroup1DTC2MiddleByte | 8 | 39 |  |  | Motolora MSB | Unsigned | 0 | 1 | 0 |  | DTC2 middle byte
CCUMCUCD | CCUSOCCD | CCUMCUCDToCCUSOCCDEthSignalIPdu10 | SocketCdMcuSoAdUDP | SocketCdSocSoAdUDP | EventTriggered | 0x20400A | 24 | FrntMotDevelpSignalGroup1 | FrntMotDevelpSignalGroup1DTC1LowByte | 8 | 47 |  |  | Motolora MSB | Unsigned | 0 | 1 | 0 |  | DTC1 low byte
CCUMCUCD | CCUSOCCD | CCUMCUCDToCCUSOCCDEthSignalIPdu10 | SocketCdMcuSoAdUDP | SocketCdSocSoAdUDP | EventTriggered | 0x20400A | 24 | FrntMotDevelpSignalGroup1 | FrntMotDevelpSignalGroup1DTC2LowByte | 8 | 55 |  |  | Motolora MSB | Unsigned | 0 | 1 | 0 |  | DTC2 low byte
CCUMCUCD | CCUSOCCD | CCUMCUCDToCCUSOCCDEthSignalIPdu10 | SocketCdMcuSoAdUDP | SocketCdSocSoAdUDP | EventTriggered | 0x20400A | 24 | FrntMotDevelpSignalGroup1 | FrntMotDevelpSignalGroup1DTC1Sts | 8 | 63 |  |  | Motolora MSB | Unsigned | 0 | 1 | 0 |  | DTC1 status
CCUMCUCD | CCUSOCCD | CCUMCUCDToCCUSOCCDEthSignalIPdu10 | SocketCdMcuSoAdUDP | SocketCdSocSoAdUDP | EventTriggered | 0x20400A | 24 | FrntMotDevelpSignalGroup2 | FrntMotDevelpSignalGroup2DTC2HighByte | 8 | 71 |  |  | Motolora MSB | Unsigned | 0 | 1 | 0 |  | DTC2 high byte
CCUMCUCD | CCUSOCCD | CCUMCUCDToCCUSOCCDEthSignalIPdu10 | SocketCdMcuSoAdUDP | SocketCdSocSoAdUDP | EventTriggered | 0x20400A | 24 | FrntMotDevelpSignalGroup2 | FrntMotDevelpSignalGroup2DTC2LowByte | 8 | 79 |  |  | Motolora MSB | Unsigned | 0 | 1 | 0 |  | DTC2 low byte
CCUMCUCD | CCUSOCCD | CCUMCUCDToCCUSOCCDEthSignalIPdu10 | SocketCdMcuSoAdUDP | SocketCdSocSoAdUDP | EventTriggered | 0x20400A | 24 | FrntMotDevelpSignalGroup2 | FrntMotDevelpSignalGroup2DTC1HighByte | 8 | 87 |  |  | Motolora MSB | Unsigned | 0 | 1 | 0 |  | DTC1 high byte
CCUMCUCD | CCUSOCCD | CCUMCUCDToCCUSOCCDEthSignalIPdu10 | SocketCdMcuSoAdUDP | SocketCdSocSoAdUDP | EventTriggered | 0x20400A | 24 | FrntMotDevelpSignalGroup2 | FrntMotDevelpSignalGroup2DTC1LowByte | 8 | 95 |  |  | Motolora MSB | Unsigned | 0 | 1 | 0 |  | DTC1 low byte
CCUMCUCD | CCUSOCCD | CCUMCUCDToCCUSOCCDEthSignalIPdu10 | SocketCdMcuSoAdUDP | SocketCdSocSoAdUDP | EventTriggered | 0x20400A | 24 | FrntMotDevelpSignalGroup2 | FrntMotDevelpSignalGroup2DTC1Sts | 8 | 103 |  |  | Motolora MSB | Unsigned | 0 | 1 | 0 |  | DTC1 status
CCUMCUCD | CCUSOCCD | CCUMCUCDToCCUSOCCDEthSignalIPdu10 | SocketCdMcuSoAdUDP | SocketCdSocSoAdUDP | EventTriggered | 0x20400A | 24 | FrntMotDevelpSignalGroup2 | FrntMotDevelpSignalGroup2DTC2MiddleByte | 8 | 111 |  |  | Motolora MSB | Unsigned | 0 | 1 | 0 |  | DTC2 middle byte
CCUMCUCD | CCUSOCCD | CCUMCUCDToCCUSOCCDEthSignalIPdu10 | SocketCdMcuSoAdUDP | SocketCdSocSoAdUDP | EventTriggered | 0x20400A | 24 | FrntMotDevelpSignalGroup2 | FrntMotDevelpSignalGroup2DTC1MiddleByte | 8 | 119 |  |  | Motolora MSB | Unsigned | 0 | 1 | 0 |  | DTC1 middle byte
CCUMCUCD | CCUSOCCD | CCUMCUCDToCCUSOCCDEthSignalIPdu10 | SocketCdMcuSoAdUDP | SocketCdSocSoAdUDP | EventTriggered | 0x20400A | 24 | FrntMotDevelpSignalGroup2 | FrntMotDevelpSignalGroup2DTC2Sts | 8 | 127 |  |  | Motolora MSB | Unsigned | 0 | 1 | 0 |  | DTC2 status
CCUMCUCD | CCUSOCCD | CCUMCUCDToCCUSOCCDEthSignalIPdu10 | SocketCdMcuSoAdUDP | SocketCdSocSoAdUDP | EventTriggered | 0x20400A | 24 | FrntMotDevelpSignalGroup3 | FrntMotDevelpSignalGroup3DevelpSignalGroup4 | 8 | 135 |  |  | Motolora MSB | Unsigned | 0 | 1 | 0 |  | Front motor develop signal
CCUMCUCD | CCUSOCCD | CCUMCUCDToCCUSOCCDEthSignalIPdu10 | SocketCdMcuSoAdUDP | SocketCdSocSoAdUDP | EventTriggered | 0x20400A | 24 | FrntMotDevelpSignalGroup3 | FrntMotDevelpSignalGroup3DevelpSignalGroup8 | 8 | 143 |  |  | Motolora MSB | Unsigned | 0 | 1 | 0 |  | Front motor develop signal
CCUMCUCD | CCUSOCCD | CCUMCUCDToCCUSOCCDEthSignalIPdu10 | SocketCdMcuSoAdUDP | SocketCdSocSoAdUDP | EventTriggered | 0x20400A | 24 | FrntMotDevelpSignalGroup3 | FrntMotDevelpSignalGroup3DevelpSignalGroup5 | 8 | 151 |  |  | Motolora MSB | Unsigned | 0 | 1 | 0 |  | Front motor develop signal
CCUMCUCD | CCUSOCCD | CCUMCUCDToCCUSOCCDEthSignalIPdu10 | SocketCdMcuSoAdUDP | SocketCdSocSoAdUDP | EventTriggered | 0x20400A | 24 | FrntMotDevelpSignalGroup3 | FrntMotDevelpSignalGroup3DevelpSignalGroup3 | 8 | 159 |  |  | Motolora MSB | Unsigned | 0 | 1 | 0 |  | Front motor develop signal
CCUMCUCD | CCUSOCCD | CCUMCUCDToCCUSOCCDEthSignalIPdu10 | SocketCdMcuSoAdUDP | SocketCdSocSoAdUDP | EventTriggered | 0x20400A | 24 | FrntMotDevelpSignalGroup3 | FrntMotDevelpSignalGroup3DevelpSignalGroup6 | 8 | 167 |  |  | Motolora MSB | Unsigned | 0 | 1 | 0 |  | Front motor develop signal
CCUMCUCD | CCUSOCCD | CCUMCUCDToCCUSOCCDEthSignalIPdu10 | SocketCdMcuSoAdUDP | SocketCdSocSoAdUDP | EventTriggered | 0x20400A | 24 | FrntMotDevelpSignalGroup3 | FrntMotDevelpSignalGroup3DevelpSignalGroup2 | 8 | 175 |  |  | Motolora MSB | Unsigned | 0 | 1 | 0 |  | Front motor develop signal
CCUMCUCD | CCUSOCCD | CCUMCUCDToCCUSOCCDEthSignalIPdu10 | SocketCdMcuSoAdUDP | SocketCdSocSoAdUDP | EventTriggered | 0x20400A | 24 | FrntMotDevelpSignalGroup3 | FrntMotDevelpSignalGroup3DevelpSignalGroup7 | 8 | 183 |  |  | Motolora MSB | Unsigned | 0 | 1 | 0 |  | Front motor develop signal
CCUMCUCD | CCUSOCCD | CCUMCUCDToCCUSOCCDEthSignalIPdu10 | SocketCdMcuSoAdUDP | SocketCdSocSoAdUDP | EventTriggered | 0x20400A | 24 | FrntMotDevelpSignalGroup3 | FrntMotDevelpSignalGroup3DevelpSignalGroup1 | 8 | 191 |  |  | Motolora MSB | Unsigned | 0 | 1 | 0 |  | Front motor develop signal
CCUMCUCD | CCUSOCCD | CCUMCUCDToCCUSOCCDEthSignalIPdu04 | SocketCdMcuSoAdUDP | SocketCdSocSoAdUDP | Cyclic-200ms | 0x204004 | 90 | BLEChrgrPileInfo | BLEChrgrPileInfoChrgrPileInfo | 2 | 7 | 0 |  | Motolora MSB | Unsigned | 0 | 1 | 0 | 0x0: ChrgrPileInfo_Invalid 0x1: ChrgrPileInfo_Private 0x2: ChrgrPileInfo_Public 0x3: ChrgrPileInfo_Reserved | Represernt the Public or Private property of the charging pile
CCUMCUCD | CCUSOCCD | CCUMCUCDToCCUSOCCDEthSignalIPdu04 | SocketCdMcuSoAdUDP | SocketCdSocSoAdUDP | Cyclic-200ms | 0x204004 | 90 | BLEChrgrPileInfo | BLEChrgrPileInfoChrgrPileTyp | 2 | 5 | 0 |  | Motolora MSB | Unsigned | 0 | 1 | 0 | 0x0: ChrgrPileTyp_Invalid 0x1: ChrgrPileTyp_DC 0x2: ChrgrPileTyp_AC 0x3: ChrgrPileTyp_Reserved | Charger Pile Type
CCUMCUCD | CCUSOCCD | CCUMCUCDToCCUSOCCDEthSignalIPdu04 | SocketCdMcuSoAdUDP | SocketCdSocSoAdUDP | Cyclic-200ms | 0x204004 | 90 | BLEChrgrPileInfo | BLEChrgrPileInfoChrgrPilePwr | 3 | 3 | 0 |  | Motolora MSB | Unsigned | 0 | 1 | 0 | 0x0: ChrgrPilePwr_Invalid 0x1: ChrgrPilePwr_7KW 0x2: ChrgrPilePwr_360KW 0x3: ChrgrPilePwr_800KW 0x4: ChrgrPilePwr_Reserved1 0x5: ChrgrPilePwr_Reserved2 0x6: ChrgrPilePwr_Reserved3 0x7: ChrgrPilePwr_Reserved4 | Charger Pile Power
CCUMCUCD | CCUSOCCD | CCUMCUCDToCCUSOCCDEthSignalIPdu04 | SocketCdMcuSoAdUDP | SocketCdSocSoAdUDP | Cyclic-200ms | 0x204004 | 90 |  | BLESlotKeyWhiteListVers | 64 | 15 |  | 78 | Motolora MSB | Unsigned | 0 | 1 | 0 |  | BLE Key white list version info
CCUMCUCD | CCUSOCCD | CCUMCUCDToCCUSOCCDEthSignalIPdu04 | SocketCdMcuSoAdUDP | SocketCdSocSoAdUDP | Cyclic-200ms | 0x204004 | 90 |  | BLEWarnSts | 1 | 79 |  | 77 | Motolora MSB | Boolean | 0 | 1 | 0 | 0x0: Boolean_FALSE 0x1: Boolean_TRUE | Indicate BLE Anchor fault state
CCUMCUCD | CCUSOCCD | CCUMCUCDToCCUSOCCDEthSignalIPdu04 | SocketCdMcuSoAdUDP | SocketCdSocSoAdUDP | Cyclic-200ms | 0x204004 | 90 |  | EntityKeyWhiteListVers | 64 | 87 |  | 76 | Motolora MSB | Unsigned | 0 | 1 | 0 |  | Entity Key white list version
CCUMCUCD | CCUSOCCD | CCUMCUCDToCCUSOCCDEthSignalIPdu04 | SocketCdMcuSoAdUDP | SocketCdSocSoAdUDP | Cyclic-200ms | 0x204004 | 90 | HvBattCellT | HvBattCellTMin | 13 | 151 | 176 |  | Motolora MSB | Unsigned | 0 | 0.1 | -256 |  | The Min cell temperature of HV battery.
CCUMCUCD | CCUSOCCD | CCUMCUCDToCCUSOCCDEthSignalIPdu04 | SocketCdMcuSoAdUDP | SocketCdSocSoAdUDP | Cyclic-200ms | 0x204004 | 90 | HvBattCellT | HvBattCellTMax | 13 | 154 | 176 |  | Motolora MSB | Unsigned | 0 | 0.1 | -256 |  | The Max cell temperature of HV battery.
CCUMCUCD | CCUSOCCD | CCUMCUCDToCCUSOCCDEthSignalIPdu04 | SocketCdMcuSoAdUDP | SocketCdSocSoAdUDP | Cyclic-200ms | 0x204004 | 90 | HvBattCellT | HvBattCellTAvg | 13 | 173 | 176 |  | Motolora MSB | Unsigned | 0 | 0.1 | -256 |  | The average cell temperature of HV battery.
CCUMCUCD | CCUSOCCD | CCUMCUCDToCCUSOCCDEthSignalIPdu04 | SocketCdMcuSoAdUDP | SocketCdSocSoAdUDP | Cyclic-200ms | 0x204004 | 90 |  | HVBattCellTMaxSerlNr | 8 | 191 |  | 75 | Motolora MSB | Unsigned | 0 | 1 | 0 |  | The serial number of the maximum cell temperature subsystem.
CCUMCUCD | CCUSOCCD | CCUMCUCDToCCUSOCCDEthSignalIPdu04 | SocketCdMcuSoAdUDP | SocketCdSocSoAdUDP | Cyclic-200ms | 0x204004 | 90 |  | HVBattCellTMinSerlNr | 8 | 199 |  | 74 | Motolora MSB | Unsigned | 0 | 1 | 0 |  | The serial number of the minimum cell temperature subsystem.
CCUMCUCD | CCUSOCCD | CCUMCUCDToCCUSOCCDEthSignalIPdu04 | SocketCdMcuSoAdUDP | SocketCdSocSoAdUDP | Cyclic-200ms | 0x204004 | 90 |  | HVBattCellTSnsrNr | 8 | 207 |  | 73 | Motolora MSB | Unsigned | 0 | 1 | 0 |  | The total number of all cell temperature sensors.
CCUMCUCD | CCUSOCCD | CCUMCUCDToCCUSOCCDEthSignalIPdu04 | SocketCdMcuSoAdUDP | SocketCdSocSoAdUDP | Cyclic-200ms | 0x204004 | 90 | HVBattCellTVal | HVBattCellTValCellTMax | 8 | 215 | 72 |  | Motolora MSB | Unsigned | 0 | 1 | -40 |  | HV battery Max cell temperature
CCUMCUCD | CCUSOCCD | CCUMCUCDToCCUSOCCDEthSignalIPdu04 | SocketCdMcuSoAdUDP | SocketCdSocSoAdUDP | Cyclic-200ms | 0x204004 | 90 | HVBattCellTVal | HVBattCellTValCellTSnsrT | 8 | 223 | 72 |  | Motolora MSB | Unsigned | 0 | 1 | -40 |  | The cell temperature of HV battery
CCUMCUCD | CCUSOCCD | CCUMCUCDToCCUSOCCDEthSignalIPdu04 | SocketCdMcuSoAdUDP | SocketCdSocSoAdUDP | Cyclic-200ms | 0x204004 | 90 | HVBattCellTVal | HVBattCellTValCellTSnsrNr | 8 | 231 | 72 |  | Motolora MSB | Unsigned | 0 | 1 | 0 |  | The total number of all cell temperature sensors
CCUMCUCD | CCUSOCCD | CCUMCUCDToCCUSOCCDEthSignalIPdu04 | SocketCdMcuSoAdUDP | SocketCdSocSoAdUDP | Cyclic-200ms | 0x204004 | 90 | HVBattCellTVal | HVBattCellTValCellTMin | 8 | 239 | 72 |  | Motolora MSB | Unsigned | 0 | 1 | -40 |  | HV battery Min cell temperature
CCUMCUCD | CCUSOCCD | CCUMCUCDToCCUSOCCDEthSignalIPdu04 | SocketCdMcuSoAdUDP | SocketCdSocSoAdUDP | Cyclic-200ms | 0x204004 | 90 | HVBattCellTVal | HVBattCellTValCellTMinSnsrSerlNr | 8 | 247 | 72 |  | Motolora MSB | Unsigned | 0 | 1 | 0 |  | The serial number of Min temperature sensor in HV battery
CCUMCUCD | CCUSOCCD | CCUMCUCDToCCUSOCCDEthSignalIPdu04 | SocketCdMcuSoAdUDP | SocketCdSocSoAdUDP | Cyclic-200ms | 0x204004 | 90 | HVBattCellTVal | HVBattCellTValCellTMaxSnsrSerlNr | 8 | 255 | 72 |  | Motolora MSB | Unsigned | 0 | 1 | 0 |  | The serial number of Max temperature sensor in HV battery
CCUMCUCD | CCUSOCCD | CCUMCUCDToCCUSOCCDEthSignalIPdu04 | SocketCdMcuSoAdUDP | SocketCdSocSoAdUDP | Cyclic-200ms | 0x204004 | 90 | HVBattCellUVal | HVBattCellUValU3 | 8 | 263 | 381 |  | Motolora MSB | Unsigned | 0 | 1 | 0 |  | List of cell voltage values of U3.
CCUMCUCD | CCUSOCCD | CCUMCUCDToCCUSOCCDEthSignalIPdu04 | SocketCdMcuSoAdUDP | SocketCdSocSoAdUDP | Cyclic-200ms | 0x204004 | 90 | HVBattCellUVal | HVBattCellUValU4 | 13 | 271 | 381 |  | Motolora MSB | Unsigned | 0 | 1 | 0 |  | List of cell voltage values of U4.
CCUMCUCD | CCUSOCCD | CCUMCUCDToCCUSOCCDEthSignalIPdu04 | SocketCdMcuSoAdUDP | SocketCdSocSoAdUDP | Cyclic-200ms | 0x204004 | 90 | HVBattCellUVal | HVBattCellUValU1 | 8 | 287 | 381 |  | Motolora MSB | Unsigned | 0 | 1 | 0 |  | List of cell voltage values of U1.
CCUMCUCD | CCUSOCCD | CCUMCUCDToCCUSOCCDEthSignalIPdu04 | SocketCdMcuSoAdUDP | SocketCdSocSoAdUDP | Cyclic-200ms | 0x204004 | 90 | HVBattCellUVal | HVBattCellUValU2 | 8 | 295 | 381 |  | Motolora MSB | Unsigned | 0 | 1 | 0 |  | List of cell voltage values of U2.
CCUMCUCD | CCUSOCCD | CCUMCUCDToCCUSOCCDEthSignalIPdu04 | SocketCdMcuSoAdUDP | SocketCdSocSoAdUDP | Cyclic-200ms | 0x204004 | 90 | HvBattCod | HvBattCodPackCodeX3 | 8 | 303 | 380 |  | Motolora MSB | Unsigned | 0 | 1 | 0 |  | Pack code X3/X9/X15/X21
CCUMCUCD | CCUSOCCD | CCUMCUCDToCCUSOCCDEthSignalIPdu04 | SocketCdMcuSoAdUDP | SocketCdSocSoAdUDP | Cyclic-200ms | 0x204004 | 90 | HvBattCod | HvBattCodPackCodeX6 | 8 | 311 | 380 |  | Motolora MSB | Unsigned | 0 | 1 | 0 |  | Pack code X6/X12/X18/X24
CCUMCUCD | CCUSOCCD | CCUMCUCDToCCUSOCCDEthSignalIPdu04 | SocketCdMcuSoAdUDP | SocketCdSocSoAdUDP | Cyclic-200ms | 0x204004 | 90 | HvBattCod | HvBattCodPackCodeX5 | 8 | 319 | 380 |  | Motolora MSB | Unsigned | 0 | 1 | 0 |  | Pack code X5/X11/X17/X23
CCUMCUCD | CCUSOCCD | CCUMCUCDToCCUSOCCDEthSignalIPdu04 | SocketCdMcuSoAdUDP | SocketCdSocSoAdUDP | Cyclic-200ms | 0x204004 | 90 | HvBattCod | HvBattCodPackCodeIndex | 8 | 327 | 380 |  | Motolora MSB | Unsigned | 0 | 1 | 0 |  | message pack index
CCUMCUCD | CCUSOCCD | CCUMCUCDToCCUSOCCDEthSignalIPdu04 | SocketCdMcuSoAdUDP | SocketCdSocSoAdUDP | Cyclic-200ms | 0x204004 | 90 | HvBattCod | HvBattCodPackCodeX2 | 8 | 335 | 380 |  | Motolora MSB | Unsigned | 0 | 1 | 0 |  | Pack code X2/X8/X14/X20
CCUMCUCD | CCUSOCCD | CCUMCUCDToCCUSOCCDEthSignalIPdu04 | SocketCdMcuSoAdUDP | SocketCdSocSoAdUDP | Cyclic-200ms | 0x204004 | 90 | HvBattCod | HvBattCodPackCodeX1 | 8 | 343 | 380 |  | Motolora MSB | Unsigned | 0 | 1 | 0 |  | Pack code X1/X7/X13/X19
CCUMCUCD | CCUSOCCD | CCUMCUCDToCCUSOCCDEthSignalIPdu04 | SocketCdMcuSoAdUDP | SocketCdSocSoAdUDP | Cyclic-200ms | 0x204004 | 90 | HvBattCod | HvBattCodPackCodeX4 | 8 | 351 | 380 |  | Motolora MSB | Unsigned | 0 | 1 | 0 |  | Pack code X4/X10/X16/22
CCUMCUCD | CCUSOCCD | CCUMCUCDToCCUSOCCDEthSignalIPdu04 | SocketCdMcuSoAdUDP | SocketCdSocSoAdUDP | Cyclic-200ms | 0x204004 | 90 |  | HVBattCodLen | 8 | 359 |  | 379 | Motolora MSB | Unsigned | 0 | 1 | 0 |  | The coding length of pack
CCUMCUCD | CCUSOCCD | CCUMCUCDToCCUSOCCDEthSignalIPdu04 | SocketCdMcuSoAdUDP | SocketCdSocSoAdUDP | Cyclic-200ms | 0x204004 | 90 |  | HVBattCp | 16 | 367 |  | 378 | Motolora MSB | Unsigned | 0 | 0.1 | 0 |  | The rated capacity of the HV battery.
CCUMCUCD | CCUSOCCD | CCUMCUCDToCCUSOCCDEthSignalIPdu04 | SocketCdMcuSoAdUDP | SocketCdSocSoAdUDP | Cyclic-200ms | 0x204004 | 90 |  | HVBattFltIndcn | 1 | 383 |  | 377 | Motolora MSB | Unsigned | 0 | 1 | 0 | 0x0: OnOff1_Off 0x1: OnOff1_On | HV battery pack MIL ilumination require.
CCUMCUCD | CCUSOCCD | CCUMCUCDToCCUSOCCDEthSignalIPdu04 | SocketCdMcuSoAdUDP | SocketCdSocSoAdUDP | Cyclic-200ms | 0x204004 | 90 |  | HVBattMatchErr | 1 | 382 |  | 376 | Motolora MSB | Unsigned | 0 | 1 | 0 | 0x0: DevErrSts2_NoFlt 0x1: DevErrSts2_Flt | The fault of REESS Mismatching.
CCUMCUCD | CCUSOCCD | CCUMCUCDToCCUSOCCDEthSignalIPdu04 | SocketCdMcuSoAdUDP | SocketCdSocSoAdUDP | Cyclic-200ms | 0x204004 | 90 |  | HVBattMngtSysNr | 8 | 391 |  | 413 | Motolora MSB | Unsigned | 1 | 1 | 0 |  | Number of battery management systems
CCUMCUCD | CCUSOCCD | CCUMCUCDToCCUSOCCDEthSignalIPdu04 | SocketCdMcuSoAdUDP | SocketCdSocSoAdUDP | Cyclic-200ms | 0x204004 | 90 |  | HVBattMngtSysPackNr | 8 | 399 |  | 412 | Motolora MSB | Unsigned | 1 | 1 | 0 |  | HV battery management system corresponds to the number of power battery packs
CCUMCUCD | CCUSOCCD | CCUMCUCDToCCUSOCCDEthSignalIPdu04 | SocketCdMcuSoAdUDP | SocketCdSocSoAdUDP | Cyclic-200ms | 0x204004 | 90 |  | HVBattPackSOCR | 10 | 407 |  | 411 | Motolora MSB | Unsigned | 1020 | 0.1 | 0 |  | SOCR state of HV battery pack.
CCUMCUCD | CCUSOCCD | CCUMCUCDToCCUSOCCDEthSignalIPdu04 | SocketCdMcuSoAdUDP | SocketCdSocSoAdUDP | Cyclic-200ms | 0x204004 | 90 |  | HVBattSubSysNr | 8 | 423 |  | 410 | Motolora MSB | Unsigned | 0 | 1 | 0 |  | The number of the battery subsystem.
CCUMCUCD | CCUSOCCD | CCUMCUCDToCCUSOCCDEthSignalIPdu04 | SocketCdMcuSoAdUDP | SocketCdSocSoAdUDP | Cyclic-200ms | 0x204004 | 90 |  | HvBattTotChrgCap | 32 | 431 |  | 409 | Motolora MSB | Unsigned | 0 | 0.01 | 0 |  | The total accumulated charge capacity,only for plug-in charging.
CCUMCUCD | CCUSOCCD | CCUMCUCDToCCUSOCCDEthSignalIPdu04 | SocketCdMcuSoAdUDP | SocketCdSocSoAdUDP | Cyclic-200ms | 0x204004 | 90 |  | HvBattTotChrgEgy | 32 | 463 |  | 408 | Motolora MSB | Unsigned | 0 | 1 | 0 |  | The total accumulated charge energy ,only for plug-in charging.
CCUMCUCD | CCUSOCCD | CCUMCUCDToCCUSOCCDEthSignalIPdu04 | SocketCdMcuSoAdUDP | SocketCdSocSoAdUDP | Cyclic-200ms | 0x204004 | 90 |  | HvBattTotDchaCap | 32 | 495 |  | 623 | Motolora MSB | Unsigned | 0 | 0.01 | 0 |  | The total accumulated discharge capacity,except charging.
CCUMCUCD | CCUSOCCD | CCUMCUCDToCCUSOCCDEthSignalIPdu04 | SocketCdMcuSoAdUDP | SocketCdSocSoAdUDP | Cyclic-200ms | 0x204004 | 90 |  | HvBattTotDchaEgy | 32 | 527 |  | 622 | Motolora MSB | Unsigned | 0 | 1 | 0 |  | The total accumulated discharge energy ,except charging.
CCUMCUCD | CCUSOCCD | CCUMCUCDToCCUSOCCDEthSignalIPdu04 | SocketCdMcuSoAdUDP | SocketCdSocSoAdUDP | Cyclic-200ms | 0x204004 | 90 |  | HVBattUMaxSerlNr | 8 | 559 |  | 621 | Motolora MSB | Unsigned | 0 | 1 | 0 |  | The serial number of the maximum cell voltage subsystem.
CCUMCUCD | CCUSOCCD | CCUMCUCDToCCUSOCCDEthSignalIPdu04 | SocketCdMcuSoAdUDP | SocketCdSocSoAdUDP | Cyclic-200ms | 0x204004 | 90 |  | HVBattUMinSerlNr | 8 | 567 |  | 620 | Motolora MSB | Unsigned | 0 | 1 | 0 |  | The serial number of the minimum cell voltage subsystem.
CCUMCUCD | CCUSOCCD | CCUMCUCDToCCUSOCCDEthSignalIPdu04 | SocketCdMcuSoAdUDP | SocketCdSocSoAdUDP | Cyclic-200ms | 0x204004 | 90 |  | HVCellTDifFltLvl | 2 | 575 |  | 619 | Motolora MSB | Unsigned | 0 | 1 | 0 | 0x0: FltLvl_Normal 0x1: FltLvl_LevelI 0x2: FltLvl_LevelII 0x3: FltLvl_LevelIII | The fault level of HV battery cell temperature uniformity.
CCUMCUCD | CCUSOCCD | CCUMCUCDToCCUSOCCDEthSignalIPdu04 | SocketCdMcuSoAdUDP | SocketCdSocSoAdUDP | Cyclic-200ms | 0x204004 | 90 |  | HVCellTOverFltLvl | 2 | 573 |  | 618 | Motolora MSB | Unsigned | 0 | 1 | 0 | 0x0: FltLvl_Normal 0x1: FltLvl_LevelI 0x2: FltLvl_LevelII 0x3: FltLvl_LevelIII | The fault level of HV battery cell over temperature.
CCUMCUCD | CCUSOCCD | CCUMCUCDToCCUSOCCDEthSignalIPdu04 | SocketCdMcuSoAdUDP | SocketCdSocSoAdUDP | Cyclic-200ms | 0x204004 | 90 |  | HVCellUDifFltLvl | 2 | 571 |  | 617 | Motolora MSB | Unsigned | 0 | 1 | 0 | 0x0: FltLvl_Normal 0x1: FltLvl_LevelI 0x2: FltLvl_LevelII 0x3: FltLvl_LevelIII | The fault level of HV battery cell voltage uniformity.
CCUMCUCD | CCUSOCCD | CCUMCUCDToCCUSOCCDEthSignalIPdu04 | SocketCdMcuSoAdUDP | SocketCdSocSoAdUDP | Cyclic-200ms | 0x204004 | 90 |  | HVCellUOverFltLvl | 2 | 569 |  | 616 | Motolora MSB | Unsigned | 0 | 1 | 0 | 0x0: FltLvl_Normal 0x1: FltLvl_LevelI 0x2: FltLvl_LevelII 0x3: FltLvl_LevelIII | The fault level of HV battery cell over voltage.
CCUMCUCD | CCUSOCCD | CCUMCUCDToCCUSOCCDEthSignalIPdu04 | SocketCdMcuSoAdUDP | SocketCdSocSoAdUDP | Cyclic-200ms | 0x204004 | 90 |  | HVCellUUnderFltLvl | 2 | 583 |  | 631 | Motolora MSB | Unsigned | 0 | 1 | 0 | 0x0: FltLvl_Normal 0x1: FltLvl_LevelI 0x2: FltLvl_LevelII 0x3: FltLvl_LevelIII | The fault level of HV battery cell under voltage.
CCUMCUCD | CCUSOCCD | CCUMCUCDToCCUSOCCDEthSignalIPdu04 | SocketCdMcuSoAdUDP | SocketCdSocSoAdUDP | Cyclic-200ms | 0x204004 | 90 |  | HVILFltSt | 2 | 581 |  | 630 | Motolora MSB | Unsigned | 0 | 1 | 0 | 0x0: OpenCls2_Default 0x1: OpenCls2_Close 0x2: OpenCls2_Open 0x3: OpenCls2_Reserved | High voltage interlock state alarm
CCUMCUCD | CCUSOCCD | CCUMCUCDToCCUSOCCDEthSignalIPdu04 | SocketCdMcuSoAdUDP | SocketCdSocSoAdUDP | Cyclic-200ms | 0x204004 | 90 |  | HVIsoFltLvl | 2 | 579 |  | 629 | Motolora MSB | Unsigned | 0 | 1 | 0 | 0x0: FltLvl_Normal 0x1: FltLvl_LevelI 0x2: FltLvl_LevelII 0x3: FltLvl_LevelIII | The fault level of InsulationRes Fault.
CCUMCUCD | CCUSOCCD | CCUMCUCDToCCUSOCCDEthSignalIPdu04 | SocketCdMcuSoAdUDP | SocketCdSocSoAdUDP | Cyclic-200ms | 0x204004 | 90 |  | HVPackOverChrgFltLvl | 2 | 577 |  | 628 | Motolora MSB | Unsigned | 0 | 1 | 0 | 0x0: FltLvl_Normal 0x1: FltLvl_LevelI 0x2: FltLvl_LevelII 0x3: FltLvl_LevelIII | The fault level of HV battery pack over charge.
CCUMCUCD | CCUSOCCD | CCUMCUCDToCCUSOCCDEthSignalIPdu04 | SocketCdMcuSoAdUDP | SocketCdSocSoAdUDP | Cyclic-200ms | 0x204004 | 90 |  | HVPackSerlNr | 8 | 591 |  | 627 | Motolora MSB | Unsigned | 0 | 1 | 0 |  | The serial number of the pack subsystem.
CCUMCUCD | CCUSOCCD | CCUMCUCDToCCUSOCCDEthSignalIPdu04 | SocketCdMcuSoAdUDP | SocketCdSocSoAdUDP | Cyclic-200ms | 0x204004 | 90 |  | HVPackUOverFltLvl | 2 | 599 |  | 626 | Motolora MSB | Unsigned | 0 | 1 | 0 | 0x0: FltLvl_Normal 0x1: FltLvl_LevelI 0x2: FltLvl_LevelII 0x3: FltLvl_LevelIII | The fault level of HV battery pack over voltage.
CCUMCUCD | CCUSOCCD | CCUMCUCDToCCUSOCCDEthSignalIPdu04 | SocketCdMcuSoAdUDP | SocketCdSocSoAdUDP | Cyclic-200ms | 0x204004 | 90 |  | HVPackUUnderFltLvl | 2 | 597 |  | 625 | Motolora MSB | Unsigned | 0 | 1 | 0 | 0x0: FltLvl_Normal 0x1: FltLvl_LevelI 0x2: FltLvl_LevelII 0x3: FltLvl_LevelIII | The fault level of HV battery pack under voltage.
CCUMCUCD | CCUSOCCD | CCUMCUCDToCCUSOCCDEthSignalIPdu04 | SocketCdMcuSoAdUDP | SocketCdSocSoAdUDP | Cyclic-200ms | 0x204004 | 90 |  | HVSOCHiFltLvl | 2 | 595 |  | 624 | Motolora MSB | Unsigned | 0 | 1 | 0 | 0x0: FltLvl_Normal 0x1: FltLvl_LevelI 0x2: FltLvl_LevelII 0x3: FltLvl_LevelIII | The fault level of HV battery pack over SOC.
CCUMCUCD | CCUSOCCD | CCUMCUCDToCCUSOCCDEthSignalIPdu04 | SocketCdMcuSoAdUDP | SocketCdSocSoAdUDP | Cyclic-200ms | 0x204004 | 90 |  | HVSOCHopFltLvl | 2 | 593 |  | 639 | Motolora MSB | Unsigned | 0 | 1 | 0 | 0x0: FltLvl_Normal 0x1: FltLvl_LevelI 0x2: FltLvl_LevelII 0x3: FltLvl_LevelIII | The fault level of HV battery pack SOC hop.
CCUMCUCD | CCUSOCCD | CCUMCUCDToCCUSOCCDEthSignalIPdu04 | SocketCdMcuSoAdUDP | SocketCdSocSoAdUDP | Cyclic-200ms | 0x204004 | 90 |  | HVSOCLoFltLvl | 2 | 607 |  | 638 | Motolora MSB | Unsigned | 0 | 1 | 0 | 0x0: FltLvl_Normal 0x1: FltLvl_LevelI 0x2: FltLvl_LevelII 0x3: FltLvl_LevelIII | The fault level of HV battery pack low SOC.
CCUMCUCD | CCUSOCCD | CCUMCUCDToCCUSOCCDEthSignalIPdu04 | SocketCdMcuSoAdUDP | SocketCdSocSoAdUDP | Cyclic-200ms | 0x204004 | 90 |  | InsdNFCWarnSts | 1 | 605 |  | 637 | Motolora MSB | Boolean | 0 | 1 | 0 | 0x0: Boolean_FALSE 0x1: Boolean_TRUE | Inside NFC reader warn status
CCUMCUCD | CCUSOCCD | CCUMCUCDToCCUSOCCDEthSignalIPdu04 | SocketCdMcuSoAdUDP | SocketCdSocSoAdUDP | Cyclic-200ms | 0x204004 | 90 |  | LVAvlPwr | 12 | 603 |  | 636 | Motolora MSB | Unsigned | 0 | 1 | 0 |  | available low voltage power from DCDC
CCUMCUCD | CCUSOCCD | CCUMCUCDToCCUSOCCDEthSignalIPdu04 | SocketCdMcuSoAdUDP | SocketCdSocSoAdUDP | Cyclic-200ms | 0x204004 | 90 |  | OutdNFCWarnSts | 1 | 604 |  | 635 | Motolora MSB | Boolean | 0 | 1 | 0 | 0x0: Boolean_FALSE 0x1: Boolean_TRUE | Inside NFC reader warn status
CCUMCUCD | CCUSOCCD | CCUMCUCDToCCUSOCCDEthSignalIPdu13 | SocketCdMcuSoAdUDP | SocketCdSocSoAdUDP | EventTriggered | 0x20400D | 32 | HVBattDevelpSignalGroup1 | HVBattDevelpSignalGroup1DevelpSignalGroup5 | 8 | 7 |  |  | Motolora MSB | Unsigned | 0 | 1 | 0 |  | develop signal group
CCUMCUCD | CCUSOCCD | CCUMCUCDToCCUSOCCDEthSignalIPdu13 | SocketCdMcuSoAdUDP | SocketCdSocSoAdUDP | EventTriggered | 0x20400D | 32 | HVBattDevelpSignalGroup1 | HVBattDevelpSignalGroup1DevelpSignalGroup1 | 8 | 15 |  |  | Motolora MSB | Unsigned | 0 | 1 | 0 |  | develop signal group
CCUMCUCD | CCUSOCCD | CCUMCUCDToCCUSOCCDEthSignalIPdu13 | SocketCdMcuSoAdUDP | SocketCdSocSoAdUDP | EventTriggered | 0x20400D | 32 | HVBattDevelpSignalGroup1 | HVBattDevelpSignalGroup1DevelpSignalGroup3 | 8 | 23 |  |  | Motolora MSB | Unsigned | 0 | 1 | 0 |  | develop signal group
CCUMCUCD | CCUSOCCD | CCUMCUCDToCCUSOCCDEthSignalIPdu13 | SocketCdMcuSoAdUDP | SocketCdSocSoAdUDP | EventTriggered | 0x20400D | 32 | HVBattDevelpSignalGroup1 | HVBattDevelpSignalGroup1DevelpSignalGroup7 | 8 | 31 |  |  | Motolora MSB | Unsigned | 0 | 1 | 0 |  | develop signal group
CCUMCUCD | CCUSOCCD | CCUMCUCDToCCUSOCCDEthSignalIPdu13 | SocketCdMcuSoAdUDP | SocketCdSocSoAdUDP | EventTriggered | 0x20400D | 32 | HVBattDevelpSignalGroup1 | HVBattDevelpSignalGroup1DevelpSignalGroup6 | 8 | 39 |  |  | Motolora MSB | Unsigned | 0 | 1 | 0 |  | develop signal group
CCUMCUCD | CCUSOCCD | CCUMCUCDToCCUSOCCDEthSignalIPdu13 | SocketCdMcuSoAdUDP | SocketCdSocSoAdUDP | EventTriggered | 0x20400D | 32 | HVBattDevelpSignalGroup1 | HVBattDevelpSignalGroup1DevelpSignalGroup2 | 8 | 47 |  |  | Motolora MSB | Unsigned | 0 | 1 | 0 |  | develop signal group
CCUMCUCD | CCUSOCCD | CCUMCUCDToCCUSOCCDEthSignalIPdu13 | SocketCdMcuSoAdUDP | SocketCdSocSoAdUDP | EventTriggered | 0x20400D | 32 | HVBattDevelpSignalGroup1 | HVBattDevelpSignalGroup1DevelpSignalGroup8 | 8 | 55 |  |  | Motolora MSB | Unsigned | 0 | 1 | 0 |  | develop signal group
CCUMCUCD | CCUSOCCD | CCUMCUCDToCCUSOCCDEthSignalIPdu13 | SocketCdMcuSoAdUDP | SocketCdSocSoAdUDP | EventTriggered | 0x20400D | 32 | HVBattDevelpSignalGroup1 | HVBattDevelpSignalGroup1DevelpSignalGroup4 | 8 | 63 |  |  | Motolora MSB | Unsigned | 0 | 1 | 0 |  | develop signal group
CCUMCUCD | CCUSOCCD | CCUMCUCDToCCUSOCCDEthSignalIPdu13 | SocketCdMcuSoAdUDP | SocketCdSocSoAdUDP | EventTriggered | 0x20400D | 32 | HVBattDevelpSignalGroup2 | HVBattDevelpSignalGroup2DevelpSignalGroup7 | 8 | 71 |  |  | Motolora MSB | Unsigned | 0 | 1 | 0 |  | develop signal group
CCUMCUCD | CCUSOCCD | CCUMCUCDToCCUSOCCDEthSignalIPdu13 | SocketCdMcuSoAdUDP | SocketCdSocSoAdUDP | EventTriggered | 0x20400D | 32 | HVBattDevelpSignalGroup2 | HVBattDevelpSignalGroup2DevelpSignalGroup6 | 8 | 79 |  |  | Motolora MSB | Unsigned | 0 | 1 | 0 |  | develop signal group
CCUMCUCD | CCUSOCCD | CCUMCUCDToCCUSOCCDEthSignalIPdu13 | SocketCdMcuSoAdUDP | SocketCdSocSoAdUDP | EventTriggered | 0x20400D | 32 | HVBattDevelpSignalGroup2 | HVBattDevelpSignalGroup2DevelpSignalGroup4 | 8 | 87 |  |  | Motolora MSB | Unsigned | 0 | 1 | 0 |  | develop signal group
CCUMCUCD | CCUSOCCD | CCUMCUCDToCCUSOCCDEthSignalIPdu13 | SocketCdMcuSoAdUDP | SocketCdSocSoAdUDP | EventTriggered | 0x20400D | 32 | HVBattDevelpSignalGroup2 | HVBattDevelpSignalGroup2DevelpSignalGroup5 | 8 | 95 |  |  | Motolora MSB | Unsigned | 0 | 1 | 0 |  | develop signal group
CCUMCUCD | CCUSOCCD | CCUMCUCDToCCUSOCCDEthSignalIPdu13 | SocketCdMcuSoAdUDP | SocketCdSocSoAdUDP | EventTriggered | 0x20400D | 32 | HVBattDevelpSignalGroup2 | HVBattDevelpSignalGroup2DevelpSignalGroup3 | 8 | 103 |  |  | Motolora MSB | Unsigned | 0 | 1 | 0 |  | develop signal group
CCUMCUCD | CCUSOCCD | CCUMCUCDToCCUSOCCDEthSignalIPdu13 | SocketCdMcuSoAdUDP | SocketCdSocSoAdUDP | EventTriggered | 0x20400D | 32 | HVBattDevelpSignalGroup2 | HVBattDevelpSignalGroup2DevelpSignalGroup8 | 8 | 111 |  |  | Motolora MSB | Unsigned | 0 | 1 | 0 |  | develop signal group
CCUMCUCD | CCUSOCCD | CCUMCUCDToCCUSOCCDEthSignalIPdu13 | SocketCdMcuSoAdUDP | SocketCdSocSoAdUDP | EventTriggered | 0x20400D | 32 | HVBattDevelpSignalGroup2 | HVBattDevelpSignalGroup2DevelpSignalGroup1 | 8 | 119 |  |  | Motolora MSB | Unsigned | 0 | 1 | 0 |  | develop signal group
CCUMCUCD | CCUSOCCD | CCUMCUCDToCCUSOCCDEthSignalIPdu13 | SocketCdMcuSoAdUDP | SocketCdSocSoAdUDP | EventTriggered | 0x20400D | 32 | HVBattDevelpSignalGroup2 | HVBattDevelpSignalGroup2DevelpSignalGroup2 | 8 | 127 |  |  | Motolora MSB | Unsigned | 0 | 1 | 0 |  | develop signal group
CCUMCUCD | CCUSOCCD | CCUMCUCDToCCUSOCCDEthSignalIPdu13 | SocketCdMcuSoAdUDP | SocketCdSocSoAdUDP | EventTriggered | 0x20400D | 32 | HVBattDevelpSignalGroup3 | HVBattDevelpSignalGroup3DevelpSignalGroup7 | 8 | 135 |  |  | Motolora MSB | Unsigned | 0 | 1 | 0 |  | develop signal group
CCUMCUCD | CCUSOCCD | CCUMCUCDToCCUSOCCDEthSignalIPdu13 | SocketCdMcuSoAdUDP | SocketCdSocSoAdUDP | EventTriggered | 0x20400D | 32 | HVBattDevelpSignalGroup3 | HVBattDevelpSignalGroup3DevelpSignalGroup5 | 8 | 143 |  |  | Motolora MSB | Unsigned | 0 | 1 | 0 |  | develop signal group
CCUMCUCD | CCUSOCCD | CCUMCUCDToCCUSOCCDEthSignalIPdu13 | SocketCdMcuSoAdUDP | SocketCdSocSoAdUDP | EventTriggered | 0x20400D | 32 | HVBattDevelpSignalGroup3 | HVBattDevelpSignalGroup3DevelpSignalGroup8 | 8 | 151 |  |  | Motolora MSB | Unsigned | 0 | 1 | 0 |  | develop signal group
CCUMCUCD | CCUSOCCD | CCUMCUCDToCCUSOCCDEthSignalIPdu13 | SocketCdMcuSoAdUDP | SocketCdSocSoAdUDP | EventTriggered | 0x20400D | 32 | HVBattDevelpSignalGroup3 | HVBattDevelpSignalGroup3DevelpSignalGroup2 | 8 | 159 |  |  | Motolora MSB | Unsigned | 0 | 1 | 0 |  | develop signal group
CCUMCUCD | CCUSOCCD | CCUMCUCDToCCUSOCCDEthSignalIPdu13 | SocketCdMcuSoAdUDP | SocketCdSocSoAdUDP | EventTriggered | 0x20400D | 32 | HVBattDevelpSignalGroup3 | HVBattDevelpSignalGroup3DevelpSignalGroup6 | 8 | 167 |  |  | Motolora MSB | Unsigned | 0 | 1 | 0 |  | develop signal group
CCUMCUCD | CCUSOCCD | CCUMCUCDToCCUSOCCDEthSignalIPdu13 | SocketCdMcuSoAdUDP | SocketCdSocSoAdUDP | EventTriggered | 0x20400D | 32 | HVBattDevelpSignalGroup3 | HVBattDevelpSignalGroup3DevelpSignalGroup4 | 8 | 175 |  |  | Motolora MSB | Unsigned | 0 | 1 | 0 |  | develop signal group
CCUMCUCD | CCUSOCCD | CCUMCUCDToCCUSOCCDEthSignalIPdu13 | SocketCdMcuSoAdUDP | SocketCdSocSoAdUDP | EventTriggered | 0x20400D | 32 | HVBattDevelpSignalGroup3 | HVBattDevelpSignalGroup3DevelpSignalGroup1 | 8 | 183 |  |  | Motolora MSB | Unsigned | 0 | 1 | 0 |  | develop signal group
CCUMCUCD | CCUSOCCD | CCUMCUCDToCCUSOCCDEthSignalIPdu13 | SocketCdMcuSoAdUDP | SocketCdSocSoAdUDP | EventTriggered | 0x20400D | 32 | HVBattDevelpSignalGroup3 | HVBattDevelpSignalGroup3DevelpSignalGroup3 | 8 | 191 |  |  | Motolora MSB | Unsigned | 0 | 1 | 0 |  | develop signal group
CCUMCUCD | CCUSOCCD | CCUMCUCDToCCUSOCCDEthSignalIPdu13 | SocketCdMcuSoAdUDP | SocketCdSocSoAdUDP | EventTriggered | 0x20400D | 32 | HVBattDevelpSignalGroup4 | HVBattDevelpSignalGroup4DevelpSignalGroup3 | 8 | 199 |  |  | Motolora MSB | Unsigned | 0 | 1 | 0 |  | develop signal group
CCUMCUCD | CCUSOCCD | CCUMCUCDToCCUSOCCDEthSignalIPdu13 | SocketCdMcuSoAdUDP | SocketCdSocSoAdUDP | EventTriggered | 0x20400D | 32 | HVBattDevelpSignalGroup4 | HVBattDevelpSignalGroup4DevelpSignalGroup6 | 8 | 207 |  |  | Motolora MSB | Unsigned | 0 | 1 | 0 |  | develop signal group
CCUMCUCD | CCUSOCCD | CCUMCUCDToCCUSOCCDEthSignalIPdu13 | SocketCdMcuSoAdUDP | SocketCdSocSoAdUDP | EventTriggered | 0x20400D | 32 | HVBattDevelpSignalGroup4 | HVBattDevelpSignalGroup4DevelpSignalGroup7 | 8 | 215 |  |  | Motolora MSB | Unsigned | 0 | 1 | 0 |  | develop signal group
CCUMCUCD | CCUSOCCD | CCUMCUCDToCCUSOCCDEthSignalIPdu13 | SocketCdMcuSoAdUDP | SocketCdSocSoAdUDP | EventTriggered | 0x20400D | 32 | HVBattDevelpSignalGroup4 | HVBattDevelpSignalGroup4DevelpSignalGroup1 | 8 | 223 |  |  | Motolora MSB | Unsigned | 0 | 1 | 0 |  | develop signal group
CCUMCUCD | CCUSOCCD | CCUMCUCDToCCUSOCCDEthSignalIPdu13 | SocketCdMcuSoAdUDP | SocketCdSocSoAdUDP | EventTriggered | 0x20400D | 32 | HVBattDevelpSignalGroup4 | HVBattDevelpSignalGroup4DevelpSignalGroup4 | 8 | 231 |  |  | Motolora MSB | Unsigned | 0 | 1 | 0 |  | develop signal group
CCUMCUCD | CCUSOCCD | CCUMCUCDToCCUSOCCDEthSignalIPdu13 | SocketCdMcuSoAdUDP | SocketCdSocSoAdUDP | EventTriggered | 0x20400D | 32 | HVBattDevelpSignalGroup4 | HVBattDevelpSignalGroup4DevelpSignalGroup8 | 8 | 239 |  |  | Motolora MSB | Unsigned | 0 | 1 | 0 |  | develop signal group
CCUMCUCD | CCUSOCCD | CCUMCUCDToCCUSOCCDEthSignalIPdu13 | SocketCdMcuSoAdUDP | SocketCdSocSoAdUDP | EventTriggered | 0x20400D | 32 | HVBattDevelpSignalGroup4 | HVBattDevelpSignalGroup4DevelpSignalGroup5 | 8 | 247 |  |  | Motolora MSB | Unsigned | 0 | 1 | 0 |  | develop signal group
CCUMCUCD | CCUSOCCD | CCUMCUCDToCCUSOCCDEthSignalIPdu13 | SocketCdMcuSoAdUDP | SocketCdSocSoAdUDP | EventTriggered | 0x20400D | 32 | HVBattDevelpSignalGroup4 | HVBattDevelpSignalGroup4DevelpSignalGroup2 | 8 | 255 |  |  | Motolora MSB | Unsigned | 0 | 1 | 0 |  | develop signal group
CCUMCUCD | CCUSOCCD | CCUMCUCDToCCUSOCCDEthSignalIPdu06 | SocketCdMcuSoAdUDP | SocketCdSocSoAdUDP | Cyclic-30ms | 0x204006 | 8 |  | HVBattPackIDC | 16 | 7 |  | 21 | Motolora MSB | Unsigned | 65535 | 0.1 | -3000 |  | The actual current of HV battery pack,Positive current is discharging.
CCUMCUCD | CCUSOCCD | CCUMCUCDToCCUSOCCDEthSignalIPdu06 | SocketCdMcuSoAdUDP | SocketCdSocSoAdUDP | Cyclic-30ms | 0x204006 | 8 |  | HVBattSOCCorrnFlg | 2 | 23 |  | 20 | Motolora MSB | Unsigned | 0 | 1 | 0 | 0x0: OnOffCrit1_NotVld1 0x1: OnOffCrit1_Off 0x2: OnOffCrit1_On 0x3: OnOffCrit1_NotVld2 | HV battery SOC correction flag
CCUMCUCD | CCUSOCCD | CCUMCUCDToCCUSOCCDEthSignalIPdu09 | SocketCdMcuSoAdUDP | SocketCdSocSoAdUDP | Cyclic-70ms | 0x204009 | 4 |  | HVBattLimnIndcnDTCInfo | 16 | 7 |  | 23 | Motolora MSB | Unsigned | 0 | 1 | 0 |  | HV battery management system DTC code
CCUMCUCD | CCUSOCCD | CCUMCUCDMulticastEthSignalIPdu04 | SocketCdMcuSoAdUDP | SocketMulticast | Cyclic-10ms | 0x20FF04 | 16 | CrashInfo | CrashInfoImpctDvy | 8 | 15 | 32 |  | Motolora MSB | Unsigned | 0 | 1 | 0 |  | Crash information, change in velocity in y-direction
CCUMCUCD | LCUL | CCUMCUCDMulticastEthSignalIPdu04 | SocketCdMcuSoAdUDP | SocketMulticast | Cyclic-10ms | 0x20FF04 | 16 | CrashInfo | CrashInfoImpctDvy | 8 | 15 | 32 |  | Motolora MSB | Unsigned | 0 | 1 | 0 |  | Crash information, change in velocity in y-direction
CCUMCUCD | CCUSOCCD | CCUMCUCDMulticastEthSignalIPdu04 | SocketCdMcuSoAdUDP | SocketMulticast | Cyclic-10ms | 0x20FF04 | 16 | CrashInfo | CrashInfoCrashRollovr | 1 | 35 | 32 |  | Motolora MSB | Boolean | 0 | 1 | 0 | 0x0: Boolean_FALSE 0x1: Boolean_TRUE | Crash information, if crash is roll-over.
CCUMCUCD | LCUL | CCUMCUCDMulticastEthSignalIPdu04 | SocketCdMcuSoAdUDP | SocketMulticast | Cyclic-10ms | 0x20FF04 | 16 | CrashInfo | CrashInfoCrashRollovr | 1 | 35 | 32 |  | Motolora MSB | Boolean | 0 | 1 | 0 | 0x0: Boolean_FALSE 0x1: Boolean_TRUE | Crash information, if crash is roll-over.
CCUMCUCD | CCUSOCCD | CCUMCUCDMulticastEthSignalIPdu04 | SocketCdMcuSoAdUDP | SocketMulticast | Cyclic-10ms | 0x20FF04 | 16 | CrashInfo | CrashInfoCrashFrnt | 1 | 26 | 32 |  | Motolora MSB | Boolean | 0 | 1 | 0 | 0x0: Boolean_FALSE 0x1: Boolean_TRUE | Crash information, if crash is frontal
CCUMCUCD | LCUL | CCUMCUCDMulticastEthSignalIPdu04 | SocketCdMcuSoAdUDP | SocketMulticast | Cyclic-10ms | 0x20FF04 | 16 | CrashInfo | CrashInfoCrashFrnt | 1 | 26 | 32 |  | Motolora MSB | Boolean | 0 | 1 | 0 | 0x0: Boolean_FALSE 0x1: Boolean_TRUE | Crash information, if crash is frontal
CCUMCUCD | CCUSOCCD | CCUMCUCDMulticastEthSignalIPdu04 | SocketCdMcuSoAdUDP | SocketMulticast | Cyclic-10ms | 0x20FF04 | 16 | CrashInfo | CrashInfoCrashRe | 1 | 36 | 32 |  | Motolora MSB | Boolean | 0 | 1 | 0 | 0x0: Boolean_FALSE 0x1: Boolean_TRUE | Crash information, if crash is rear
CCUMCUCD | LCUL | CCUMCUCDMulticastEthSignalIPdu04 | SocketCdMcuSoAdUDP | SocketMulticast | Cyclic-10ms | 0x20FF04 | 16 | CrashInfo | CrashInfoCrashRe | 1 | 36 | 32 |  | Motolora MSB | Boolean | 0 | 1 | 0 | 0x0: Boolean_FALSE 0x1: Boolean_TRUE | Crash information, if crash is rear
CCUMCUCD | CCUSOCCD | CCUMCUCDMulticastEthSignalIPdu04 | SocketCdMcuSoAdUDP | SocketMulticast | Cyclic-10ms | 0x20FF04 | 16 | CrashInfo | CrashInfoCrashOffroadRT | 1 | 39 | 32 |  | Motolora MSB | Boolean | 0 | 1 | 0 | 0x0: Boolean_FALSE 0x1: Boolean_TRUE | Incident information, if driving off the road and into rough terrain has been detected
CCUMCUCD | LCUL | CCUMCUCDMulticastEthSignalIPdu04 | SocketCdMcuSoAdUDP | SocketMulticast | Cyclic-10ms | 0x20FF04 | 16 | CrashInfo | CrashInfoCrashOffroadRT | 1 | 39 | 32 |  | Motolora MSB | Boolean | 0 | 1 | 0 | 0x0: Boolean_FALSE 0x1: Boolean_TRUE | Incident information, if driving off the road and into rough terrain has been detected
CCUMCUCD | CCUSOCCD | CCUMCUCDMulticastEthSignalIPdu04 | SocketCdMcuSoAdUDP | SocketMulticast | Cyclic-10ms | 0x20FF04 | 16 | CrashInfo | CrashInfoCrashOffroadD | 1 | 24 | 32 |  | Motolora MSB | Boolean | 0 | 1 | 0 | 0x0: Boolean_FALSE 0x1: Boolean_TRUE | Incident information, if driving into a ditch has been detected.
CCUMCUCD | LCUL | CCUMCUCDMulticastEthSignalIPdu04 | SocketCdMcuSoAdUDP | SocketMulticast | Cyclic-10ms | 0x20FF04 | 16 | CrashInfo | CrashInfoCrashOffroadD | 1 | 24 | 32 |  | Motolora MSB | Boolean | 0 | 1 | 0 | 0x0: Boolean_FALSE 0x1: Boolean_TRUE | Incident information, if driving into a ditch has been detected.
CCUMCUCD | CCUSOCCD | CCUMCUCDMulticastEthSignalIPdu04 | SocketCdMcuSoAdUDP | SocketMulticast | Cyclic-10ms | 0x20FF04 | 16 | CrashInfo | CrashInfoCrashPed | 1 | 37 | 32 |  | Motolora MSB | Boolean | 0 | 1 | 0 | 0x0: Boolean_FALSE 0x1: Boolean_TRUE | Incident information, if a pedestrain protection triggering has been made.
CCUMCUCD | LCUL | CCUMCUCDMulticastEthSignalIPdu04 | SocketCdMcuSoAdUDP | SocketMulticast | Cyclic-10ms | 0x20FF04 | 16 | CrashInfo | CrashInfoCrashPed | 1 | 37 | 32 |  | Motolora MSB | Boolean | 0 | 1 | 0 | 0x0: Boolean_FALSE 0x1: Boolean_TRUE | Incident information, if a pedestrain protection triggering has been made.
CCUMCUCD | CCUSOCCD | CCUMCUCDMulticastEthSignalIPdu04 | SocketCdMcuSoAdUDP | SocketMulticast | Cyclic-10ms | 0x20FF04 | 16 | CrashInfo | CrashInfoCrashSideLe | 1 | 34 | 32 |  | Motolora MSB | Boolean | 0 | 1 | 0 | 0x0: Boolean_FALSE 0x1: Boolean_TRUE | Crash information, if crash is left side
CCUMCUCD | LCUL | CCUMCUCDMulticastEthSignalIPdu04 | SocketCdMcuSoAdUDP | SocketMulticast | Cyclic-10ms | 0x20FF04 | 16 | CrashInfo | CrashInfoCrashSideLe | 1 | 34 | 32 |  | Motolora MSB | Boolean | 0 | 1 | 0 | 0x0: Boolean_FALSE 0x1: Boolean_TRUE | Crash information, if crash is left side
CCUMCUCD | CCUSOCCD | CCUMCUCDMulticastEthSignalIPdu04 | SocketCdMcuSoAdUDP | SocketMulticast | Cyclic-10ms | 0x20FF04 | 16 | CrashInfo | CrashInfoCrashOffroadRTsevere | 1 | 38 | 32 |  | Motolora MSB | Boolean | 0 | 1 | 0 | 0x0: Boolean_FALSE 0x1: Boolean_TRUE | Incident information, if driving off the road and into severe rough terrain has been detected
CCUMCUCD | LCUL | CCUMCUCDMulticastEthSignalIPdu04 | SocketCdMcuSoAdUDP | SocketMulticast | Cyclic-10ms | 0x20FF04 | 16 | CrashInfo | CrashInfoCrashOffroadRTsevere | 1 | 38 | 32 |  | Motolora MSB | Boolean | 0 | 1 | 0 | 0x0: Boolean_FALSE 0x1: Boolean_TRUE | Incident information, if driving off the road and into severe rough terrain has been detected
CCUMCUCD | CCUSOCCD | CCUMCUCDMulticastEthSignalIPdu04 | SocketCdMcuSoAdUDP | SocketMulticast | Cyclic-10ms | 0x20FF04 | 16 | CrashInfo | CrashInfoVehOri | 3 | 31 | 32 |  | Motolora MSB | Unsigned | 0 | 1 | 0 | 0x0: Orntn_Invalid 0x1: Orntn_OnWheels 0x2: Orntn_LeftSide 0x3: Orntn_RightSide 0x4: Orntn_OnRoof 0x5: Orntn_Indeterminate 0x6: Orntn_Resd1 0x7: Orntn_Resd2 | Crash information, Vehicle orientation once crash subsides
CCUMCUCD | LCUL | CCUMCUCDMulticastEthSignalIPdu04 | SocketCdMcuSoAdUDP | SocketMulticast | Cyclic-10ms | 0x20FF04 | 16 | CrashInfo | CrashInfoVehOri | 3 | 31 | 32 |  | Motolora MSB | Unsigned | 0 | 1 | 0 | 0x0: Orntn_Invalid 0x1: Orntn_OnWheels 0x2: Orntn_LeftSide 0x3: Orntn_RightSide 0x4: Orntn_OnRoof 0x5: Orntn_Indeterminate 0x6: Orntn_Resd1 0x7: Orntn_Resd2 | Crash information, Vehicle orientation once crash subsides
CCUMCUCD | CCUSOCCD | CCUMCUCDMulticastEthSignalIPdu04 | SocketCdMcuSoAdUDP | SocketMulticast | Cyclic-10ms | 0x20FF04 | 16 | CrashInfo | CrashInfoImpctDvx | 8 | 7 | 32 |  | Motolora MSB | Unsigned | 0 | 1 | 0 |  | Crash information, change in velocity in x-direction
CCUMCUCD | LCUL | CCUMCUCDMulticastEthSignalIPdu04 | SocketCdMcuSoAdUDP | SocketMulticast | Cyclic-10ms | 0x20FF04 | 16 | CrashInfo | CrashInfoImpctDvx | 8 | 7 | 32 |  | Motolora MSB | Unsigned | 0 | 1 | 0 |  | Crash information, change in velocity in x-direction
CCUMCUCD | CCUSOCCD | CCUMCUCDMulticastEthSignalIPdu04 | SocketCdMcuSoAdUDP | SocketMulticast | Cyclic-10ms | 0x20FF04 | 16 | CrashInfo | CrashInfoCrashOffroadA | 1 | 25 | 32 |  | Motolora MSB | Boolean | 0 | 1 | 0 | 0x0: Boolean_FALSE 0x1: Boolean_TRUE | Incident information, if driving off the road and becoming airbourne has been detected.
CCUMCUCD | LCUL | CCUMCUCDMulticastEthSignalIPdu04 | SocketCdMcuSoAdUDP | SocketMulticast | Cyclic-10ms | 0x20FF04 | 16 | CrashInfo | CrashInfoCrashOffroadA | 1 | 25 | 32 |  | Motolora MSB | Boolean | 0 | 1 | 0 | 0x0: Boolean_FALSE 0x1: Boolean_TRUE | Incident information, if driving off the road and becoming airbourne has been detected.
CCUMCUCD | CCUSOCCD | CCUMCUCDMulticastEthSignalIPdu04 | SocketCdMcuSoAdUDP | SocketMulticast | Cyclic-10ms | 0x20FF04 | 16 | CrashInfo | CrashInfoCrashState | 2 | 28 | 32 |  | Motolora MSB | Unsigned | 0 | 1 | 0 | 0x0: CrashProc_NoCrash 0x1: CrashProc_CrashImminent 0x2: CrashProc_CrashInProgress 0x3: CrashProc_CrashEnding | Crash information, State of the crash
CCUMCUCD | LCUL | CCUMCUCDMulticastEthSignalIPdu04 | SocketCdMcuSoAdUDP | SocketMulticast | Cyclic-10ms | 0x20FF04 | 16 | CrashInfo | CrashInfoCrashState | 2 | 28 | 32 |  | Motolora MSB | Unsigned | 0 | 1 | 0 | 0x0: CrashProc_NoCrash 0x1: CrashProc_CrashImminent 0x2: CrashProc_CrashInProgress 0x3: CrashProc_CrashEnding | Crash information, State of the crash
CCUMCUCD | CCUSOCCD | CCUMCUCDMulticastEthSignalIPdu04 | SocketCdMcuSoAdUDP | SocketMulticast | Cyclic-10ms | 0x20FF04 | 16 | CrashInfo | CrashInfoImpctRollAg | 8 | 23 | 32 |  | Motolora MSB | Unsigned | 0 | 15 | 0 |  | Crash information, cumulative roll angle
CCUMCUCD | LCUL | CCUMCUCDMulticastEthSignalIPdu04 | SocketCdMcuSoAdUDP | SocketMulticast | Cyclic-10ms | 0x20FF04 | 16 | CrashInfo | CrashInfoImpctRollAg | 8 | 23 | 32 |  | Motolora MSB | Unsigned | 0 | 15 | 0 |  | Crash information, cumulative roll angle
CCUMCUCD | CCUSOCCD | CCUMCUCDMulticastEthSignalIPdu04 | SocketCdMcuSoAdUDP | SocketMulticast | Cyclic-10ms | 0x20FF04 | 16 | CrashInfo | CrashInfoCrashSideRi | 1 | 33 | 32 |  | Motolora MSB | Boolean | 0 | 1 | 0 | 0x0: Boolean_FALSE 0x1: Boolean_TRUE | Crash information, if crash is right side
CCUMCUCD | LCUL | CCUMCUCDMulticastEthSignalIPdu04 | SocketCdMcuSoAdUDP | SocketMulticast | Cyclic-10ms | 0x20FF04 | 16 | CrashInfo | CrashInfoCrashSideRi | 1 | 33 | 32 |  | Motolora MSB | Boolean | 0 | 1 | 0 | 0x0: Boolean_FALSE 0x1: Boolean_TRUE | Crash information, if crash is right side
CCUMCUCD | CCUSOCCD | CCUMCUCDMulticastEthSignalIPdu04 | SocketCdMcuSoAdUDP | SocketMulticast | Cyclic-10ms | 0x20FF04 | 16 | CrashSts | CrashStsCntr | 4 | 55 | 50 |  | Motolora MSB | Unsigned | 0 | 1 | 0 |  | rolling counter
CCUMCUCD | LCUL | CCUMCUCDMulticastEthSignalIPdu04 | SocketCdMcuSoAdUDP | SocketMulticast | Cyclic-10ms | 0x20FF04 | 16 | CrashSts | CrashStsCntr | 4 | 55 | 50 |  | Motolora MSB | Unsigned | 0 | 1 | 0 |  | rolling counter
CCUMCUCD | LCUR | CCUMCUCDMulticastEthSignalIPdu04 | SocketCdMcuSoAdUDP | SocketMulticast | Cyclic-10ms | 0x20FF04 | 16 | CrashSts | CrashStsCntr | 4 | 55 | 50 |  | Motolora MSB | Unsigned | 0 | 1 | 0 |  | rolling counter
CCUMCUCD | CCUSOCCD | CCUMCUCDMulticastEthSignalIPdu04 | SocketCdMcuSoAdUDP | SocketMulticast | Cyclic-10ms | 0x20FF04 | 16 | CrashSts | CrashStsChks | 8 | 47 | 50 |  | Motolora MSB | Unsigned | 0 | 1 | 0 |  | checksum
CCUMCUCD | LCUL | CCUMCUCDMulticastEthSignalIPdu04 | SocketCdMcuSoAdUDP | SocketMulticast | Cyclic-10ms | 0x20FF04 | 16 | CrashSts | CrashStsChks | 8 | 47 | 50 |  | Motolora MSB | Unsigned | 0 | 1 | 0 |  | checksum
CCUMCUCD | LCUR | CCUMCUCDMulticastEthSignalIPdu04 | SocketCdMcuSoAdUDP | SocketMulticast | Cyclic-10ms | 0x20FF04 | 16 | CrashSts | CrashStsChks | 8 | 47 | 50 |  | Motolora MSB | Unsigned | 0 | 1 | 0 |  | checksum
CCUMCUCD | CCUSOCCD | CCUMCUCDMulticastEthSignalIPdu04 | SocketCdMcuSoAdUDP | SocketMulticast | Cyclic-10ms | 0x20FF04 | 16 | CrashSts | CrashSts2 | 1 | 51 | 50 |  | Motolora MSB | Unsigned | 0 | 1 | 0 | 0x0: CrashSts2_NoCrash 0x1: CrashSts2_Crash | crash status
CCUMCUCD | LCUL | CCUMCUCDMulticastEthSignalIPdu04 | SocketCdMcuSoAdUDP | SocketMulticast | Cyclic-10ms | 0x20FF04 | 16 | CrashSts | CrashSts2 | 1 | 51 | 50 |  | Motolora MSB | Unsigned | 0 | 1 | 0 | 0x0: CrashSts2_NoCrash 0x1: CrashSts2_Crash | crash status
CCUMCUCD | LCUR | CCUMCUCDMulticastEthSignalIPdu04 | SocketCdMcuSoAdUDP | SocketMulticast | Cyclic-10ms | 0x20FF04 | 16 | CrashSts | CrashSts2 | 1 | 51 | 50 |  | Motolora MSB | Unsigned | 0 | 1 | 0 | 0x0: CrashSts2_NoCrash 0x1: CrashSts2_Crash | crash status
CCUMCUCD | CCUSOCCD | CCUMCUCDMulticastEthSignalIPdu04 | SocketCdMcuSoAdUDP | SocketMulticast | Cyclic-10ms | 0x20FF04 | 16 | VMMGlbSig | VMMGlbSigUsgModSts | 4 | 103 | 49 |  | Motolora MSB | Unsigned | 0 | 1 | 0 | 0x0: UsgModSts1_UsgModAbdnd 0x1: UsgModSts1_UsgModInActv 0x2: UsgModSts1_UsgModCnvinc 0xD: UsgModSts1_UsgModDrvg | to be modified
CCUMCUCD | CCUSOCCD | CCUMCUCDMulticastEthSignalIPdu04 | SocketCdMcuSoAdUDP | SocketMulticast | Cyclic-10ms | 0x20FF04 | 16 | VMMGlbSig | VMMGlbSigLoBattModSts | 1 | 99 | 49 |  | Motolora MSB | Unsigned | 0 | 1 | 0 | 0x0: OnOff1_Off 0x1: OnOff1_On | to be modified
CCUMCUCD | CCUSOCCD | CCUMCUCDMulticastEthSignalIPdu04 | SocketCdMcuSoAdUDP | SocketMulticast | Cyclic-10ms | 0x20FF04 | 16 | VMMGlbSig | VMMGlbSigCntr | 4 | 67 | 49 |  | Motolora MSB | Unsigned | 0 | 1 | 0 |  | to be modified
CCUMCUCD | CCUSOCCD | CCUMCUCDMulticastEthSignalIPdu04 | SocketCdMcuSoAdUDP | SocketMulticast | Cyclic-10ms | 0x20FF04 | 16 | VMMGlbSig | VMMGlbSigChks | 8 | 63 | 49 |  | Motolora MSB | Unsigned | 0 | 1 | 0 |  | to be modified
CCUMCUCD | CCUSOCCD | CCUMCUCDMulticastEthSignalIPdu04 | SocketCdMcuSoAdUDP | SocketMulticast | Cyclic-10ms | 0x20FF04 | 16 | VMMGlbSig | VMMGlbSigCarModSts | 4 | 71 | 49 |  | Motolora MSB | Unsigned | 0 | 1 | 0 | 0x0: CarModStsType_CarModNorm 0x1: CarModStsType_CarModTrnsp 0x2: CarModStsType_CarModFcy 0x3: CarModStsType_CarModExhib 0x8: CarModStsType_CarModCrash | to be modified
CCUMCUCD | CCUSOCCD | CCUMCUCDMulticastEthSignalIPdu04 | SocketCdMcuSoAdUDP | SocketMulticast | Cyclic-10ms | 0x20FF04 | 16 | VMMGlbSig | VMMGlbSigInactvSubSts1 | 8 | 95 | 49 |  | Motolora MSB | Unsigned | 0 | 1 | 0 | 0x0: InactvSubSts_Invalid 0x1: InactvSubSts_Awake 0x2: InactvSubSts_UserPresent
CCUMCUCD | CCUSOCCD | CCUMCUCDMulticastEthSignalIPdu04 | SocketCdMcuSoAdUDP | SocketMulticast | Cyclic-10ms | 0x20FF04 | 16 | VMMGlbSig | VMMGlbSigCnvincSubSts1 | 8 | 79 | 49 |  | Motolora MSB | Unsigned | 0 | 1 | 0 | 0x0: CnvincSubSts_Invalid 0x1: CnvincSubSts_EnterExit 0x2: CnvincSubSts_AllDoorClosed
CCUMCUCD | CCUSOCCD | CCUMCUCDMulticastEthSignalIPdu04 | SocketCdMcuSoAdUDP | SocketMulticast | Cyclic-10ms | 0x20FF04 | 16 | VMMGlbSig | VMMGlbSigDrvgSubSts1 | 8 | 87 | 49 |  | Motolora MSB | Unsigned | 0 | 1 | 0 | 0x0: DrvgSubSts_Invalid 0x1: DrvgSubSts_Manual 0x2: DrvgSubSts_Automatic 0x3: DrvgSubSts_NoTorque
CCUMCUCD | CCUSOCCD | CCUMCUCDMulticastEthSignalIPdu04 | SocketCdMcuSoAdUDP | SocketMulticast | Cyclic-10ms | 0x20FF04 | 16 | GearLvrIndcnReal | GearLvrIndcnRealGearLvrIndcn | 3 | 115 | 112 |  | Motolora MSB | Unsigned | 7 | 1 | 0 | 0x0: GearLvrIndcn_Default 0x1: GearLvrIndcn_P 0x2: GearLvrIndcn_R 0x3: GearLvrIndcn_N 0x4: GearLvrIndcn_D 0x5: GearLvrIndcn_Reserved1 0x6: GearLvrIndcn_Reserved2 0x7: GearLvrIndcn_Undefd | Real gear level
CCUMCUCD | LCUL | CCUMCUCDMulticastEthSignalIPdu04 | SocketCdMcuSoAdUDP | SocketMulticast | Cyclic-10ms | 0x20FF04 | 16 | GearLvrIndcnReal | GearLvrIndcnRealGearLvrIndcn | 3 | 115 | 112 |  | Motolora MSB | Unsigned | 7 | 1 | 0 | 0x0: GearLvrIndcn_Default 0x1: GearLvrIndcn_P 0x2: GearLvrIndcn_R 0x3: GearLvrIndcn_N 0x4: GearLvrIndcn_D 0x5: GearLvrIndcn_Reserved1 0x6: GearLvrIndcn_Reserved2 0x7: GearLvrIndcn_Undefd | Real gear level
CCUMCUCD | LCUR | CCUMCUCDMulticastEthSignalIPdu04 | SocketCdMcuSoAdUDP | SocketMulticast | Cyclic-10ms | 0x20FF04 | 16 | GearLvrIndcnReal | GearLvrIndcnRealGearLvrIndcn | 3 | 115 | 112 |  | Motolora MSB | Unsigned | 7 | 1 | 0 | 0x0: GearLvrIndcn_Default 0x1: GearLvrIndcn_P 0x2: GearLvrIndcn_R 0x3: GearLvrIndcn_N 0x4: GearLvrIndcn_D 0x5: GearLvrIndcn_Reserved1 0x6: GearLvrIndcn_Reserved2 0x7: GearLvrIndcn_Undefd | Real gear level
CCUMCUCD | CCUSOCCD | CCUMCUCDMulticastEthSignalIPdu04 | SocketCdMcuSoAdUDP | SocketMulticast | Cyclic-10ms | 0x20FF04 | 16 | GearLvrIndcnReal | GearLvrIndcnRealCntr | 4 | 119 | 112 |  | Motolora MSB | Unsigned | 0 | 1 | 0 |  | Cntr
CCUMCUCD | LCUL | CCUMCUCDMulticastEthSignalIPdu04 | SocketCdMcuSoAdUDP | SocketMulticast | Cyclic-10ms | 0x20FF04 | 16 | GearLvrIndcnReal | GearLvrIndcnRealCntr | 4 | 119 | 112 |  | Motolora MSB | Unsigned | 0 | 1 | 0 |  | Cntr
CCUMCUCD | LCUR | CCUMCUCDMulticastEthSignalIPdu04 | SocketCdMcuSoAdUDP | SocketMulticast | Cyclic-10ms | 0x20FF04 | 16 | GearLvrIndcnReal | GearLvrIndcnRealCntr | 4 | 119 | 112 |  | Motolora MSB | Unsigned | 0 | 1 | 0 |  | Cntr
CCUMCUCD | CCUSOCCD | CCUMCUCDMulticastEthSignalIPdu04 | SocketCdMcuSoAdUDP | SocketMulticast | Cyclic-10ms | 0x20FF04 | 16 | GearLvrIndcnReal | GearLvrIndcnRealChks | 8 | 111 | 112 |  | Motolora MSB | Unsigned | 0 | 1 | 0 |  | Chks
CCUMCUCD | LCUL | CCUMCUCDMulticastEthSignalIPdu04 | SocketCdMcuSoAdUDP | SocketMulticast | Cyclic-10ms | 0x20FF04 | 16 | GearLvrIndcnReal | GearLvrIndcnRealChks | 8 | 111 | 112 |  | Motolora MSB | Unsigned | 0 | 1 | 0 |  | Chks
CCUMCUCD | LCUR | CCUMCUCDMulticastEthSignalIPdu04 | SocketCdMcuSoAdUDP | SocketMulticast | Cyclic-10ms | 0x20FF04 | 16 | GearLvrIndcnReal | GearLvrIndcnRealChks | 8 | 111 | 112 |  | Motolora MSB | Unsigned | 0 | 1 | 0 |  | Chks
CCUMCUCD | CCUSOCCD | CCUMCUCDMulticastEthSignalIPdu04 | SocketCdMcuSoAdUDP | SocketMulticast | Cyclic-10ms | 0x20FF04 | 16 |  | GearLvrIndcnDes | 3 | 98 |  | 48 | Motolora MSB | Unsigned | 7 | 1 | 0 | 0x0: GearLvrIndcn_Default 0x1: GearLvrIndcn_P 0x2: GearLvrIndcn_R 0x3: GearLvrIndcn_N 0x4: GearLvrIndcn_D 0x5: GearLvrIndcn_Reserved1 0x6: GearLvrIndcn_Reserved2 0x7: GearLvrIndcn_Undefd | Target gear information: After the user requests a gear shift, the target gear information jumps to the requested gear for EPB release and other functions.
CCUMCUCD | LCUR | CCUMCUCDMulticastEthSignalIPdu04 | SocketCdMcuSoAdUDP | SocketMulticast | Cyclic-10ms | 0x20FF04 | 16 |  | GearLvrIndcnDes | 3 | 98 |  | 48 | Motolora MSB | Unsigned | 7 | 1 | 0 | 0x0: GearLvrIndcn_Default 0x1: GearLvrIndcn_P 0x2: GearLvrIndcn_R 0x3: GearLvrIndcn_N 0x4: GearLvrIndcn_D 0x5: GearLvrIndcn_Reserved1 0x6: GearLvrIndcn_Reserved2 0x7: GearLvrIndcn_Undefd | Target gear information: After the user requests a gear shift, the target gear information jumps to the requested gear for EPB release and other functions.
CCUMCUCD | CCUSOCAD | CCUMCUCDToCCUSOCADEthSignalIPdu01 | SocketCdMcuSoAdUDP | SocketAdSocSoAdUDP | Cyclic-10ms | 0x203001 | 1 |  | GearAutoShiftModDsbl | 2 | 7 |  | 5 | Motolora MSB | Unsigned | 0 | 1 | 0 | 0x0: EnaDsblDefault_Default 0x1: EnaDsblDefault_Enable 0x2: EnaDsblDefault_Disable 0x3: EnaDsblDefault_Reserved | Proplsion request to Enable/Disable the Auto Gear Shifting mode.
CCUMCUCD | CCUSOCCD | CCUMCUCDToCCUSOCCDEthSignalIPdu17 | SocketCdMcuSoAdUDP | SocketCdSocSoAdUDP | EventTriggered | 0x204011 | 8 | CDPowerStateInfo | CDPowerStateInfoByte3 | 8 | 7 |  |  | Motolora MSB | Unsigned | 0 | 1 | 0 |  | CD MCU power management debug info byte3
CCUMCUCD | CCUSOCCD | CCUMCUCDToCCUSOCCDEthSignalIPdu17 | SocketCdMcuSoAdUDP | SocketCdSocSoAdUDP | EventTriggered | 0x204011 | 8 | CDPowerStateInfo | CDPowerStateInfoByte2 | 8 | 15 |  |  | Motolora MSB | Unsigned | 0 | 1 | 0 |  | CD MCU power management debug info byte2
CCUMCUCD | CCUSOCCD | CCUMCUCDToCCUSOCCDEthSignalIPdu17 | SocketCdMcuSoAdUDP | SocketCdSocSoAdUDP | EventTriggered | 0x204011 | 8 | CDPowerStateInfo | CDPowerStateInfoByte0 | 8 | 23 |  |  | Motolora MSB | Unsigned | 0 | 1 | 0 |  | CD MCU power management debug info byte0
CCUMCUCD | CCUSOCCD | CCUMCUCDToCCUSOCCDEthSignalIPdu17 | SocketCdMcuSoAdUDP | SocketCdSocSoAdUDP | EventTriggered | 0x204011 | 8 | CDPowerStateInfo | CDPowerStateInfoByte1 | 8 | 31 |  |  | Motolora MSB | Unsigned | 0 | 1 | 0 |  | CD MCU power management debug info byte1
CCUMCUCD | CCUSOCCD | CCUMCUCDToCCUSOCCDEthSignalIPdu17 | SocketCdMcuSoAdUDP | SocketCdSocSoAdUDP | EventTriggered | 0x204011 | 8 | CDPowerStateInfo | CDPowerStateInfoByte4 | 8 | 39 |  |  | Motolora MSB | Unsigned | 0 | 1 | 0 |  | CD MCU power management debug info byte4
CCUMCUCD | CCUSOCCD | CCUMCUCDToCCUSOCCDEthSignalIPdu17 | SocketCdMcuSoAdUDP | SocketCdSocSoAdUDP | EventTriggered | 0x204011 | 8 | CDPowerStateInfo | CDPowerStateInfoByte7 | 8 | 47 |  |  | Motolora MSB | Unsigned | 0 | 1 | 0 |  | CD MCU power management debug info byte7
CCUMCUCD | CCUSOCCD | CCUMCUCDToCCUSOCCDEthSignalIPdu17 | SocketCdMcuSoAdUDP | SocketCdSocSoAdUDP | EventTriggered | 0x204011 | 8 | CDPowerStateInfo | CDPowerStateInfoByte6 | 8 | 55 |  |  | Motolora MSB | Unsigned | 0 | 1 | 0 |  | CD MCU power management debug info byte6
CCUMCUCD | CCUSOCCD | CCUMCUCDToCCUSOCCDEthSignalIPdu17 | SocketCdMcuSoAdUDP | SocketCdSocSoAdUDP | EventTriggered | 0x204011 | 8 | CDPowerStateInfo | CDPowerStateInfoByte5 | 8 | 63 |  |  | Motolora MSB | Unsigned | 0 | 1 | 0 |  | CD MCU power management debug info byte5
CCUMCUCD | CCUSOCCD | CCUMCUCDToCCUSOCCDEthSignalIPdu11 | SocketCdMcuTCPServer | SocketCdSocTCPClient1 | EventTriggered | 0x20400B | 1500 |  | DKDataUpLink | 32760 | 0 |  |  | Opaque | Unsigned |  | 1 | 0 |  | General channel used to send data to Digital Key Service
CCUMCUCD | CCUSOCCD | CCUMCUCDToCCUSOCCDEthSignalIPdu16 | SocketCdMcuTCPServer | SocketCdSocTCPClient1 | EventTriggered | 0x204010 | 1500 |  | DigKeyLogInfo | 32760 | 0 |  |  | Opaque | Unsigned |  | 1 | 0 |  | BNCM Log info
CCUMCUCD | CCUSOCCD | CCUMCUCDToCCUSOCCDEthSignalIPdu21 | SocketCdMcuSoAdUDP | SocketCdSocSoAdUDP | Cyclic-100ms | 0x204015 | 34 | BLEBookStopTiChrgnTmr | BLEBookStopTiChrgnTmrHr | 5 | 7 | 28 |  | Motolora MSB | Unsigned | 24 | 1 | 0 |  | Hour
CCUMCUCD | CCUSOCCD | CCUMCUCDToCCUSOCCDEthSignalIPdu21 | SocketCdMcuSoAdUDP | SocketCdSocSoAdUDP | Cyclic-100ms | 0x204015 | 34 | BLEBookStopTiChrgnTmr | BLEBookStopTiChrgnTmrMins | 6 | 2 | 28 |  | Motolora MSB | Unsigned | 60 | 1 | 0 |  | Minutes
CCUMCUCD | CCUSOCCD | CCUMCUCDToCCUSOCCDEthSignalIPdu21 | SocketCdMcuSoAdUDP | SocketCdSocSoAdUDP | Cyclic-100ms | 0x204015 | 34 | BLEBookStrtTiChrgnTmr | BLEBookStrtTiChrgnTmrHr | 5 | 12 | 27 |  | Motolora MSB | Unsigned | 24 | 1 | 0 |  | Hour
CCUMCUCD | CCUSOCCD | CCUMCUCDToCCUSOCCDEthSignalIPdu21 | SocketCdMcuSoAdUDP | SocketCdSocSoAdUDP | Cyclic-100ms | 0x204015 | 34 | BLEBookStrtTiChrgnTmr | BLEBookStrtTiChrgnTmrMins | 6 | 23 | 27 |  | Motolora MSB | Unsigned | 60 | 1 | 0 |  | Minutes
CCUMCUCD | CCUSOCCD | CCUMCUCDToCCUSOCCDEthSignalIPdu21 | SocketCdMcuSoAdUDP | SocketCdSocSoAdUDP | Cyclic-100ms | 0x204015 | 34 |  | BookChrgSetResp | 2 | 17 |  | 26 | Motolora MSB | Unsigned | 0 | 1 | 0 | 0x0: BookChargeSetResponse_Default 0x1: BookChargeSetResponse_Success 0x2: BookChargeSetResponse_Cancelled 0x3: BookChargeSetResponse_Fail | Book charging settings status feedback
CCUMCUCD | CCUSOCCD | CCUMCUCDToCCUSOCCDEthSignalIPdu21 | SocketCdMcuSoAdUDP | SocketCdSocSoAdUDP | Cyclic-100ms | 0x204015 | 34 |  | CstRgnModAct | 1 | 31 |  | 25 | Motolora MSB | Unsigned | 0 | 1 | 0 | 0x0: OnOff2_On 0x1: OnOff2_Off | Energy recovery mode feedback
CCUMCUCD | CCUSOCCD | CCUMCUCDToCCUSOCCDEthSignalIPdu21 | SocketCdMcuSoAdUDP | SocketCdSocSoAdUDP | Cyclic-100ms | 0x204015 | 34 |  | DCChrgPilBookChrgn | 2 | 30 |  | 24 | Motolora MSB | Unsigned | 0 | 1 | 0 | 0x0: ChrgPilBookChrgn_Default 0x1: ChrgPilBookChrgn_On 0x2: ChrgPilBookChrgn_Off 0x3: ChrgPilBookChrgn_Reserve | The pre-charge event activation status of the pile end
CCUMCUCD | CCUSOCCD | CCUMCUCDToCCUSOCCDEthSignalIPdu21 | SocketCdMcuSoAdUDP | SocketCdSocSoAdUDP | Cyclic-100ms | 0x204015 | 34 |  | DCChrgrUMaxDetn | 16 | 39 |  | 255 | Motolora MSB | Unsigned | 0 | 0.1 | 0 |  | Highest insulation test voltage of Chrgr
CCUMCUCD | CCUSOCCD | CCUMCUCDToCCUSOCCDEthSignalIPdu21 | SocketCdMcuSoAdUDP | SocketCdSocSoAdUDP | Cyclic-100ms | 0x204015 | 34 | DchaEgyStrg | DchaEgyStrgDchaCarTi | 32 | 55 | 254 |  | Motolora MSB | Unsigned | 0 | 0.1 | 0 |  | Feedback the time of the OBC storage.
CCUMCUCD | CCUSOCCD | CCUMCUCDToCCUSOCCDEthSignalIPdu21 | SocketCdMcuSoAdUDP | SocketCdSocSoAdUDP | Cyclic-100ms | 0x204015 | 34 | DchaEgyStrg | DchaEgyStrgDchaEgy | 11 | 87 | 254 |  | Motolora MSB | Unsigned | 0 | 100 | 0 |  | Feedback the discharge energy of the OBC storage
CCUMCUCD | CCUSOCCD | CCUMCUCDToCCUSOCCDEthSignalIPdu21 | SocketCdMcuSoAdUDP | SocketCdSocSoAdUDP | Cyclic-100ms | 0x204015 | 34 |  | DrvgCycSts | 2 | 92 |  | 253 | Motolora MSB | Unsigned | 1 | 1 | 0 | 0x0: OffOnInvld_Invalid1 0x1: OffOnInvld_Off 0x2: OffOnInvld_On 0x3: OffOnInvld_Invalid2 | Driving cycle status.
CCUMCUCD | CCUSOCCD | CCUMCUCDToCCUSOCCDEthSignalIPdu21 | SocketCdMcuSoAdUDP | SocketCdSocSoAdUDP | Cyclic-100ms | 0x204015 | 34 |  | GearLvrIndcnVirt | 3 | 90 |  | 252 | Motolora MSB | Unsigned | 1 | 1 | 0 | 0x0: GearLvrIndcn_Default 0x1: GearLvrIndcn_P 0x2: GearLvrIndcn_R 0x3: GearLvrIndcn_N 0x4: GearLvrIndcn_D 0x5: GearLvrIndcn_Reserved1 0x6: GearLvrIndcn_Reserved2 0x7: GearLvrIndcn_Undefd | Virtual gear information feedback
CCUMCUCD | CCUSOCCD | CCUMCUCDToCCUSOCCDEthSignalIPdu21 | SocketCdMcuSoAdUDP | SocketCdSocSoAdUDP | Cyclic-100ms | 0x204015 | 34 |  | HMIEPedlIndcnMsg | 4 | 103 |  | 251 | Motolora MSB | Unsigned | 0 | 1 | 0 |  | Pedal mode deceleration function feedback, including the function due to user operation, failure and other cases caused by the function of limited prompts.
CCUMCUCD | CCUSOCCD | CCUMCUCDToCCUSOCCDEthSignalIPdu21 | SocketCdMcuSoAdUDP | SocketCdSocSoAdUDP | Cyclic-100ms | 0x204015 | 34 |  | HMIGearShiftFailMsg | 4 | 99 |  | 250 | Motolora MSB | Unsigned | 0 | 1 | 0 |  | Gear shift failure information feedback, including braking, charging gun, speed, front hatch cover, seat back and other information.
CCUMCUCD | CCUSOCCD | CCUMCUCDToCCUSOCCDEthSignalIPdu21 | SocketCdMcuSoAdUDP | SocketCdSocSoAdUDP | Cyclic-100ms | 0x204015 | 34 |  | HMIGearShiftrFltMsg | 3 | 111 |  | 249 | Motolora MSB | Unsigned | 0 | 1 | 0 |  | Shift fault information feedback, including screen shifters and EGSM shifters.
CCUMCUCD | CCUSOCCD | CCUMCUCDToCCUSOCCDEthSignalIPdu21 | SocketCdMcuSoAdUDP | SocketCdSocSoAdUDP | Cyclic-100ms | 0x204015 | 34 |  | HMILnchModFailIndcnMsg | 5 | 108 |  | 248 | Motolora MSB | Unsigned | 0 | 1 | 0 |  | Launch mode fault indication message
CCUMCUCD | CCUSOCCD | CCUMCUCDToCCUSOCCDEthSignalIPdu21 | SocketCdMcuSoAdUDP | SocketCdSocSoAdUDP | Cyclic-100ms | 0x204015 | 34 |  | HMILnchModSts | 3 | 119 |  | 263 | Motolora MSB | Unsigned | 0 | 1 | 0 | 0x0: LaunchModeSts_Disable 0x1: LaunchModeSts_Initial 0x2: LaunchModeSts_Standby 0x3: LaunchModeSts_Ready 0x4: LaunchModeSts_Active 0x5: LaunchModeSts_Failed 0x6: LaunchModeSts_Reserved1 0x7: LaunchModeSts_Reserved2 | Status feedback of the ejection start function, including disable, initial, standby, ready, active, and failed.
CCUMCUCD | CCUSOCCD | CCUMCUCDToCCUSOCCDEthSignalIPdu21 | SocketCdMcuSoAdUDP | SocketCdSocSoAdUDP | Cyclic-100ms | 0x204015 | 34 |  | HndlLockgSts | 2 | 116 |  | 262 | Motolora MSB | Unsigned | 0 | 1 | 0 | 0x0: LockgSts_Unknown 0x1: LockgSts_Locked 0x2: LockgSts_Unlocked 0x3: LockgSts_Fault | Status of charge inlet electric lock
CCUMCUCD | CCUSOCCD | CCUMCUCDToCCUSOCCDEthSignalIPdu21 | SocketCdMcuSoAdUDP | SocketCdSocSoAdUDP | Cyclic-100ms | 0x204015 | 34 |  | HVBattChrgnTiEstim | 11 | 114 |  | 261 | Motolora MSB | Unsigned | 2047 | 1 | 0 |  | Estimated remaining charging time
CCUMCUCD | CCUSOCCD | CCUMCUCDToCCUSOCCDEthSignalIPdu21 | SocketCdMcuSoAdUDP | SocketCdSocSoAdUDP | Cyclic-100ms | 0x204015 | 34 |  | HVBattChrgPwrActCns1 | 13 | 135 |  | 260 | Motolora MSB | Unsigned | 0 | 100 | 0 |  | HV battery actual charging power consumption.
CCUMCUCD | CCUSOCCD | CCUMCUCDToCCUSOCCDEthSignalIPdu21 | SocketCdMcuSoAdUDP | SocketCdSocSoAdUDP | Cyclic-100ms | 0x204015 | 34 |  | HVBattChrgPwrCritDes1 | 13 | 138 |  | 259 | Motolora MSB | Unsigned | 0 | 100 | 0 |  | HV battery critically desired charging power.
CCUMCUCD | CCUSOCCD | CCUMCUCDToCCUSOCCDEthSignalIPdu21 | SocketCdMcuSoAdUDP | SocketCdSocSoAdUDP | Cyclic-100ms | 0x204015 | 34 |  | HVBattChrgPwrNormDes1 | 13 | 157 |  | 258 | Motolora MSB | Unsigned | 0 | 100 | 0 |  | HV battery desired charging power.
CCUMCUCD | CCUSOCCD | CCUMCUCDToCCUSOCCDEthSignalIPdu21 | SocketCdMcuSoAdUDP | SocketCdSocSoAdUDP | Cyclic-100ms | 0x204015 | 34 |  | HvBattDisChrgnTiEstim | 11 | 160 |  | 181 | Motolora MSB | Unsigned | 2047 | 1 | 0 |  | Estimated remaining discharge time
CCUMCUCD | CCUSOCCD | CCUMCUCDToCCUSOCCDEthSignalIPdu21 | SocketCdMcuSoAdUDP | SocketCdSocSoAdUDP | Cyclic-100ms | 0x204015 | 34 |  | OnBdChrgrHndlSts | 4 | 179 |  | 180 | Motolora MSB | Unsigned | 8 | 1 | 0 | 0x0: OBCChrgrHndlSt_Disconnected 0x1: OBCChrgrHndlSt_ConnectedWithoutPower 0x2: OBCChrgrHndlSt_PowerAvailableButNotActivated 0x3: OBCChrgrHndlSt_ConnectedWithPower 0x4: OBCChrgrHndlSt_DischargeConnectwithoutpowerincar 0x5: OBCChrgrHndlSt_DischargeConnectwithoutpoweroutcar 0x6: OBCChrgrHndlSt_DischargeConnectwithpowerincar 0x7: OBCChrgrHndlSt_DischargeConnectwithpoweroutcar 0x8: OBCChrgrHndlSt_Init 0x9: OBCChrgrHndlSt_Fault 0xA: OBCChrgrHndlSt_NotCompleteConnnected 0xB: OBCChrgrHndlSt_ConnectedWithPowerButNotPWM 0xC: OBCChrgrHndlSt_Reserved1 0xD: OBCChrgrHndlSt_Reserved2 0xE: OBCChrgrHndlSt_Reserved3 | AC charging gun connection status
CCUMCUCD | CCUSOCCD | CCUMCUCDToCCUSOCCDEthSignalIPdu21 | SocketCdMcuSoAdUDP | SocketCdSocSoAdUDP | Cyclic-100ms | 0x204015 | 34 |  | OnBdChrgrPortT | 8 | 191 |  | 257 | Motolora MSB | Unsigned | 40 | 1 | -40 |  | Onboard Charger Socket Inlet Temperature
CCUMCUCD | CCUSOCCD | CCUMCUCDToCCUSOCCDEthSignalIPdu21 | SocketCdMcuSoAdUDP | SocketCdSocSoAdUDP | Cyclic-100ms | 0x204015 | 34 |  | PlsHeatgSts1 | 3 | 199 |  | 256 | Motolora MSB | Unsigned | 0 | 1 | 0 | 0x0: PlsHeatgSts_Idle 0x1: PlsHeatgSts_Init 0x2: PlsHeatgSts_Heatg 0x3: PlsHeatgSts_Finish 0x4: PlsHeatgSts_Err 0x5: PlsHeatgSts_Inhb 0x6: PlsHeatgSts_Reserve1 0x7: PlsHeatgSts_Reserve2 | Pulse heating states
CCUMCUCD | CCUSOCCD | CCUMCUCDToCCUSOCCDEthSignalIPdu21 | SocketCdMcuSoAdUDP | SocketCdSocSoAdUDP | Cyclic-100ms | 0x204015 | 34 |  | PrpsnSysDrftModAllwd | 2 | 196 |  | 271 | Motolora MSB | Unsigned | 0 | 1 | 0 | 0x0: AllwdorNot_Init 0x1: AllwdorNot_NotAllwd 0x2: AllwdorNot_Allwd 0x3: AllwdorNot_Resd1 | Powertrain feedback whether drift mode is allowed to open.
CCUMCUCD | CCUSOCCD | CCUMCUCDToCCUSOCCDEthSignalIPdu21 | SocketCdMcuSoAdUDP | SocketCdSocSoAdUDP | Cyclic-100ms | 0x204015 | 34 |  | PrpsnSysECOPlusModAllwd | 2 | 194 |  | 270 | Motolora MSB | Unsigned | 0 | 1 | 0 | 0x0: AllwdorNot_Init 0x1: AllwdorNot_NotAllwd 0x2: AllwdorNot_Allwd 0x3: AllwdorNot_Resd1 | Power system feedback whether ECO Plus mode is allowed to open.
CCUMCUCD | CCUSOCCD | CCUMCUCDToCCUSOCCDEthSignalIPdu21 | SocketCdMcuSoAdUDP | SocketCdSocSoAdUDP | Cyclic-100ms | 0x204015 | 34 |  | PrpsnSysOffRoadModAllwd | 2 | 192 |  | 269 | Motolora MSB | Unsigned | 0 | 1 | 0 | 0x0: AllwdorNot_Init 0x1: AllwdorNot_NotAllwd 0x2: AllwdorNot_Allwd 0x3: AllwdorNot_Resd1 | Powertrain feedback whether off-road mode is allowed to open.
CCUMCUCD | CCUSOCCD | CCUMCUCDToCCUSOCCDEthSignalIPdu21 | SocketCdMcuSoAdUDP | SocketCdSocSoAdUDP | Cyclic-100ms | 0x204015 | 34 |  | PrpsnSysRaceModAllwd | 2 | 206 |  | 268 | Motolora MSB | Unsigned | 0 | 1 | 0 | 0x0: AllwdorNot_Init 0x1: AllwdorNot_NotAllwd 0x2: AllwdorNot_Allwd 0x3: AllwdorNot_Resd1 | Powertrain feedback whether race mode is allowed to open.
CCUMCUCD | CCUSOCCD | CCUMCUCDToCCUSOCCDEthSignalIPdu21 | SocketCdMcuSoAdUDP | SocketCdSocSoAdUDP | Cyclic-100ms | 0x204015 | 34 |  | PrpsnSysSptModAllwd | 2 | 204 |  | 267 | Motolora MSB | Unsigned | 0 | 1 | 0 | 0x0: AllwdorNot_Init 0x1: AllwdorNot_NotAllwd 0x2: AllwdorNot_Allwd 0x3: AllwdorNot_Resd1 | Powertrain feedback whether sport mode is allowed to open.
CCUMCUCD | CCUSOCCD | CCUMCUCDToCCUSOCCDEthSignalIPdu21 | SocketCdMcuSoAdUDP | SocketCdSocSoAdUDP | Cyclic-100ms | 0x204015 | 34 |  | PrpsnSysTracModAllwd | 2 | 202 |  | 266 | Motolora MSB | Unsigned | 0 | 1 | 0 | 0x0: AllwdorNot_Init 0x1: AllwdorNot_NotAllwd 0x2: AllwdorNot_Allwd 0x3: AllwdorNot_Resd1 | Powertrain feedback whether Traction mode is allowed to open.
CCUMCUCD | CCUSOCCD | CCUMCUCDToCCUSOCCDEthSignalIPdu21 | SocketCdMcuSoAdUDP | SocketCdSocSoAdUDP | Cyclic-100ms | 0x204015 | 34 | RemBookStopTiChrgnTmr | RemBookStopTiChrgnTmrHr | 5 | 200 | 240 |  | Motolora MSB | Unsigned | 24 | 1 | 0 |  | Hour
CCUMCUCD | CCUSOCCD | CCUMCUCDToCCUSOCCDEthSignalIPdu21 | SocketCdMcuSoAdUDP | SocketCdSocSoAdUDP | Cyclic-100ms | 0x204015 | 34 | RemBookStopTiChrgnTmr | RemBookStopTiChrgnTmrMins | 6 | 211 | 240 |  | Motolora MSB | Unsigned | 60 | 1 | 0 |  | Minutes
CCUMCUCD | CCUSOCCD | CCUMCUCDToCCUSOCCDEthSignalIPdu21 | SocketCdMcuSoAdUDP | SocketCdSocSoAdUDP | Cyclic-100ms | 0x204015 | 34 | RemBookStrtTiChrgnTmr | RemBookStrtTiChrgnTmrHr | 5 | 221 | 241 |  | Motolora MSB | Unsigned | 24 | 1 | 0 |  | Hour
CCUMCUCD | CCUSOCCD | CCUMCUCDToCCUSOCCDEthSignalIPdu21 | SocketCdMcuSoAdUDP | SocketCdSocSoAdUDP | Cyclic-100ms | 0x204015 | 34 | RemBookStrtTiChrgnTmr | RemBookStrtTiChrgnTmrMins | 6 | 216 | 241 |  | Motolora MSB | Unsigned | 60 | 1 | 0 |  | Minutes
CCUMCUCD | CCUSOCCD | CCUMCUCDToCCUSOCCDEthSignalIPdu21 | SocketCdMcuSoAdUDP | SocketCdSocSoAdUDP | Cyclic-100ms | 0x204015 | 34 |  | RoadSlopInfo | 11 | 226 |  | 242 | Motolora MSB | Signed | 0 | 0.1 | 0 |  | Slope value, unit percentage, accuracy 0.1percentage.
CCUMCUCD | CCUSOCCD | CCUMCUCDToCCUSOCCDEthSignalIPdu21 | SocketCdMcuSoAdUDP | SocketCdSocSoAdUDP | Cyclic-100ms | 0x204015 | 34 |  | VehPrpsnSysActv | 2 | 247 |  | 243 | Motolora MSB | Unsigned | 0 | 1 | 0 | 0x0: ActvInActv2_Init 0x1: ActvInActv2_InActv 0x2: ActvInActv2_Actv | Propulsion system status indicating vehicle is propulsive or not
CCUMCUCD | CCUSOCCD | CCUMCUCDToCCUSOCCDEthSignalIPdu21 | SocketCdMcuSoAdUDP | SocketCdSocSoAdUDP | Cyclic-100ms | 0x204015 | 34 |  | VirtGearShiftModeAct | 1 | 245 |  | 244 | Motolora MSB | Unsigned | 0 | 1 | 0 | 0x0: OnOff1_Off 0x1: OnOff1_On | Virtual shift mode actual state feedback.
CCUMCUCD | CCUSOCCD | CCUMCUCDToCCUSOCCDEthSignalIPdu19 | SocketCdMcuSoAdUDP | SocketCdSocSoAdUDP | Cyclic-30ms | 0x204013 | 8 |  | AdjSpdLimnActvnOk | 2 | 7 |  | 5 | Motolora MSB | Unsigned | 0 | 1 | 0 | 0x0: OnOffNoCmd_NoCmd 0x1: OnOffNoCmd_OFF 0x2: OnOffNoCmd_ON | The signal informs if Speed Limiter (ASL/AVSL) can be activated or not. Primarily used by HMI to know if Speed Limiter activation requests by driver should be ignored or not.
CCUMCUCD | CCUSOCCD | CCUMCUCDToCCUSOCCDEthSignalIPdu19 | SocketCdMcuSoAdUDP | SocketCdSocSoAdUDP | Cyclic-30ms | 0x204013 | 8 | ChrgnEquipAct | ChrgnEquipActU | 16 | 15 | 4 |  | Motolora MSB | Unsigned | 0 | 0.1 | 0 |  | The actual output voltage from DC charging equipment.
CCUMCUCD | CCUSOCCD | CCUMCUCDToCCUSOCCDEthSignalIPdu19 | SocketCdMcuSoAdUDP | SocketCdSocSoAdUDP | Cyclic-30ms | 0x204013 | 8 | ChrgnEquipAct | ChrgnEquipActI | 16 | 31 | 4 |  | Motolora MSB | Unsigned | 30000 | 0.1 | -3000 |  | The actual output current from DC charging equipment.
CCUMCUCD | CCUSOCCD | CCUMCUCDToCCUSOCCDEthSignalIPdu19 | SocketCdMcuSoAdUDP | SocketCdSocSoAdUDP | Cyclic-30ms | 0x204013 | 8 |  | HMIBattTracFailrIndcnReq | 2 | 47 |  | 3 | Motolora MSB | Unsigned | 0 | 1 | 0 | 0x0: ReqSts2_Default 0x1: ReqSts2_NotReqd 0x2: ReqSts2_Reqd 0x3: ReqSts2_Reserved | Power battery failure light on request.
CCUMCUCD | CCUSOCCD | CCUMCUCDToCCUSOCCDEthSignalIPdu19 | SocketCdMcuSoAdUDP | SocketCdSocSoAdUDP | Cyclic-30ms | 0x204013 | 8 |  | HMIHzrdLiIndcnReq | 2 | 45 |  | 2 | Motolora MSB | Unsigned | 0 | 1 | 0 | 0x0: ReqSts2_Default 0x1: ReqSts2_NotReqd 0x2: ReqSts2_Reqd 0x3: ReqSts2_Reserved | Drive system hazard light on request.
CCUMCUCD | CCUSOCCD | CCUMCUCDToCCUSOCCDEthSignalIPdu19 | SocketCdMcuSoAdUDP | SocketCdSocSoAdUDP | Cyclic-30ms | 0x204013 | 8 |  | HMIPrpsnSysErrIndcnReq | 1 | 43 |  | 1 | Motolora MSB | Unsigned | 0 | 1 | 0 | 0x0: ReqSts1_NotReqd 0x1: ReqSts1_Reqd | Drive system fault indicator light request.
CCUMCUCD | CCUSOCCD | CCUMCUCDToCCUSOCCDEthSignalIPdu19 | SocketCdMcuSoAdUDP | SocketCdSocSoAdUDP | Cyclic-30ms | 0x204013 | 8 |  | HMIPrpsnSysFltMsg | 4 | 42 |  | 0 | Motolora MSB | Unsigned | 0 | 1 | 0 |  | Fault information about the driver system
CCUMCUCD | CCUSOCCD | CCUMCUCDToCCUSOCCDEthSignalIPdu19 | SocketCdMcuSoAdUDP | SocketCdSocSoAdUDP | Cyclic-30ms | 0x204013 | 8 |  | HMITurtlePwrLossIndcn | 2 | 54 |  | 52 | Motolora MSB | Unsigned | 0 | 1 | 0 | 0x0: ReqSts2_Default 0x1: ReqSts2_NotReqd 0x2: ReqSts2_Reqd 0x3: ReqSts2_Reserved | Drive system power limited turtle light on request
CCUMCUCD | CCUSOCCD | CCUMCUCDToCCUSOCCDEthSignalIPdu19 | SocketCdMcuSoAdUDP | SocketCdSocSoAdUDP | Cyclic-30ms | 0x204013 | 8 |  | PrpsnSysLimnIndcnFb | 8 | 63 |  | 51 | Motolora MSB | Unsigned | 0 | 1 | 0 |  | Drive system fault feedback information
CCUMCUCD | CCUSOCCD | CCUMCUCDToCCUSOCCDEthSignalIPdu20 | SocketCdMcuSoAdUDP | SocketCdSocSoAdUDP | Cyclic-50ms | 0x204014 | 86 |  | AccrTqModSteplessAct | 8 | 7 |  | 19 | Motolora MSB | Unsigned | 0 | 1 | 0 |  | Drive torque mode stepless adjustment of actual feedback, 1-100 percentage.
CCUMCUCD | CCUSOCCD | CCUMCUCDToCCUSOCCDEthSignalIPdu20 | SocketCdMcuSoAdUDP | SocketCdSocSoAdUDP | Cyclic-50ms | 0x204014 | 86 |  | BookChrgnActStsFb | 2 | 15 |  | 18 | Motolora MSB | Unsigned | 0 | 1 | 0 | 0x0: BookChrgnSts_Default 0x1: BookChrgnSts_Success 0x2: BookChrgnSts_Finished 0x3: BookChrgnSts_Fail | Feedback status of book charging
CCUMCUCD | CCUSOCCD | CCUMCUCDToCCUSOCCDEthSignalIPdu20 | SocketCdMcuSoAdUDP | SocketCdSocSoAdUDP | Cyclic-50ms | 0x204014 | 86 |  | BookChrgnTarSocFb | 10 | 13 |  | 17 | Motolora MSB | Unsigned | 1020 | 0.1 | 0 |  | Charge target SOC (explicit value) feedback
CCUMCUCD | CCUSOCCD | CCUMCUCDToCCUSOCCDEthSignalIPdu20 | SocketCdMcuSoAdUDP | SocketCdSocSoAdUDP | Cyclic-50ms | 0x204014 | 86 |  | C1TargetChrgU | 16 | 31 |  | 16 | Motolora MSB | Unsigned | 0 | 0.1 | 0 |  | C1 Capacitor charging target voltage
CCUMCUCD | CCUSOCCD | CCUMCUCDToCCUSOCCDEthSignalIPdu20 | SocketCdMcuSoAdUDP | SocketCdSocSoAdUDP | Cyclic-50ms | 0x204014 | 86 | ChrgnEquipMax | ChrgnEquipMaxI | 16 | 47 | 93 |  | Motolora MSB | Unsigned | 30000 | 0.1 | -3000 |  | The maximum output current from the DC charging equipment.
CCUMCUCD | CCUSOCCD | CCUMCUCDToCCUSOCCDEthSignalIPdu20 | SocketCdMcuSoAdUDP | SocketCdSocSoAdUDP | Cyclic-50ms | 0x204014 | 86 | ChrgnEquipMax | ChrgnEquipMaxU | 16 | 63 | 93 |  | Motolora MSB | Unsigned | 0 | 0.1 | 0 |  | The maximum output voltage from the DC charging equipment.
CCUMCUCD | CCUSOCCD | CCUMCUCDToCCUSOCCDEthSignalIPdu20 | SocketCdMcuSoAdUDP | SocketCdSocSoAdUDP | Cyclic-50ms | 0x204014 | 86 |  | ChrgnOrDChrgnStsFb | 5 | 79 |  | 92 | Motolora MSB | Unsigned | 0 | 1 | 0 | 0x0: ChrgnOrDChrgnSts_default 0x1: ChrgnOrDChrgnSts_NoCharging 0x2: ChrgnOrDChrgnSts_ACCharging 0x3: ChrgnOrDChrgnSts_ACChargingEnd 0x4: ChrgnOrDChrgnSts_ChrgnCmpl 0x5: ChrgnOrDChrgnSts_Heating 0x6: ChrgnOrDChrgnSts_BookCharging 0x7: ChrgnOrDChrgnSts_NoDisCharging 0x8: ChrgnOrDChrgnSts_DisCharging 0x9: ChrgnOrDChrgnSts_DisChargingEnd 0xA: ChrgnOrDChrgnSts_DisChrgnCmpl 0xB: ChrgnOrDChrgnSts_ChrgnFault 0xC: ChrgnOrDChrgnSts_DisChrgnFault 0xD: ChrgnOrDChrgnSts_Reserved1 0xE: ChrgnOrDChrgnSts_ACChrgnFltChrgrSide 0xF: ChrgnOrDChrgnSts_DCCharging 0x10: ChrgnOrDChrgnSts_Reserved2 0x11: ChrgnOrDChrgnSts_Reserved3 0x12: ChrgnOrDChrgnSts_ACChargingFaultVehSide 0x13: ChrgnOrDChrgnSts_DCChargingFaultChrgrSideTemp 0x14: ChrgnOrDChrgnSts_DCChargingFaultChrgrSideCon 0x15: ChrgnOrDChrgnSts_DCChargingFaultChrgrSideHw 0x16: ChrgnOrDChrgnSts_DCChargingFaultChrgrSideEmgy 0x17: ChrgnOrDChrgnSts_DCChargingFaultChrgrSideCom 0x18: ChrgnOrDChrgnSts_SuperCharging 0x19: ChrgnOrDChrgnSts_ACChargingSuspend 0x1A: ChrgnOrDChrgnSts_DCChargingEnd 0x1B: ChrgnOrDChrgnSts_ACChrgnFltVehSide 0x1C: ChrgnOrDChrgnSts_BoostCharging 0x1D: ChrgnOrDChrgnSts_BoostchargingFlt 0x1E: ChrgnOrDChrgnSts_WirelessCharging | Charging and discharging status feedback.
CCUMCUCD | CCUSOCCD | CCUMCUCDToCCUSOCCDEthSignalIPdu20 | SocketCdMcuSoAdUDP | SocketCdSocSoAdUDP | Cyclic-50ms | 0x204014 | 86 |  | ChrgnSpdIndcnVal | 11 | 74 |  | 91 | Motolora MSB | Unsigned | 0 | 1 | 0 |  | Charging speed indication to driver in kph.
CCUMCUCD | CCUSOCCD | CCUMCUCDToCCUSOCCDEthSignalIPdu20 | SocketCdMcuSoAdUDP | SocketCdSocSoAdUDP | Cyclic-50ms | 0x204014 | 86 |  | CrpModStsAct | 2 | 95 |  | 90 | Motolora MSB | Unsigned | 0 | 1 | 0 | 0x0: OffOnInvld_Invalid1 0x1: OffOnInvld_Off 0x2: OffOnInvld_On 0x3: OffOnInvld_Invalid2 | Actual Creep Mode status.
CCUMCUCD | CCUSOCCD | CCUMCUCDToCCUSOCCDEthSignalIPdu20 | SocketCdMcuSoAdUDP | SocketCdSocSoAdUDP | Cyclic-50ms | 0x204014 | 86 | DCChrgrPortT | DCChrgrPortTPosPortT | 8 | 103 | 89 |  | Motolora MSB | Unsigned | 0 | 1 | -50 |  | Temperature of the positive column of the DC charging.
CCUMCUCD | CCUSOCCD | CCUMCUCDToCCUSOCCDEthSignalIPdu20 | SocketCdMcuSoAdUDP | SocketCdSocSoAdUDP | Cyclic-50ms | 0x204014 | 86 | DCChrgrPortT | DCChrgrPortTNegPortT | 8 | 111 | 89 |  | Motolora MSB | Unsigned | 0 | 1 | -50 |  | Temperature of the negative column of the DC charging.
CCUMCUCD | CCUSOCCD | CCUMCUCDToCCUSOCCDEthSignalIPdu20 | SocketCdMcuSoAdUDP | SocketCdSocSoAdUDP | Cyclic-50ms | 0x204014 | 86 |  | DchaEgyAct | 11 | 119 |  | 88 | Motolora MSB | Unsigned | 0 | 100 | 0 |  | The OBC actual AC output discharging energy and which represents a discharge cycle
CCUMCUCD | CCUSOCCD | CCUMCUCDToCCUSOCCDEthSignalIPdu20 | SocketCdMcuSoAdUDP | SocketCdSocSoAdUDP | Cyclic-50ms | 0x204014 | 86 |  | DchaIAct | 11 | 124 |  | 188 | Motolora MSB | Unsigned | 0 | 0.1 | 0 |  | The discharging current of AC
CCUMCUCD | CCUSOCCD | CCUMCUCDToCCUSOCCDEthSignalIPdu20 | SocketCdMcuSoAdUDP | SocketCdSocSoAdUDP | Cyclic-50ms | 0x204014 | 86 |  | DchaPwrAct | 11 | 129 |  | 187 | Motolora MSB | Unsigned | 0 | 100 | 0 |  | Acutual discharing power
CCUMCUCD | CCUSOCCD | CCUMCUCDToCCUSOCCDEthSignalIPdu20 | SocketCdMcuSoAdUDP | SocketCdSocSoAdUDP | Cyclic-50ms | 0x204014 | 86 |  | DchaUAct | 11 | 150 |  | 186 | Motolora MSB | Unsigned | 0 | 0.25 | 0 |  | The discharging voltage of AC
CCUMCUCD | CCUSOCCD | CCUMCUCDToCCUSOCCDEthSignalIPdu20 | SocketCdMcuSoAdUDP | SocketCdSocSoAdUDP | Cyclic-50ms | 0x204014 | 86 |  | DchrgChrgnTarSOCFb | 11 | 155 |  | 185 | Motolora MSB | Signed | 200 | 0.1 | 0 |  | Discharge target SOC (apparent SOC) feedback
CCUMCUCD | CCUSOCCD | CCUMCUCDToCCUSOCCDEthSignalIPdu20 | SocketCdMcuSoAdUDP | SocketCdSocSoAdUDP | Cyclic-50ms | 0x204014 | 86 |  | DchrgPwrAllwd | 10 | 160 |  | 184 | Motolora MSB | Unsigned | 0 | 20 | 0 |  | Power available for Discharging in real time. From wall socket if plugged in, from propulsion or high voltage battery.
CCUMCUCD | CCUSOCCD | CCUMCUCDToCCUSOCCDEthSignalIPdu20 | SocketCdMcuSoAdUDP | SocketCdSocSoAdUDP | Cyclic-50ms | 0x204014 | 86 |  | DischrgStopByTarDrvrIndcn | 2 | 182 |  | 427 | Motolora MSB | Unsigned | 0 | 1 | 0 | 0x0: ReqSts2_Default 0x1: ReqSts2_NotReqd 0x2: ReqSts2_Reqd 0x3: ReqSts2_Reserved | Discharge abort driver alert.
CCUMCUCD | CCUSOCCD | CCUMCUCDToCCUSOCCDEthSignalIPdu20 | SocketCdMcuSoAdUDP | SocketCdSocSoAdUDP | Cyclic-50ms | 0x204014 | 86 |  | DrvModAct | 4 | 180 |  | 426 | Motolora MSB | Unsigned | 0 | 1 | 0 | 0x0: DrvModReqType_Undefd 0x1: DrvModReqType_ECO 0x2: DrvModReqType_Comfort_Normal 0x3: DrvModReqType_Dynamic_Sport 0x4: DrvModReqType_Tank 0x5: DrvModReqType_Offroad_CrossTerrain 0x6: DrvModReqType_Adaptive 0x7: DrvModReqType_Race 0x8: DrvModReqType_Reserved 0x9: DrvModReqType_ECO_PLUS 0xA: DrvModReqType_Power 0xB: DrvModReqType_Snow 0xC: DrvModReqType_Sand 0xD: DrvModReqType_Mud 0xE: DrvModReqType_Rock 0xF: DrvModReqType_Err | Actual drive mode
CCUMCUCD | CCUSOCCD | CCUMCUCDToCCUSOCCDEthSignalIPdu20 | SocketCdMcuSoAdUDP | SocketCdSocSoAdUDP | Cyclic-50ms | 0x204014 | 86 |  | DrvModActInd | 4 | 176 |  | 425 | Motolora MSB | Unsigned | 0 | 1 | 0 | 0x0: DrvModReqType_Undefd 0x1: DrvModReqType_ECO 0x2: DrvModReqType_Comfort_Normal 0x3: DrvModReqType_Dynamic_Sport 0x4: DrvModReqType_Tank 0x5: DrvModReqType_Offroad_CrossTerrain 0x6: DrvModReqType_Adaptive 0x7: DrvModReqType_Race 0x8: DrvModReqType_Reserved 0x9: DrvModReqType_ECO_PLUS 0xA: DrvModReqType_Power 0xB: DrvModReqType_Snow 0xC: DrvModReqType_Sand 0xD: DrvModReqType_Mud 0xE: DrvModReqType_Rock 0xF: DrvModReqType_Err | Customize the actual driving mode, including normal, sport, snow, etc
CCUMCUCD | CCUSOCCD | CCUMCUCDToCCUSOCCDEthSignalIPdu20 | SocketCdMcuSoAdUDP | SocketCdSocSoAdUDP | Cyclic-50ms | 0x204014 | 86 | EgyCnsFacVehSpd | EgyCnsFacVehSpdSpd40 | 8 | 199 | 424 |  | Motolora MSB | Unsigned | 0 | 1 | 0 |  | Energy consumption coefficiency at vehicle speeds=40kph.
CCUMCUCD | CCUSOCCD | CCUMCUCDToCCUSOCCDEthSignalIPdu20 | SocketCdMcuSoAdUDP | SocketCdSocSoAdUDP | Cyclic-50ms | 0x204014 | 86 | EgyCnsFacVehSpd | EgyCnsFacVehSpdSpd140 | 8 | 207 | 424 |  | Motolora MSB | Unsigned | 0 | 1 | 0 |  | Energy consumption coefficiency at vehicle speeds=140kph.
CCUMCUCD | CCUSOCCD | CCUMCUCDToCCUSOCCDEthSignalIPdu20 | SocketCdMcuSoAdUDP | SocketCdSocSoAdUDP | Cyclic-50ms | 0x204014 | 86 | EgyCnsFacVehSpd | EgyCnsFacVehSpdSpd20 | 8 | 215 | 424 |  | Motolora MSB | Unsigned | 0 | 1 | 0 |  | Energy consumption coefficiency at vehicle speeds=20kph.
CCUMCUCD | CCUSOCCD | CCUMCUCDToCCUSOCCDEthSignalIPdu20 | SocketCdMcuSoAdUDP | SocketCdSocSoAdUDP | Cyclic-50ms | 0x204014 | 86 | EgyCnsFacVehSpd | EgyCnsFacVehSpdSpd60 | 8 | 223 | 424 |  | Motolora MSB | Unsigned | 0 | 1 | 0 |  | Energy consumption coefficiency at vehicle speeds=60kph.
CCUMCUCD | CCUSOCCD | CCUMCUCDToCCUSOCCDEthSignalIPdu20 | SocketCdMcuSoAdUDP | SocketCdSocSoAdUDP | Cyclic-50ms | 0x204014 | 86 | EgyCnsFacVehSpd | EgyCnsFacVehSpdSpd100 | 8 | 231 | 424 |  | Motolora MSB | Unsigned | 0 | 1 | 0 |  | Energy consumption coefficiency at vehicle speeds=100kph.
CCUMCUCD | CCUSOCCD | CCUMCUCDToCCUSOCCDEthSignalIPdu20 | SocketCdMcuSoAdUDP | SocketCdSocSoAdUDP | Cyclic-50ms | 0x204014 | 86 | EgyCnsFacVehSpd | EgyCnsFacVehSpdSpd120 | 8 | 239 | 424 |  | Motolora MSB | Unsigned | 0 | 1 | 0 |  | Energy consumption coefficiency at vehicle speeds=120kph.
CCUMCUCD | CCUSOCCD | CCUMCUCDToCCUSOCCDEthSignalIPdu20 | SocketCdMcuSoAdUDP | SocketCdSocSoAdUDP | Cyclic-50ms | 0x204014 | 86 | EgyCnsFacVehSpd | EgyCnsFacVehSpdSpd10 | 8 | 247 | 424 |  | Motolora MSB | Unsigned | 0 | 1 | 0 |  | Energy consumption coefficiency at vehicle speeds=10kph.
CCUMCUCD | CCUSOCCD | CCUMCUCDToCCUSOCCDEthSignalIPdu20 | SocketCdMcuSoAdUDP | SocketCdSocSoAdUDP | Cyclic-50ms | 0x204014 | 86 | EgyCnsFacVehSpd | EgyCnsFacVehSpdSpd80 | 8 | 255 | 424 |  | Motolora MSB | Unsigned | 0 | 1 | 0 |  | Energy consumption coefficiency at vehicle speeds=80kph.
CCUMCUCD | CCUSOCCD | CCUMCUCDToCCUSOCCDEthSignalIPdu20 | SocketCdMcuSoAdUDP | SocketCdSocSoAdUDP | Cyclic-50ms | 0x204014 | 86 | EgyConsSlopReducCoeff | EgyConsSlopReducCoeffSlop4 | 7 | 263 | 475 |  | Motolora MSB | Unsigned | 0 | 1 | 0 |  | Energy consumption reduce coefficiency at road slopes=-4 degrees.
CCUMCUCD | CCUSOCCD | CCUMCUCDToCCUSOCCDEthSignalIPdu20 | SocketCdMcuSoAdUDP | SocketCdSocSoAdUDP | Cyclic-50ms | 0x204014 | 86 | EgyConsSlopReducCoeff | EgyConsSlopReducCoeffSlop12 | 7 | 256 | 475 |  | Motolora MSB | Unsigned | 0 | 1 | 0 |  | Energy consumption reduce coefficiency at road slopes=-12 degrees.
CCUMCUCD | CCUSOCCD | CCUMCUCDToCCUSOCCDEthSignalIPdu20 | SocketCdMcuSoAdUDP | SocketCdSocSoAdUDP | Cyclic-50ms | 0x204014 | 86 | EgyConsSlopReducCoeff | EgyConsSlopReducCoeffSlop2 | 7 | 265 | 475 |  | Motolora MSB | Unsigned | 0 | 1 | 0 |  | Energy consumption reduce coefficiency at road slopes=-2 degrees.
CCUMCUCD | CCUSOCCD | CCUMCUCDToCCUSOCCDEthSignalIPdu20 | SocketCdMcuSoAdUDP | SocketCdSocSoAdUDP | Cyclic-50ms | 0x204014 | 86 | EgyConsSlopReducCoeff | EgyConsSlopReducCoeffSlop6 | 7 | 274 | 475 |  | Motolora MSB | Unsigned | 0 | 1 | 0 |  | Energy consumption reduce coefficiency at road slopes=-6 degrees.
CCUMCUCD | CCUSOCCD | CCUMCUCDToCCUSOCCDEthSignalIPdu20 | SocketCdMcuSoAdUDP | SocketCdSocSoAdUDP | Cyclic-50ms | 0x204014 | 86 | EgyConsSlopReducCoeff | EgyConsSlopReducCoeffSlop10 | 7 | 283 | 475 |  | Motolora MSB | Unsigned | 0 | 1 | 0 |  | Energy consumption reduce coefficiency at road slopes=-10 degrees.
CCUMCUCD | CCUSOCCD | CCUMCUCDToCCUSOCCDEthSignalIPdu20 | SocketCdMcuSoAdUDP | SocketCdSocSoAdUDP | Cyclic-50ms | 0x204014 | 86 | EgyConsSlopReducCoeff | EgyConsSlopReducCoeffSlop14 | 7 | 292 | 475 |  | Motolora MSB | Unsigned | 0 | 1 | 0 |  | Energy consumption reduce coefficiency at road slopes=-14 degrees.
CCUMCUCD | CCUSOCCD | CCUMCUCDToCCUSOCCDEthSignalIPdu20 | SocketCdMcuSoAdUDP | SocketCdSocSoAdUDP | Cyclic-50ms | 0x204014 | 86 | EgyConsSlopReducCoeff | EgyConsSlopReducCoeffSlop8 | 7 | 301 | 475 |  | Motolora MSB | Unsigned | 0 | 1 | 0 |  | Energy consumption reduce coefficiency at road slopes=-8 degrees.
CCUMCUCD | CCUSOCCD | CCUMCUCDToCCUSOCCDEthSignalIPdu20 | SocketCdMcuSoAdUDP | SocketCdSocSoAdUDP | Cyclic-50ms | 0x204014 | 86 | EgyConsSlopRiseCoeff | EgyConsSlopRiseCoeffSlop14 | 7 | 310 | 474 |  | Motolora MSB | Unsigned | 0 | 1 | 0 |  | Energy consumption rise coefficiency at road slopes=14 degrees.
CCUMCUCD | CCUSOCCD | CCUMCUCDToCCUSOCCDEthSignalIPdu20 | SocketCdMcuSoAdUDP | SocketCdSocSoAdUDP | Cyclic-50ms | 0x204014 | 86 | EgyConsSlopRiseCoeff | EgyConsSlopRiseCoeffSlop6 | 7 | 319 | 474 |  | Motolora MSB | Unsigned | 0 | 1 | 0 |  | Energy consumption rise coefficiency at road slopes=6 degrees.
CCUMCUCD | CCUSOCCD | CCUMCUCDToCCUSOCCDEthSignalIPdu20 | SocketCdMcuSoAdUDP | SocketCdSocSoAdUDP | Cyclic-50ms | 0x204014 | 86 | EgyConsSlopRiseCoeff | EgyConsSlopRiseCoeffSlop2 | 7 | 312 | 474 |  | Motolora MSB | Unsigned | 0 | 1 | 0 |  | Energy consumption rise coefficiency at road slopes=2 degrees.
CCUMCUCD | CCUSOCCD | CCUMCUCDToCCUSOCCDEthSignalIPdu20 | SocketCdMcuSoAdUDP | SocketCdSocSoAdUDP | Cyclic-50ms | 0x204014 | 86 | EgyConsSlopRiseCoeff | EgyConsSlopRiseCoeffSlop4 | 7 | 321 | 474 |  | Motolora MSB | Unsigned | 0 | 1 | 0 |  | Energy consumption rise coefficiency at road slopes=4 degrees.
CCUMCUCD | CCUSOCCD | CCUMCUCDToCCUSOCCDEthSignalIPdu20 | SocketCdMcuSoAdUDP | SocketCdSocSoAdUDP | Cyclic-50ms | 0x204014 | 86 | EgyConsSlopRiseCoeff | EgyConsSlopRiseCoeffSlop8 | 7 | 330 | 474 |  | Motolora MSB | Unsigned | 0 | 1 | 0 |  | Energy consumption rise coefficiency at road slopes=8 degrees.
CCUMCUCD | CCUSOCCD | CCUMCUCDToCCUSOCCDEthSignalIPdu20 | SocketCdMcuSoAdUDP | SocketCdSocSoAdUDP | Cyclic-50ms | 0x204014 | 86 | EgyConsSlopRiseCoeff | EgyConsSlopRiseCoeffSlop12 | 7 | 339 | 474 |  | Motolora MSB | Unsigned | 0 | 1 | 0 |  | Energy consumption rise coefficiency at road slopes=12 degrees.
CCUMCUCD | CCUSOCCD | CCUMCUCDToCCUSOCCDEthSignalIPdu20 | SocketCdMcuSoAdUDP | SocketCdSocSoAdUDP | Cyclic-50ms | 0x204014 | 86 | EgyConsSlopRiseCoeff | EgyConsSlopRiseCoeffSlop10 | 7 | 348 | 474 |  | Motolora MSB | Unsigned | 0 | 1 | 0 |  | Energy consumption rise coefficiency at road slopes=10 degrees.
CCUMCUCD | CCUSOCCD | CCUMCUCDToCCUSOCCDEthSignalIPdu20 | SocketCdMcuSoAdUDP | SocketCdSocSoAdUDP | Cyclic-50ms | 0x204014 | 86 |  | EgyResdOfDischrg | 13 | 357 |  | 473 | Motolora MSB | Unsigned | 0 | 20 | 0 |  | The reserved energy for discharge.
CCUMCUCD | CCUSOCCD | CCUMCUCDToCCUSOCCDEthSignalIPdu20 | SocketCdMcuSoAdUDP | SocketCdSocSoAdUDP | Cyclic-50ms | 0x204014 | 86 |  | EgyRgnLimCmpSts | 2 | 360 |  | 472 | Motolora MSB | Unsigned | 1 | 1 | 0 | 0x1: CrsCtrlrSts_Off 0x2: CrsCtrlrSts_Stb 0x3: CrsCtrlrSts_Actv | Braking compensation function status feedback when energy recovery is limited
CCUMCUCD | CCUSOCCD | CCUMCUCDToCCUSOCCDEthSignalIPdu20 | SocketCdMcuSoAdUDP | SocketCdSocSoAdUDP | Cyclic-50ms | 0x204014 | 86 |  | FrntMotPwrLimMax | 11 | 374 |  | 487 | Motolora MSB | Unsigned | 1022 | 0.5 | -511 |  | Maximum usable power limit of front motor
CCUMCUCD | CCUSOCCD | CCUMCUCDToCCUSOCCDEthSignalIPdu20 | SocketCdMcuSoAdUDP | SocketCdSocSoAdUDP | Cyclic-50ms | 0x204014 | 86 |  | FrntMotPwrLimMin | 11 | 379 |  | 486 | Motolora MSB | Unsigned | 1022 | 0.5 | -511 |  | Minimum usable power limit of front motor
CCUMCUCD | CCUSOCCD | CCUMCUCDToCCUSOCCDEthSignalIPdu20 | SocketCdMcuSoAdUDP | SocketCdSocSoAdUDP | Cyclic-50ms | 0x204014 | 86 |  | HMIBrkRgnPwrPercMin | 10 | 384 |  | 485 | Motolora MSB | Signed | 500 | 0.1 | -50 |  | Percentage of maximum available energy recovery capacity
CCUMCUCD | CCUSOCCD | CCUMCUCDToCCUSOCCDEthSignalIPdu20 | SocketCdMcuSoAdUDP | SocketCdSocSoAdUDP | Cyclic-50ms | 0x204014 | 86 |  | HMIDstEstimdFromTarFb | 3 | 406 |  | 484 | Motolora MSB | Unsigned | 0 | 1 | 0 |  | Whether the current available energy meets the status information feedback of the target driving distance
CCUMCUCD | CCUSOCCD | CCUMCUCDToCCUSOCCDEthSignalIPdu20 | SocketCdMcuSoAdUDP | SocketCdSocSoAdUDP | Cyclic-50ms | 0x204014 | 86 |  | HMIDstEstimdRemainDstRngECO | 10 | 403 |  | 483 | Motolora MSB | Unsigned | 0 | 1 | 0 |  | Forecast remaining range in economy driving mode (air conditioning off)
CCUMCUCD | CCUSOCCD | CCUMCUCDToCCUSOCCDEthSignalIPdu20 | SocketCdMcuSoAdUDP | SocketCdSocSoAdUDP | Cyclic-50ms | 0x204014 | 86 |  | HMIEgyRgnLimCmpMsg | 4 | 409 |  | 482 | Motolora MSB | Unsigned | 0 | 1 | 0 |  | Energy recovery limited, braking compensation function activated
CCUMCUCD | CCUSOCCD | CCUMCUCDToCCUSOCCDEthSignalIPdu20 | SocketCdMcuSoAdUDP | SocketCdSocSoAdUDP | Cyclic-50ms | 0x204014 | 86 |  | HMIEstimdRemainDstRng | 10 | 421 |  | 600 | Motolora MSB | Unsigned | 0 | 1 | 0 |  | Remaining range.
CCUMCUCD | CCUSOCCD | CCUMCUCDToCCUSOCCDEthSignalIPdu20 | SocketCdMcuSoAdUDP | SocketCdSocSoAdUDP | Cyclic-50ms | 0x204014 | 86 |  | HMIHvBattEgyIn | 8 | 439 |  | 615 | Motolora MSB | Unsigned | 0 | 0.5 | 0 |  | Electric battery energy absorbed by the HV Battery
CCUMCUCD | CCUSOCCD | CCUMCUCDToCCUSOCCDEthSignalIPdu20 | SocketCdMcuSoAdUDP | SocketCdSocSoAdUDP | Cyclic-50ms | 0x204014 | 86 |  | HMIHvBattEgyOut | 8 | 447 |  | 614 | Motolora MSB | Unsigned | 0 | 0.5 | 0 |  | Electric battery energy delivered by the HV Battery.
CCUMCUCD | CCUSOCCD | CCUMCUCDToCCUSOCCDEthSignalIPdu20 | SocketCdMcuSoAdUDP | SocketCdSocSoAdUDP | Cyclic-50ms | 0x204014 | 86 |  | HMIPrpsnSysEgyRgnPwrLimd | 2 | 455 |  | 613 | Motolora MSB | Unsigned | 0 | 1 | 0 | 0x0: OffOnInvld_Invalid1 0x1: OffOnInvld_Off 0x2: OffOnInvld_On 0x3: OffOnInvld_Invalid2 | Power system energy recovery power is limited or not
CCUMCUCD | CCUSOCCD | CCUMCUCDToCCUSOCCDEthSignalIPdu20 | SocketCdMcuSoAdUDP | SocketCdSocSoAdUDP | Cyclic-50ms | 0x204014 | 86 |  | HMIPrpsnSysMod | 4 | 453 |  | 612 | Motolora MSB | Unsigned | 0 | 1 | 0 |  | Drive system energy flow status display
CCUMCUCD | CCUSOCCD | CCUMCUCDToCCUSOCCDEthSignalIPdu20 | SocketCdMcuSoAdUDP | SocketCdSocSoAdUDP | Cyclic-50ms | 0x204014 | 86 |  | HMIPwrPrpsnPercAct | 11 | 449 |  | 611 | Motolora MSB | Signed | 0 | 0.1 | 0 |  | Actual driving power as a percentage of total power
CCUMCUCD | CCUSOCCD | CCUMCUCDToCCUSOCCDEthSignalIPdu20 | SocketCdMcuSoAdUDP | SocketCdSocSoAdUDP | Cyclic-50ms | 0x204014 | 86 |  | HMIStopModAct | 3 | 470 |  | 609 | Motolora MSB | Unsigned | 0 | 1 | 0 | 0x0: EPedlMod_Initial 0x1: EPedlMod_Crp 0x2: EPedlMod_EPedl 0x3: EPedlMod_Roll 0x4: EPedlMod_Resvd | Stop mode feedback, including: stop, slow, roll.
CCUMCUCD | CCUSOCCD | CCUMCUCDToCCUSOCCDEthSignalIPdu20 | SocketCdMcuSoAdUDP | SocketCdSocSoAdUDP | Cyclic-50ms | 0x204014 | 86 |  | HMIVehSpdLimnIndcnMsg | 4 | 467 |  | 608 | Motolora MSB | Unsigned | 0 | 1 | 0 |  | Feedback of the speed limiting function, including the information that the speed limiting has been canceled or disabled.
CCUMCUCD | CCUSOCCD | CCUMCUCDToCCUSOCCDEthSignalIPdu20 | SocketCdMcuSoAdUDP | SocketCdSocSoAdUDP | Cyclic-50ms | 0x204014 | 86 |  | HMIVehSpdLimnVisAudWarn | 2 | 479 |  | 623 | Motolora MSB | Unsigned | 0 | 1 | 0 | 0x0: AdjSpdLimnWarnCoding_NoWarn 0x1: AdjSpdLimnWarnCoding_SoundWarn 0x2: AdjSpdLimnWarnCoding_VisWarn 0x3: AdjSpdLimnWarnCoding_SoundAndVisWarn | The vehicle speed limit function indicates when the set speed limit is exceeded, including voice and text.
CCUMCUCD | CCUSOCCD | CCUMCUCDToCCUSOCCDEthSignalIPdu20 | SocketCdMcuSoAdUDP | SocketCdSocSoAdUDP | Cyclic-50ms | 0x204014 | 86 |  | HVChrgnAllwd | 2 | 477 |  | 622 | Motolora MSB | Unsigned | 0 | 1 | 0 | 0x0: ChrgnAllwd_Init 0x1: ChrgnAllwd_NOK 0x2: ChrgnAllwd_OK 0x3: ChrgnAllwd_HOLD | Charge permit signal
CCUMCUCD | CCUSOCCD | CCUMCUCDToCCUSOCCDEthSignalIPdu20 | SocketCdMcuSoAdUDP | SocketCdSocSoAdUDP | Cyclic-50ms | 0x204014 | 86 |  | HVPwrAvlForClimaEstim | 10 | 481 |  | 621 | Motolora MSB | Unsigned | 0 | 20 | 0 |  | Power available for climatization
CCUMCUCD | CCUSOCCD | CCUMCUCDToCCUSOCCDEthSignalIPdu20 | SocketCdMcuSoAdUDP | SocketCdSocSoAdUDP | Cyclic-50ms | 0x204014 | 86 |  | MaxACInpISetFdb | 8 | 503 |  | 620 | Motolora MSB | Unsigned | 0 | 1 | 0 |  | Feedback received Maximum AC Input Current Setting
CCUMCUCD | CCUSOCCD | CCUMCUCDToCCUSOCCDEthSignalIPdu20 | SocketCdMcuSoAdUDP | SocketCdSocSoAdUDP | Cyclic-50ms | 0x204014 | 86 |  | OnBdChrgrCCResis | 16 | 511 |  | 619 | Motolora MSB | Unsigned | 0 | 1 | 0 |  | OBC CC resistance
CCUMCUCD | CCUSOCCD | CCUMCUCDToCCUSOCCDEthSignalIPdu20 | SocketCdMcuSoAdUDP | SocketCdSocSoAdUDP | Cyclic-50ms | 0x204014 | 86 |  | OnBdChrgrIAct | 12 | 527 |  | 610 | Motolora MSB | Unsigned | 2000 | 0.1 | -200 |  | The actual AC input current
CCUMCUCD | CCUSOCCD | CCUMCUCDToCCUSOCCDEthSignalIPdu20 | SocketCdMcuSoAdUDP | SocketCdSocSoAdUDP | Cyclic-50ms | 0x204014 | 86 |  | OnBdChrgrIDc | 12 | 531 |  | 618 | Motolora MSB | Unsigned | 2000 | 0.1 | -200 |  | The actual DC output current of OBC
CCUMCUCD | CCUSOCCD | CCUMCUCDToCCUSOCCDEthSignalIPdu20 | SocketCdMcuSoAdUDP | SocketCdSocSoAdUDP | Cyclic-50ms | 0x204014 | 86 |  | OnBdChrgrUAct | 11 | 551 |  | 617 | Motolora MSB | Unsigned | 0 | 0.25 | 0 |  | The actual AC input voltage
CCUMCUCD | CCUSOCCD | CCUMCUCDToCCUSOCCDEthSignalIPdu20 | SocketCdMcuSoAdUDP | SocketCdSocSoAdUDP | Cyclic-50ms | 0x204014 | 86 |  | OnBdChrgrUDc | 13 | 556 |  | 616 | Motolora MSB | Unsigned | 0 | 0.2 | 0 |  | The actual DC output voltage of OBC
CCUMCUCD | CCUSOCCD | CCUMCUCDToCCUSOCCDEthSignalIPdu20 | SocketCdMcuSoAdUDP | SocketCdSocSoAdUDP | Cyclic-50ms | 0x204014 | 86 |  | PwrDegradedSts | 4 | 575 |  | 631 | Motolora MSB | Unsigned | 0 | 1 | 0 | 0x0: PwrDegraded_Default 0x1: PwrDegraded_OBCOverT 0x2: PwrDegraded_ChrgrOverT 0x3: PwrDegraded_HndlLockgFlt 0x4: PwrDegraded_IntElecFlt 0x5: PwrDegraded_OBCCoolingOverT 0x6: PwrDegraded_OBCLowT 0x7: PwrDegraded_Reserved8 | Onboard Charger power derating reasons(such as charging socket over temperature,OBC over temperature,.etc)
CCUMCUCD | CCUSOCCD | CCUMCUCDToCCUSOCCDEthSignalIPdu20 | SocketCdMcuSoAdUDP | SocketCdSocSoAdUDP | Cyclic-50ms | 0x204014 | 86 |  | PwrEgyMgrAvl | 13 | 571 |  | 630 | Motolora MSB | Unsigned | 0 | 20 | 0 |  | Available power from OBC to HVEPM (HV Energy Power Manager)
CCUMCUCD | CCUSOCCD | CCUMCUCDToCCUSOCCDEthSignalIPdu20 | SocketCdMcuSoAdUDP | SocketCdSocSoAdUDP | Cyclic-50ms | 0x204014 | 86 |  | ReMotPwrLimMax | 11 | 590 |  | 629 | Motolora MSB | Unsigned | 1022 | 0.5 | -511 |  | Maximum usable power limit of rear motor
CCUMCUCD | CCUSOCCD | CCUMCUCDToCCUSOCCDEthSignalIPdu20 | SocketCdMcuSoAdUDP | SocketCdSocSoAdUDP | Cyclic-50ms | 0x204014 | 86 |  | ReMotPwrLimMin | 11 | 595 |  | 628 | Motolora MSB | Unsigned | 1022 | 0.5 | -511 |  | Minimum usable power limit of rear motor
CCUMCUCD | CCUSOCCD | CCUMCUCDToCCUSOCCDEthSignalIPdu20 | SocketCdMcuSoAdUDP | SocketCdSocSoAdUDP | Cyclic-50ms | 0x204014 | 86 |  | TyreSlipRatFrntLe | 7 | 625 |  | 627 | Motolora MSB | Unsigned | 0 | 1 | 0 |  | Left front tire slip rate.
CCUMCUCD | CCUSOCCD | CCUMCUCDToCCUSOCCDEthSignalIPdu20 | SocketCdMcuSoAdUDP | SocketCdSocSoAdUDP | Cyclic-50ms | 0x204014 | 86 |  | TyreSlipRatFrntRe | 7 | 634 |  | 626 | Motolora MSB | Unsigned | 0 | 1 | 0 |  | Right front tire slip rate.
CCUMCUCD | CCUSOCCD | CCUMCUCDToCCUSOCCDEthSignalIPdu20 | SocketCdMcuSoAdUDP | SocketCdSocSoAdUDP | Cyclic-50ms | 0x204014 | 86 |  | TyreSlipRatReLe | 7 | 643 |  | 658 | Motolora MSB | Unsigned | 0 | 1 | 0 |  | Left rear tire slip rate.
CCUMCUCD | CCUSOCCD | CCUMCUCDToCCUSOCCDEthSignalIPdu20 | SocketCdMcuSoAdUDP | SocketCdSocSoAdUDP | Cyclic-50ms | 0x204014 | 86 |  | TyreSlipRatReRi | 7 | 652 |  | 657 | Motolora MSB | Unsigned | 0 | 1 | 0 |  | Right rear tire slip rate.
CCUMCUCD | CCUSOCCD | CCUMCUCDToCCUSOCCDEthSignalIPdu20 | SocketCdMcuSoAdUDP | SocketCdSocSoAdUDP | Cyclic-50ms | 0x204014 | 86 |  | V2XDchaSwtFdb | 3 | 661 |  | 656 | Motolora MSB | Unsigned | 0 | 1 | 0 |  | OBC feedback discharging switch status.
CCUMCUCD | CCUSOCCD | CCUMCUCDToCCUSOCCDEthSignalIPdu20 | SocketCdMcuSoAdUDP | SocketCdSocSoAdUDP | Cyclic-50ms | 0x204014 | 86 | VehAxleTqDistbnAct | VehAxleTqDistbnActManualAuto | 4 | 679 | 675 |  | Motolora MSB | Unsigned | 1 | 1 | 0 | 0x0: VehAxleTqDistbnMod_Initial 0x1: VehAxleTqDistbnMod_Auto 0x2: VehAxleTqDistbnMod_Manual 0x3: VehAxleTqDistbnMod_Unknow 0x4: VehAxleTqDistbnMod_Reserved | Can distinguish between manual and automatic.
CCUMCUCD | CCUSOCCD | CCUMCUCDToCCUSOCCDEthSignalIPdu20 | SocketCdMcuSoAdUDP | SocketCdSocSoAdUDP | Cyclic-50ms | 0x204014 | 86 | VehAxleTqDistbnAct | VehAxleTqDistbnActPerc | 8 | 671 | 675 |  | Motolora MSB | Unsigned | 0 | 1 | 0 |  | The range is 0-100 percent, 1 represents the front motor distribution 100 percent, the rear motor distribution 0 .100 percent means that the front motor is allocated 0, the back motor is allocated 100 percent, and so on.
CCUMCUCD | CCUSOCCD | CCUMCUCDToCCUSOCCDEthSignalIPdu20 | SocketCdMcuSoAdUDP | SocketCdSocSoAdUDP | Cyclic-50ms | 0x204014 | 86 |  | VehAxleTqDistbnModAct | 4 | 687 |  | 683 | Motolora MSB | Unsigned | 1 | 1 | 0 | 0x0: VehAxleTqDistbnMod_Initial 0x1: VehAxleTqDistbnMod_Auto 0x2: VehAxleTqDistbnMod_Manual 0x3: VehAxleTqDistbnMod_Unknow 0x4: VehAxleTqDistbnMod_Reserved | Actual vehicle axle torque distribution mode
CCUMCUCD | CCUSOCCD | CCUMCUCDToCCUSOCCDEthSignalIPdu22 | SocketCdMcuSoAdUDP | SocketCdSocSoAdUDP | EventTriggered | 0x204016 | 4 |  | PrpsnDevelpSignalGroup1 | 8 | 7 |  |  | Motolora MSB | Unsigned | 0 | 1 | 0 |  | Powertrain test frame, containing internal variables.
CCUMCUCD | CCUSOCCD | CCUMCUCDToCCUSOCCDEthSignalIPdu22 | SocketCdMcuSoAdUDP | SocketCdSocSoAdUDP | EventTriggered | 0x204016 | 4 |  | PrpsnDevelpSignalGroup2 | 8 | 15 |  |  | Motolora MSB | Unsigned | 0 | 1 | 0 |  | Powertrain test frame, containing internal variables.
CCUMCUCD | CCUSOCCD | CCUMCUCDToCCUSOCCDEthSignalIPdu22 | SocketCdMcuSoAdUDP | SocketCdSocSoAdUDP | EventTriggered | 0x204016 | 4 |  | PrpsnDevelpSignalGroup3 | 8 | 23 |  |  | Motolora MSB | Unsigned | 0 | 1 | 0 |  | Powertrain test frame, containing internal variables.
CCUMCUCD | CCUSOCCD | CCUMCUCDToCCUSOCCDEthSignalIPdu22 | SocketCdMcuSoAdUDP | SocketCdSocSoAdUDP | EventTriggered | 0x204016 | 4 |  | PrpsnDevelpSignalGroup4 | 8 | 31 |  |  | Motolora MSB | Unsigned | 0 | 1 | 0 |  | Powertrain test frame, containing internal variables.
CCUMCUCD | CCUSOCCD | CCUMCUCDToCCUSOCCDEthSignalIPdu18 | SocketCdMcuSoAdUDP | SocketCdSocSoAdUDP | Cyclic-20ms | 0x204012 | 9 |  | AccrpedlFltSts | 2 | 7 |  | 33 | Motolora MSB | Unsigned | 0 | 1 | 0 | 0x0: Flt_Initial 0x1: Flt_NoFault 0x2: Flt_Fault | It should provide acceleration pedal Status signal ( AccrpedlSts ) to predict whether the accelerator pedal has fault or not.1-Fault 0-NoFault
CCUMCUCD | CCUSOCCD | CCUMCUCDToCCUSOCCDEthSignalIPdu18 | SocketCdMcuSoAdUDP | SocketCdSocSoAdUDP | Cyclic-20ms | 0x204012 | 9 |  | BrkPrioActvorNot | 2 | 5 |  | 34 | Motolora MSB | Unsigned | 0 | 1 | 0 | 0x0: Actv_NoActv 0x1: Actv_Actv 0x2: Actv_Reserved1 0x3: Actv_Reserved2 | Brake priority mode active or not
CCUMCUCD | CCUSOCCD | CCUMCUCDToCCUSOCCDEthSignalIPdu18 | SocketCdMcuSoAdUDP | SocketCdSocSoAdUDP | Cyclic-20ms | 0x204012 | 9 |  | DCChrgModReq | 3 | 3 |  | 32 | Motolora MSB | Unsigned | 0 | 1 | 0 | 0x0: DCChrgModReq_Default 0x1: DCChrgModReq_CC 0x2: DCChrgModReq_CV 0x3: DCChrgModReq_Reserved1 0x4: DCChrgModReq_Reserved2 0x5: DCChrgModReq_Reserved3 0x6: DCChrgModReq_Reserved4 0x7: DCChrgModReq_Reserved5 | DC charging mode request
CCUMCUCD | CCUSOCCD | CCUMCUCDToCCUSOCCDEthSignalIPdu18 | SocketCdMcuSoAdUDP | SocketCdSocSoAdUDP | Cyclic-20ms | 0x204012 | 9 |  | DCChrgnLockCtrl | 1 | 0 |  | 51 | Motolora MSB | Unsigned | 0 | 1 | 0 | 0x0: OnOff1_Off 0x1: OnOff1_On | The state of DC charging port locking control request. Off is unlock,on is lock.
CCUMCUCD | CCUSOCCD | CCUMCUCDToCCUSOCCDEthSignalIPdu18 | SocketCdMcuSoAdUDP | SocketCdSocSoAdUDP | Cyclic-20ms | 0x204012 | 9 |  | DisChrgrFlg | 2 | 15 |  | 50 | Motolora MSB | Unsigned | 0 | 1 | 0 | 0x0: OnOffCrit1_NotVld1 0x1: OnOffCrit1_Off 0x2: OnOffCrit1_On 0x3: OnOffCrit1_NotVld2 | Discharge gun marker
CCUMCUCD | CCUSOCCD | CCUMCUCDToCCUSOCCDEthSignalIPdu18 | SocketCdMcuSoAdUDP | SocketCdSocSoAdUDP | Cyclic-20ms | 0x204012 | 9 |  | HMIEPedlInhbnFb | 2 | 13 |  | 49 | Motolora MSB | Unsigned | 0 | 1 | 0 | 0x0: OffOnNoCmd_NoCmd 0x1: OffOnNoCmd_Off 0x2: OffOnNoCmd_On | E-Pedal inhibit flag.
CCUMCUCD | CCUSOCCD | CCUMCUCDToCCUSOCCDEthSignalIPdu18 | SocketCdMcuSoAdUDP | SocketCdSocSoAdUDP | Cyclic-20ms | 0x204012 | 9 |  | HMIEPedlModSts | 2 | 11 |  | 48 | Motolora MSB | Unsigned | 1 | 1 | 0 | 0x1: CrsCtrlrSts_Off 0x2: CrsCtrlrSts_Stb 0x3: CrsCtrlrSts_Actv | Pedal mode deceleration function status feedback.
CCUMCUCD | CCUSOCCD | CCUMCUCDToCCUSOCCDEthSignalIPdu18 | SocketCdMcuSoAdUDP | SocketCdSocSoAdUDP | Cyclic-20ms | 0x204012 | 9 |  | HMIHvBattSOC | 10 | 9 |  | 63 | Motolora MSB | Unsigned | 1020 | 0.1 | 0 |  | Displayed High voltage battery SOC
CCUMCUCD | CCUSOCCD | CCUMCUCDToCCUSOCCDEthSignalIPdu18 | SocketCdMcuSoAdUDP | SocketCdSocSoAdUDP | Cyclic-20ms | 0x204012 | 9 |  | HVBattChrgCmpl | 2 | 31 |  | 62 | Motolora MSB | Unsigned | 0 | 1 | 0 | 0x0: NoYesUkwn_No 0x1: NoYesUkwn_Yes 0x2: NoYesUkwn_Unknown 0x3: NoYesUkwn_Reserved | Plug-in charging of the HV Battery is completed/not completed.
CCUMCUCD | CCUSOCCD | CCUMCUCDToCCUSOCCDEthSignalIPdu18 | SocketCdMcuSoAdUDP | SocketCdSocSoAdUDP | Cyclic-20ms | 0x204012 | 9 |  | HVBattPreHeatgFaild | 2 | 29 |  | 61 | Motolora MSB | Unsigned | 0 | 1 | 0 | 0x0: OnOffCrit1_NotVld1 0x1: OnOffCrit1_Off 0x2: OnOffCrit1_On 0x3: OnOffCrit1_NotVld2 | HV Battery preheating failed before charging due to small charging power.
CCUMCUCD | CCUSOCCD | CCUMCUCDToCCUSOCCDEthSignalIPdu18 | SocketCdMcuSoAdUDP | SocketCdSocSoAdUDP | Cyclic-20ms | 0x204012 | 9 |  | HVChrgnStopReq | 2 | 27 |  | 60 | Motolora MSB | Unsigned | 0 | 1 | 0 | 0x0: HVChrgnStopReq_Default 0x1: HVChrgnStopReq_BST 0x2: HVChrgnStopReq_CST 0x3: HVChrgnStopReq_Reserved | Stop charging request
CCUMCUCD | CCUSOCCD | CCUMCUCDToCCUSOCCDEthSignalIPdu18 | SocketCdMcuSoAdUDP | SocketCdSocSoAdUDP | Cyclic-20ms | 0x204012 | 9 |  | OnBdChrgrPwrEnaAllwd | 1 | 25 |  | 59 | Motolora MSB | Boolean | 0 | 1 | 0 | 0x0: Boolean_FALSE 0x1: Boolean_TRUE | Ac charge allowance
CCUMCUCD | CCUSOCCD | CCUMCUCDToCCUSOCCDEthSignalIPdu18 | SocketCdMcuSoAdUDP | SocketCdSocSoAdUDP | Cyclic-20ms | 0x204012 | 9 |  | OnBdChrgrS2Sts | 2 | 24 |  | 58 | Motolora MSB | Unsigned | 0 | 1 | 0 | 0x0: OnOffCrit1_NotVld1 0x1: OnOffCrit1_Off 0x2: OnOffCrit1_On 0x3: OnOffCrit1_NotVld2 | Onboard Charger S2 contactor status
CCUMCUCD | CCUSOCCD | CCUMCUCDToCCUSOCCDEthSignalIPdu18 | SocketCdMcuSoAdUDP | SocketCdSocSoAdUDP | Cyclic-20ms | 0x204012 | 9 |  | OwnBrandChrgrFlg | 2 | 38 |  | 57 | Motolora MSB | Unsigned | 0 | 1 | 0 | 0x0: OnOffCrit1_NotVld1 0x1: OnOffCrit1_Off 0x2: OnOffCrit1_On 0x3: OnOffCrit1_NotVld2 | The recongnised status for JIDU charger
CCUMCUCD | CCUSOCCD | CCUMCUCDToCCUSOCCDEthSignalIPdu18 | SocketCdMcuSoAdUDP | SocketCdSocSoAdUDP | Cyclic-20ms | 0x204012 | 9 |  | PrpsnEgyRgnLimCmpAllwd | 2 | 36 |  | 56 | Motolora MSB | Unsigned | 0 | 1 | 0 | 0x0: AllwdorNot_Init 0x1: AllwdorNot_NotAllwd 0x2: AllwdorNot_Allwd 0x3: AllwdorNot_Resd1 | The brake compensation function allows flag bits when energy recovery is limited
CCUMCUCD | CCUSOCCD | CCUMCUCDToCCUSOCCDEthSignalIPdu18 | SocketCdMcuSoAdUDP | SocketCdSocSoAdUDP | Cyclic-20ms | 0x204012 | 9 |  | PrpsnEgyRgnLvlAct | 8 | 47 |  | 71 | Motolora MSB | Unsigned | 255 | 1 | 0 |  | Energy recovery level actual feedback, according to the request value feedback actual value.
CCUMCUCD | CCUSOCCD | CCUMCUCDToCCUSOCCDEthSignalIPdu18 | SocketCdMcuSoAdUDP | SocketCdSocSoAdUDP | Cyclic-20ms | 0x204012 | 9 |  | VehSpdLimnAllwd | 2 | 55 |  | 70 | Motolora MSB | Unsigned | 0 | 1 | 0 | 0x0: AllwdorNot_Init 0x1: AllwdorNot_NotAllwd 0x2: AllwdorNot_Allwd 0x3: AllwdorNot_Resd1 | Whether the speed limiting function allows feedback.
CCUMCUCD | CCUSOCCD | CCUMCUCDToCCUSOCCDEthSignalIPdu18 | SocketCdMcuSoAdUDP | SocketCdSocSoAdUDP | Cyclic-20ms | 0x204012 | 9 |  | VehSpdLimnModSts | 2 | 53 |  | 69 | Motolora MSB | Unsigned | 0 | 1 | 0 | 0x0: OffStbActvOvrd_Off 0x1: OffStbActvOvrd_Stb 0x2: OffStbActvOvrd_Actv 0x3: OffStbActvOvrd_Ovrd | Vehicle Speed limiting function mode status feedback.
CCUMCUCD | LCUL | CCUMCUCDToLCULEthSignalIPdu01 | SocketCdMcuSoAdUDP | SocketLcuLSoAdUDP | Cyclic-50ms | 0x205001 | 8 | FLPwrSideDoorPosnSet | FLPwrSideDoorPosnSetChks | 8 | 7 | 17 |  | Motolora MSB | Unsigned | 0 | 1 | 0 |  | checksum
CCUMCUCD | LCUL | CCUMCUCDToLCULEthSignalIPdu01 | SocketCdMcuSoAdUDP | SocketLcuLSoAdUDP | Cyclic-50ms | 0x205001 | 8 | FLPwrSideDoorPosnSet | FLPwrSideDoorPosnSetPosnCtrlSrc | 2 | 19 | 17 |  | Motolora MSB | Unsigned | 0 | 1 | 0 | 0x0: CtrlTrigsrc_NoCtrlReq 0x1: CtrlTrigsrc_OutdCtrl 0x2: CtrlTrigsrc_InsdCtrl | Set power side Door position trigger source
CCUMCUCD | LCUL | CCUMCUCDToLCULEthSignalIPdu01 | SocketCdMcuSoAdUDP | SocketLcuLSoAdUDP | Cyclic-50ms | 0x205001 | 8 | FLPwrSideDoorPosnSet | FLPwrSideDoorPosnSetPosnCtrl | 8 | 11 | 17 |  | Motolora MSB | Unsigned | 101 | 1 | 0 |  | Set power side Door position
CCUMCUCD | LCUL | CCUMCUCDToLCULEthSignalIPdu01 | SocketCdMcuSoAdUDP | SocketLcuLSoAdUDP | Cyclic-50ms | 0x205001 | 8 | FLPwrSideDoorPosnSet | FLPwrSideDoorPosnSetCntr | 4 | 15 | 17 |  | Motolora MSB | Unsigned | 0 | 1 | 0 |  | counter
CCUMCUCD | LCUL | CCUMCUCDToLCULEthSignalIPdu01 | SocketCdMcuSoAdUDP | SocketLcuLSoAdUDP | Cyclic-50ms | 0x205001 | 8 | RLPwrSideDoorPosnSet | RLPwrSideDoorPosnSetPosnCtrlSrc | 2 | 43 | 41 |  | Motolora MSB | Unsigned | 0 | 1 | 0 | 0x0: CtrlTrigsrc_NoCtrlReq 0x1: CtrlTrigsrc_OutdCtrl 0x2: CtrlTrigsrc_InsdCtrl | Set power side Door position trigger source
CCUMCUCD | LCUL | CCUMCUCDToLCULEthSignalIPdu01 | SocketCdMcuSoAdUDP | SocketLcuLSoAdUDP | Cyclic-50ms | 0x205001 | 8 | RLPwrSideDoorPosnSet | RLPwrSideDoorPosnSetCntr | 4 | 39 | 41 |  | Motolora MSB | Unsigned | 0 | 1 | 0 |  | counter
CCUMCUCD | LCUL | CCUMCUCDToLCULEthSignalIPdu01 | SocketCdMcuSoAdUDP | SocketLcuLSoAdUDP | Cyclic-50ms | 0x205001 | 8 | RLPwrSideDoorPosnSet | RLPwrSideDoorPosnSetPosnCtrl | 8 | 35 | 41 |  | Motolora MSB | Unsigned | 101 | 1 | 0 |  | Set power side Door position
CCUMCUCD | LCUL | CCUMCUCDToLCULEthSignalIPdu01 | SocketCdMcuSoAdUDP | SocketLcuLSoAdUDP | Cyclic-50ms | 0x205001 | 8 | RLPwrSideDoorPosnSet | RLPwrSideDoorPosnSetChks | 8 | 31 | 41 |  | Motolora MSB | Unsigned | 0 | 1 | 0 |  | checksum
CCUMCUCD | LCUR | CCUMCUCDToLCUREthSignalIPdu01 | SocketCdMcuSoAdUDP | SocketLcuRSoAdUDP | Cyclic-50ms | 0x206001 | 8 | FRPwrSideDoorPosnSet | FRPwrSideDoorPosnSetPosnCtrlSrc | 2 | 19 | 17 |  | Motolora MSB | Unsigned | 0 | 1 | 0 | 0x0: CtrlTrigsrc_NoCtrlReq 0x1: CtrlTrigsrc_OutdCtrl 0x2: CtrlTrigsrc_InsdCtrl | Set power side Door position trigger source
CCUMCUCD | LCUR | CCUMCUCDToLCUREthSignalIPdu01 | SocketCdMcuSoAdUDP | SocketLcuRSoAdUDP | Cyclic-50ms | 0x206001 | 8 | FRPwrSideDoorPosnSet | FRPwrSideDoorPosnSetCntr | 4 | 15 | 17 |  | Motolora MSB | Unsigned | 0 | 1 | 0 |  | counter
CCUMCUCD | LCUR | CCUMCUCDToLCUREthSignalIPdu01 | SocketCdMcuSoAdUDP | SocketLcuRSoAdUDP | Cyclic-50ms | 0x206001 | 8 | FRPwrSideDoorPosnSet | FRPwrSideDoorPosnSetChks | 8 | 7 | 17 |  | Motolora MSB | Unsigned | 0 | 1 | 0 |  | checksum
CCUMCUCD | LCUR | CCUMCUCDToLCUREthSignalIPdu01 | SocketCdMcuSoAdUDP | SocketLcuRSoAdUDP | Cyclic-50ms | 0x206001 | 8 | FRPwrSideDoorPosnSet | FRPwrSideDoorPosnSetPosnCtrl | 8 | 11 | 17 |  | Motolora MSB | Unsigned | 101 | 1 | 0 |  | Set power side Door position
CCUMCUCD | LCUR | CCUMCUCDToLCUREthSignalIPdu01 | SocketCdMcuSoAdUDP | SocketLcuRSoAdUDP | Cyclic-50ms | 0x206001 | 8 | RRPwrSideDoorPosnSet | RRPwrSideDoorPosnSetPosnCtrlSrc | 2 | 43 | 41 |  | Motolora MSB | Unsigned | 0 | 1 | 0 | 0x0: CtrlTrigsrc_NoCtrlReq 0x1: CtrlTrigsrc_OutdCtrl 0x2: CtrlTrigsrc_InsdCtrl | Set power side Door position trigger source
CCUMCUCD | LCUR | CCUMCUCDToLCUREthSignalIPdu01 | SocketCdMcuSoAdUDP | SocketLcuRSoAdUDP | Cyclic-50ms | 0x206001 | 8 | RRPwrSideDoorPosnSet | RRPwrSideDoorPosnSetChks | 8 | 31 | 41 |  | Motolora MSB | Unsigned | 0 | 1 | 0 |  | checksum
CCUMCUCD | LCUR | CCUMCUCDToLCUREthSignalIPdu01 | SocketCdMcuSoAdUDP | SocketLcuRSoAdUDP | Cyclic-50ms | 0x206001 | 8 | RRPwrSideDoorPosnSet | RRPwrSideDoorPosnSetPosnCtrl | 8 | 35 | 41 |  | Motolora MSB | Unsigned | 101 | 1 | 0 |  | Set power side Door position
CCUMCUCD | LCUR | CCUMCUCDToLCUREthSignalIPdu01 | SocketCdMcuSoAdUDP | SocketLcuRSoAdUDP | Cyclic-50ms | 0x206001 | 8 | RRPwrSideDoorPosnSet | RRPwrSideDoorPosnSetCntr | 4 | 39 | 41 |  | Motolora MSB | Unsigned | 0 | 1 | 0 |  | counter
CCUMCUCD | CCUSOCCD | CCUMCUCDToCCUSOCCDEthDIDPdu01 | SocketCdMcuSoAdUDP | SocketCdSocSoAdUDP | EventTriggered | 0x2040F0 | 1027 | CDMCUDiagDIDInfo | CDMCUDiagDIDInfoDIDCode | 16 | 7 |  |  | Motolora MSB | Unsigned | 0 | 1 | 0 |  | DID Code info
CCUMCUCD | CCUSOCCD | CCUMCUCDToCCUSOCCDEthDIDPdu01 | SocketCdMcuSoAdUDP | SocketCdSocSoAdUDP | EventTriggered | 0x2040F0 | 1027 | CDMCUDiagDIDInfo | CDMCUDiagDIDInfoLength | 8 | 23 |  |  | Motolora MSB | Unsigned | 0 | 1 | 0 |  | DID data length
CCUMCUCD | CCUSOCCD | CCUMCUCDToCCUSOCCDEthDIDPdu01 | SocketCdMcuSoAdUDP | SocketCdSocSoAdUDP | EventTriggered | 0x2040F0 | 1027 |  | CDMCUDiagDIDInfoData | 8192 | 24 |  |  | Opaque | Unsigned |  | 1 | 0 |  | DID payload data
CCUMCUCD | CCUSOCCD | CCUMCUCDToCCUSOCCDEthDummyPdu01 | SocketCdMcuSoAdUDP | SocketCdSocSoAdUDP | EventTriggered | 0x2040F1 | 1024 |  | CDMCU2CDSOCDummyData | 8192 | 0 |  |  | Opaque | Unsigned |  | 1 | 0 |  | Dynamic array for backup use between CDMCU & CDSOC
CCUMCUCD | CCUSOCCD | CCUMCUCDToCCUSOCCDEthLogPdu01 | SocketCdMcuSoAdUDP | SocketCdSocLogCdMcuSoAdUDP | EventTriggered | 0x2040F2 | 1024 |  | CDMCULogInfoData1 | 8192 | 0 |  |  | Opaque | Unsigned |  | 1 | 0 |  | Dynamic array used to transfer MCU log data.
CCUMCUCD | CCUSOCCD | CCUMCUCDToCCUSOCCDEthSignalIPdu23 | SocketCdMcuTCPServer | SocketCdSocTCPClient1 | EventTriggered | 0x204017 | 1500 |  | RKEDataUpLink | 32760 | 0 |  |  | Opaque | Unsigned |  | 1 | 0 |  | used to send RKE command data to Digital Key Service
CCUMCUCD | CCUNAD | CCUMCUCDToCDNADEthDummyPdu01 | SocketCdMcuSoAdUDP | SocketCdNadSoAdUDP | EventTriggered | 0x208001 | 1024 |  | CDMCU2CDNADDummyData | 8192 | 0 |  |  | Opaque | Unsigned |  | 1 | 0 |  | Dynamic array for backup use between CDMCU & CDNAD
CCUMCUCD | LCUR | CCUMCUCDToLCUREthSignalIPdu02 | SocketCdMcuSoAdUDP | SocketLcuRSoAdUDP | Cyclic-100ms | 0x206002 | 4 |  | GrillShttrCmdFromHPC | 7 | 7 |  | 0 | Motolora MSB | Unsigned | 0 | 1 | 0 |  | GrillShttrPosnReqFromHPC
CCUMCUCD | LCUR | CCUMCUCDToLCUREthSignalIPdu02 | SocketCdMcuSoAdUDP | SocketLcuRSoAdUDP | Cyclic-100ms | 0x206002 | 4 |  | CoolgFanCmdFromHPC | 10 | 15 |  | 21 | Motolora MSB | Unsigned | 0 | 0.1 | 0 |  | CoolgFanCmdFromHPC
CCUMCUCD | CCUSOCCD | CCUMCUCDToCCUSOCCDPMEthSignalPdu02 | SocketCdMcuTCPServer | SocketCdSocPMTCPClient | Cyclic-50ms | 0x2040FF | 2 |  | CDSOCPwrSts | 4 | 7 |  | 15 | Motolora MSB | Unsigned | 0 | 1 | 0 | 0x0: SOCPwrModSts_Default 0x1: SOCPwrModSts_OFF 0x2: SOCPwrModSts_STR 0x3: SOCPwrModSts_Start 0x4: SOCPwrModSts_PowerOn 0x5: SOCPwrModSts_ShutDown | CCU CD SOC power status
CCUMCUCD | CCUSOCCD | CCUMCUCDToCCUSOCCDPMEthSignalPdu02 | SocketCdMcuTCPServer | SocketCdSocPMTCPClient | Cyclic-50ms | 0x2040FF | 2 |  | CDSOCPwrSubSts | 4 | 3 |  | 14 | Motolora MSB | Unsigned | 0 | 1 | 0 | 0x0: SOCPwrSubSts_Default 0x1: SOCPwrSubSts_ColdStart 0x2: SOCPwrSubSts_WarmStart 0x3: SOCPwrSubSts_ShutDownToSTR 0x4: SOCPwrSubSts_ShutDownToOFF 0x5: SOCPwrSubSts_ErrorToOFF 0x6: SOCPwrSubSts_Reset 0x7: SOCPwrSubSts_STRFailedToOFF 0x8: SOCPwrSubSts_StartFailed 0x9: SOCPwrSubSts_StartInhibit 0xA: SOCPwrSubSts_SelfWakeup | CDSOC Power status sub-status
CCUMCUCD | CCUSOCCD | CCUMCUCDToCCUSOCCDPMEthSignalPdu01 | SocketCdMcuTCPServer | SocketCdSocPMTCPClient | Cyclic-100ms | 0x2040FE | 2 |  | CDMCUHeartBeatSig | 8 | 7 |  | 12 | Motolora MSB | Unsigned | 0 | 1 | 0 |  | Heart beat signal send from CD MCU to CD SOC and NAD
CCUMCUCD | CCUSOCCD | CCUMCUCDToCCUSOCCDPMEthSignalPdu01 | SocketCdMcuTCPServer | SocketCdSocPMTCPClient | Cyclic-100ms | 0x2040FE | 2 |  | CDSOCShutDwnReq | 3 | 15 |  | 11 | Motolora MSB | Unsigned | 0 | 1 | 0 | 0x0: SOCShutDownReq_Idle 0x1: SOCShutDownReq_STR 0x2: SOCShutDownReq_OFF 0x3: SOCShutDownReq_Reset 0x4: SOCShutDownReq_ErrorOFF | Request CD SOC switch to STR mode
LCUL | CCUMCUCD | LCULMulticastEthSignalIPdu04 | SocketLcuLSoAdUDP | SocketMulticast | Cyclic-30ms | 0x50FF04 | 2 | BackLiDrvReq | BackLiDrvReqLiPerc | 7 | 7 | 9 |  | Motolora MSB | Unsigned | 0 | 1 | 0 |  | brightness percent
LCUL | CCUSOCCD | LCULMulticastEthSignalIPdu04 | SocketLcuLSoAdUDP | SocketMulticast | Cyclic-30ms | 0x50FF04 | 2 | BackLiDrvReq | BackLiDrvReqLiPerc | 7 | 7 | 9 |  | Motolora MSB | Unsigned | 0 | 1 | 0 |  | brightness percent
LCUL | LCUR | LCULMulticastEthSignalIPdu04 | SocketLcuLSoAdUDP | SocketMulticast | Cyclic-30ms | 0x50FF04 | 2 | BackLiDrvReq | BackLiDrvReqLiPerc | 7 | 7 | 9 |  | Motolora MSB | Unsigned | 0 | 1 | 0 |  | brightness percent
LCUL | CCUMCUCD | LCULMulticastEthSignalIPdu04 | SocketLcuLSoAdUDP | SocketMulticast | Cyclic-30ms | 0x50FF04 | 2 | BackLiDrvReq | BackLiDrvReqLightCmd | 4 | 0 | 9 |  | Motolora MSB | Unsigned | 0 | 1 | 0 | 0x0: LightCmd_NoReq 0x1: LightCmd_ON 0x2: LightCmd_OFF 0x3: LightCmd_TBD | Light cmd
LCUL | CCUSOCCD | LCULMulticastEthSignalIPdu04 | SocketLcuLSoAdUDP | SocketMulticast | Cyclic-30ms | 0x50FF04 | 2 | BackLiDrvReq | BackLiDrvReqLightCmd | 4 | 0 | 9 |  | Motolora MSB | Unsigned | 0 | 1 | 0 | 0x0: LightCmd_NoReq 0x1: LightCmd_ON 0x2: LightCmd_OFF 0x3: LightCmd_TBD | Light cmd
LCUL | LCUR | LCULMulticastEthSignalIPdu04 | SocketLcuLSoAdUDP | SocketMulticast | Cyclic-30ms | 0x50FF04 | 2 | BackLiDrvReq | BackLiDrvReqLightCmd | 4 | 0 | 9 |  | Motolora MSB | Unsigned | 0 | 1 | 0 | 0x0: LightCmd_NoReq 0x1: LightCmd_ON 0x2: LightCmd_OFF 0x3: LightCmd_TBD | Light cmd
LCUL | CCUMCUCD | LCULMulticastEthSignalIPdu04 | SocketLcuLSoAdUDP | SocketMulticast | Cyclic-30ms | 0x50FF04 | 2 | BackLiDrvReq | BackLiDrvReqReadingLiDimsSpdCmd | 3 | 12 | 9 |  | Motolora MSB | Unsigned | 1 | 1 | 0 | 0x0: ReadingLiDimsSpdCmd_NoCmd 0x1: ReadingLiDimsSpdCmd_400ms 0x2: ReadingLiDimsSpdCmd_800ms 0x3: ReadingLiDimsSpdCmd_1000ms 0x4: ReadingLiDimsSpdCmd_2000ms 0x5: ReadingLiDimsSpdCmd_Resverd | dim speed
LCUL | CCUSOCCD | LCULMulticastEthSignalIPdu04 | SocketLcuLSoAdUDP | SocketMulticast | Cyclic-30ms | 0x50FF04 | 2 | BackLiDrvReq | BackLiDrvReqReadingLiDimsSpdCmd | 3 | 12 | 9 |  | Motolora MSB | Unsigned | 1 | 1 | 0 | 0x0: ReadingLiDimsSpdCmd_NoCmd 0x1: ReadingLiDimsSpdCmd_400ms 0x2: ReadingLiDimsSpdCmd_800ms 0x3: ReadingLiDimsSpdCmd_1000ms 0x4: ReadingLiDimsSpdCmd_2000ms 0x5: ReadingLiDimsSpdCmd_Resverd | dim speed
LCUL | LCUR | LCULMulticastEthSignalIPdu04 | SocketLcuLSoAdUDP | SocketMulticast | Cyclic-30ms | 0x50FF04 | 2 | BackLiDrvReq | BackLiDrvReqReadingLiDimsSpdCmd | 3 | 12 | 9 |  | Motolora MSB | Unsigned | 1 | 1 | 0 | 0x0: ReadingLiDimsSpdCmd_NoCmd 0x1: ReadingLiDimsSpdCmd_400ms 0x2: ReadingLiDimsSpdCmd_800ms 0x3: ReadingLiDimsSpdCmd_1000ms 0x4: ReadingLiDimsSpdCmd_2000ms 0x5: ReadingLiDimsSpdCmd_Resverd | dim speed
LCUL | CCUMCUCD | LCULMulticastEthSignalIPdu01 | SocketLcuLSoAdUDP | SocketMulticast | Cyclic-100ms | 0x50FF01 | 70 | CooltCircPmpStsFromRi | CooltCircPmpStsFromRiHVBattPmpSts | 3 | 1 | 9 |  | Motolora MSB | Unsigned | 0 | 1 | 0 | 0x0: ThermPmpSts_Initial 0x1: ThermPmpSts_Normal 0x2: ThermPmpSts_DryRun 0x3: ThermPmpSts_Err | HvBatt Pump Status
LCUL | CCUSOCCD | LCULMulticastEthSignalIPdu01 | SocketLcuLSoAdUDP | SocketMulticast | Cyclic-100ms | 0x50FF01 | 70 | CooltCircPmpStsFromRi | CooltCircPmpStsFromRiHVBattPmpSts | 3 | 1 | 9 |  | Motolora MSB | Unsigned | 0 | 1 | 0 | 0x0: ThermPmpSts_Initial 0x1: ThermPmpSts_Normal 0x2: ThermPmpSts_DryRun 0x3: ThermPmpSts_Err | HvBatt Pump Status
LCUL | CCUMCUCD | LCULMulticastEthSignalIPdu01 | SocketLcuLSoAdUDP | SocketMulticast | Cyclic-100ms | 0x50FF01 | 70 | CooltCircPmpStsFromRi | CooltCircPmpStsFromRiPWTPmpSts | 3 | 7 | 9 |  | Motolora MSB | Unsigned | 0 | 1 | 0 | 0x0: ThermPmpSts_Initial 0x1: ThermPmpSts_Normal 0x2: ThermPmpSts_DryRun 0x3: ThermPmpSts_Err | PWT Pump Status
LCUL | CCUSOCCD | LCULMulticastEthSignalIPdu01 | SocketLcuLSoAdUDP | SocketMulticast | Cyclic-100ms | 0x50FF01 | 70 | CooltCircPmpStsFromRi | CooltCircPmpStsFromRiPWTPmpSts | 3 | 7 | 9 |  | Motolora MSB | Unsigned | 0 | 1 | 0 | 0x0: ThermPmpSts_Initial 0x1: ThermPmpSts_Normal 0x2: ThermPmpSts_DryRun 0x3: ThermPmpSts_Err | PWT Pump Status
LCUL | CCUMCUCD | LCULMulticastEthSignalIPdu01 | SocketLcuLSoAdUDP | SocketMulticast | Cyclic-100ms | 0x50FF01 | 70 | CooltCircPmpStsFromRi | CooltCircPmpStsFromRiHeatrPmpSts | 3 | 4 | 9 |  | Motolora MSB | Unsigned | 0 | 1 | 0 | 0x0: ThermPmpSts_Initial 0x1: ThermPmpSts_Normal 0x2: ThermPmpSts_DryRun 0x3: ThermPmpSts_Err | HVCH Pump Status
LCUL | CCUSOCCD | LCULMulticastEthSignalIPdu01 | SocketLcuLSoAdUDP | SocketMulticast | Cyclic-100ms | 0x50FF01 | 70 | CooltCircPmpStsFromRi | CooltCircPmpStsFromRiHeatrPmpSts | 3 | 4 | 9 |  | Motolora MSB | Unsigned | 0 | 1 | 0 | 0x0: ThermPmpSts_Initial 0x1: ThermPmpSts_Normal 0x2: ThermPmpSts_DryRun 0x3: ThermPmpSts_Err | HVCH Pump Status
LCUL | CCUMCUCD | LCULMulticastEthSignalIPdu01 | SocketLcuLSoAdUDP | SocketMulticast | Cyclic-100ms | 0x50FF01 | 70 |  | FLDoorMaxPosnSetFb | 8 | 23 |  | 101 | Motolora MSB | Unsigned | 101 | 1 | 0 |  | Maximum percentage feedback that power side doors can open
LCUL | CCUSOCCD | LCULMulticastEthSignalIPdu01 | SocketLcuLSoAdUDP | SocketMulticast | Cyclic-100ms | 0x50FF01 | 70 |  | FLDoorMaxPosnSetFb | 8 | 23 |  | 101 | Motolora MSB | Unsigned | 101 | 1 | 0 |  | Maximum percentage feedback that power side doors can open
LCUL | CCUMCUCD | LCULMulticastEthSignalIPdu01 | SocketLcuLSoAdUDP | SocketMulticast | Cyclic-100ms | 0x50FF01 | 70 | FLPwrDoorErrFb | FLPwrDoorErrFbHallErrFb | 1 | 31 | 100 |  | Motolora MSB | Boolean | 0 | 1 | 0 | 0x0: Boolean_FALSE 0x1: Boolean_TRUE | hall error
LCUL | CCUSOCCD | LCULMulticastEthSignalIPdu01 | SocketLcuLSoAdUDP | SocketMulticast | Cyclic-100ms | 0x50FF01 | 70 | FLPwrDoorErrFb | FLPwrDoorErrFbHallErrFb | 1 | 31 | 100 |  | Motolora MSB | Boolean | 0 | 1 | 0 | 0x0: Boolean_FALSE 0x1: Boolean_TRUE | hall error
LCUL | CCUMCUCD | LCULMulticastEthSignalIPdu01 | SocketLcuLSoAdUDP | SocketMulticast | Cyclic-100ms | 0x50FF01 | 70 | FLPwrDoorErrFb | FLPwrDoorErrFbPosnUnknowFb | 1 | 30 | 100 |  | Motolora MSB | Boolean | 0 | 1 | 0 | 0x0: Boolean_FALSE 0x1: Boolean_TRUE | door position lost
LCUL | CCUSOCCD | LCULMulticastEthSignalIPdu01 | SocketLcuLSoAdUDP | SocketMulticast | Cyclic-100ms | 0x50FF01 | 70 | FLPwrDoorErrFb | FLPwrDoorErrFbPosnUnknowFb | 1 | 30 | 100 |  | Motolora MSB | Boolean | 0 | 1 | 0 | 0x0: Boolean_FALSE 0x1: Boolean_TRUE | door position lost
LCUL | CCUMCUCD | LCULMulticastEthSignalIPdu01 | SocketLcuLSoAdUDP | SocketMulticast | Cyclic-100ms | 0x50FF01 | 70 | FLPwrDoorErrFb | FLPwrDoorErrFbBoolean | 1 | 29 | 100 |  | Motolora MSB | Boolean | 0 | 1 | 0 | 0x0: Boolean_FALSE 0x1: Boolean_TRUE | error status
LCUL | CCUSOCCD | LCULMulticastEthSignalIPdu01 | SocketLcuLSoAdUDP | SocketMulticast | Cyclic-100ms | 0x50FF01 | 70 | FLPwrDoorErrFb | FLPwrDoorErrFbBoolean | 1 | 29 | 100 |  | Motolora MSB | Boolean | 0 | 1 | 0 | 0x0: Boolean_FALSE 0x1: Boolean_TRUE | error status
LCUL | CCUMCUCD | LCULMulticastEthSignalIPdu01 | SocketLcuLSoAdUDP | SocketMulticast | Cyclic-100ms | 0x50FF01 | 70 | FLPwrDoorErrFb | FLPwrDoorErrFbMotThermErrFb | 1 | 28 | 100 |  | Motolora MSB | Boolean | 0 | 1 | 0 | 0x0: Boolean_FALSE 0x1: Boolean_TRUE | Motor overheating
LCUL | CCUSOCCD | LCULMulticastEthSignalIPdu01 | SocketLcuLSoAdUDP | SocketMulticast | Cyclic-100ms | 0x50FF01 | 70 | FLPwrDoorErrFb | FLPwrDoorErrFbMotThermErrFb | 1 | 28 | 100 |  | Motolora MSB | Boolean | 0 | 1 | 0 | 0x0: Boolean_FALSE 0x1: Boolean_TRUE | Motor overheating
LCUL | CCUMCUCD | LCULMulticastEthSignalIPdu01 | SocketLcuLSoAdUDP | SocketMulticast | Cyclic-100ms | 0x50FF01 | 70 | FLPwrDoorErrFb | FLPwrDoorErrFbRollAngErrFb | 1 | 27 | 100 |  | Motolora MSB | Boolean | 0 | 1 | 0 | 0x0: Boolean_FALSE 0x1: Boolean_TRUE | roll angle error
LCUL | CCUSOCCD | LCULMulticastEthSignalIPdu01 | SocketLcuLSoAdUDP | SocketMulticast | Cyclic-100ms | 0x50FF01 | 70 | FLPwrDoorErrFb | FLPwrDoorErrFbRollAngErrFb | 1 | 27 | 100 |  | Motolora MSB | Boolean | 0 | 1 | 0 | 0x0: Boolean_FALSE 0x1: Boolean_TRUE | roll angle error
LCUL | CCUMCUCD | LCULMulticastEthSignalIPdu01 | SocketLcuLSoAdUDP | SocketMulticast | Cyclic-100ms | 0x50FF01 | 70 |  | HeatrCooltPmpPwmFb | 10 | 26 |  | 99 | Motolora MSB | Unsigned | 0 | 0.1 | 0 |  | Pump PWM feedback
LCUL | CCUSOCCD | LCULMulticastEthSignalIPdu01 | SocketLcuLSoAdUDP | SocketMulticast | Cyclic-100ms | 0x50FF01 | 70 |  | HeatrCooltPmpPwmFb | 10 | 26 |  | 99 | Motolora MSB | Unsigned | 0 | 0.1 | 0 |  | Pump PWM feedback
LCUL | CCUMCUCD | LCULMulticastEthSignalIPdu01 | SocketLcuLSoAdUDP | SocketMulticast | Cyclic-100ms | 0x50FF01 | 70 |  | HeatrCooltPmpPwrCns | 12 | 32 |  | 98 | Motolora MSB | Unsigned | 0 | 1 | 0 |  | HVCH Coolant Pump Power Consumption
LCUL | CCUSOCCD | LCULMulticastEthSignalIPdu01 | SocketLcuLSoAdUDP | SocketMulticast | Cyclic-100ms | 0x50FF01 | 70 |  | HeatrCooltPmpPwrCns | 12 | 32 |  | 98 | Motolora MSB | Unsigned | 0 | 1 | 0 |  | HVCH Coolant Pump Power Consumption
LCUL | CCUMCUCD | LCULMulticastEthSignalIPdu01 | SocketLcuLSoAdUDP | SocketMulticast | Cyclic-100ms | 0x50FF01 | 70 |  | HVBattCooltPmpPwmFb | 10 | 52 |  | 97 | Motolora MSB | Unsigned | 0 | 0.1 | 0 |  | Pump PWM feedback
LCUL | CCUSOCCD | LCULMulticastEthSignalIPdu01 | SocketLcuLSoAdUDP | SocketMulticast | Cyclic-100ms | 0x50FF01 | 70 |  | HVBattCooltPmpPwmFb | 10 | 52 |  | 97 | Motolora MSB | Unsigned | 0 | 0.1 | 0 |  | Pump PWM feedback
LCUL | CCUMCUCD | LCULMulticastEthSignalIPdu01 | SocketLcuLSoAdUDP | SocketMulticast | Cyclic-100ms | 0x50FF01 | 70 |  | HVBattCooltPmpPwrCns | 12 | 58 |  | 96 | Motolora MSB | Unsigned | 0 | 1 | 0 |  | HvBatt Coolant Pump Power Consumption
LCUL | CCUSOCCD | LCULMulticastEthSignalIPdu01 | SocketLcuLSoAdUDP | SocketMulticast | Cyclic-100ms | 0x50FF01 | 70 |  | HVBattCooltPmpPwrCns | 12 | 58 |  | 96 | Motolora MSB | Unsigned | 0 | 1 | 0 |  | HvBatt Coolant Pump Power Consumption
LCUL | CCUMCUCD | LCULMulticastEthSignalIPdu01 | SocketLcuLSoAdUDP | SocketMulticast | Cyclic-100ms | 0x50FF01 | 70 | LeftElecPeaErrFb | LeftElecPeaErrFbBoolean4 | 1 | 78 | 172 |  | Motolora MSB | Boolean | 0 | 1 | 0 | 0x0: Boolean_FALSE 0x1: Boolean_TRUE | Electric pedal Error status feedback
LCUL | CCUSOCCD | LCULMulticastEthSignalIPdu01 | SocketLcuLSoAdUDP | SocketMulticast | Cyclic-100ms | 0x50FF01 | 70 | LeftElecPeaErrFb | LeftElecPeaErrFbBoolean4 | 1 | 78 | 172 |  | Motolora MSB | Boolean | 0 | 1 | 0 | 0x0: Boolean_FALSE 0x1: Boolean_TRUE | Electric pedal Error status feedback
LCUL | CCUMCUCD | LCULMulticastEthSignalIPdu01 | SocketLcuLSoAdUDP | SocketMulticast | Cyclic-100ms | 0x50FF01 | 70 | LeftElecPeaErrFb | LeftElecPeaErrFbBoolean5 | 1 | 77 | 172 |  | Motolora MSB | Boolean | 0 | 1 | 0 | 0x0: Boolean_FALSE 0x1: Boolean_TRUE | Electric pedal Error status feedback
LCUL | CCUSOCCD | LCULMulticastEthSignalIPdu01 | SocketLcuLSoAdUDP | SocketMulticast | Cyclic-100ms | 0x50FF01 | 70 | LeftElecPeaErrFb | LeftElecPeaErrFbBoolean5 | 1 | 77 | 172 |  | Motolora MSB | Boolean | 0 | 1 | 0 | 0x0: Boolean_FALSE 0x1: Boolean_TRUE | Electric pedal Error status feedback
LCUL | CCUMCUCD | LCULMulticastEthSignalIPdu01 | SocketLcuLSoAdUDP | SocketMulticast | Cyclic-100ms | 0x50FF01 | 70 | LeftElecPeaErrFb | LeftElecPeaErrFbBoolean3 | 1 | 76 | 172 |  | Motolora MSB | Boolean | 0 | 1 | 0 | 0x0: Boolean_FALSE 0x1: Boolean_TRUE | Electric pedal Error status feedback
LCUL | CCUSOCCD | LCULMulticastEthSignalIPdu01 | SocketLcuLSoAdUDP | SocketMulticast | Cyclic-100ms | 0x50FF01 | 70 | LeftElecPeaErrFb | LeftElecPeaErrFbBoolean3 | 1 | 76 | 172 |  | Motolora MSB | Boolean | 0 | 1 | 0 | 0x0: Boolean_FALSE 0x1: Boolean_TRUE | Electric pedal Error status feedback
LCUL | CCUMCUCD | LCULMulticastEthSignalIPdu01 | SocketLcuLSoAdUDP | SocketMulticast | Cyclic-100ms | 0x50FF01 | 70 | LeftElecPeaErrFb | LeftElecPeaErrFbBoolean1 | 1 | 75 | 172 |  | Motolora MSB | Boolean | 0 | 1 | 0 | 0x0: Boolean_FALSE 0x1: Boolean_TRUE | Electric pedal Error status feedback
LCUL | CCUSOCCD | LCULMulticastEthSignalIPdu01 | SocketLcuLSoAdUDP | SocketMulticast | Cyclic-100ms | 0x50FF01 | 70 | LeftElecPeaErrFb | LeftElecPeaErrFbBoolean1 | 1 | 75 | 172 |  | Motolora MSB | Boolean | 0 | 1 | 0 | 0x0: Boolean_FALSE 0x1: Boolean_TRUE | Electric pedal Error status feedback
LCUL | CCUMCUCD | LCULMulticastEthSignalIPdu01 | SocketLcuLSoAdUDP | SocketMulticast | Cyclic-100ms | 0x50FF01 | 70 | LeftElecPeaErrFb | LeftElecPeaErrFbBoolean2 | 1 | 74 | 172 |  | Motolora MSB | Boolean | 0 | 1 | 0 | 0x0: Boolean_FALSE 0x1: Boolean_TRUE | Electric pedal Error status feedback
LCUL | CCUSOCCD | LCULMulticastEthSignalIPdu01 | SocketLcuLSoAdUDP | SocketMulticast | Cyclic-100ms | 0x50FF01 | 70 | LeftElecPeaErrFb | LeftElecPeaErrFbBoolean2 | 1 | 74 | 172 |  | Motolora MSB | Boolean | 0 | 1 | 0 | 0x0: Boolean_FALSE 0x1: Boolean_TRUE | Electric pedal Error status feedback
LCUL | CCUMCUCD | LCULMulticastEthSignalIPdu01 | SocketLcuLSoAdUDP | SocketMulticast | Cyclic-100ms | 0x50FF01 | 70 |  | PrimBattIRaw | 16 | 87 |  | 171 | Motolora MSB | Unsigned | 32768 | 0.015625 | -512 |  | Primary battery current
LCUL | CCUSOCCD | LCULMulticastEthSignalIPdu01 | SocketLcuLSoAdUDP | SocketMulticast | Cyclic-100ms | 0x50FF01 | 70 |  | PrimBattIRaw | 16 | 87 |  | 171 | Motolora MSB | Unsigned | 32768 | 0.015625 | -512 |  | Primary battery current
LCUL | CCUMCUCD | LCULMulticastEthSignalIPdu01 | SocketLcuLSoAdUDP | SocketMulticast | Cyclic-100ms | 0x50FF01 | 70 |  | PrimBattLockLoadSts | 2 | 103 |  | 170 | Motolora MSB | Unsigned | 0 | 1 | 0 | 0x0: BattLockLoadSts_Idle 0x1: BattLockLoadSts_UnLockLoad 0x2: BattLockLoadSts_PreLockLoad 0x3: BattLockLoadSts_LockLoad | Primary Battery Lock Load Status
LCUL | CCUSOCCD | LCULMulticastEthSignalIPdu01 | SocketLcuLSoAdUDP | SocketMulticast | Cyclic-100ms | 0x50FF01 | 70 |  | PrimBattLockLoadSts | 2 | 103 |  | 170 | Motolora MSB | Unsigned | 0 | 1 | 0 | 0x0: BattLockLoadSts_Idle 0x1: BattLockLoadSts_UnLockLoad 0x2: BattLockLoadSts_PreLockLoad 0x3: BattLockLoadSts_LockLoad | Primary Battery Lock Load Status
LCUL | CCUMCUCD | LCULMulticastEthSignalIPdu01 | SocketLcuLSoAdUDP | SocketMulticast | Cyclic-100ms | 0x50FF01 | 70 |  | PrimBattSOCRaw | 8 | 111 |  | 169 | Motolora MSB | Unsigned | 100 | 1 | 0 | 0xFF:BattSOH_Invalid | Primary battery SOC
LCUL | CCUSOCCD | LCULMulticastEthSignalIPdu01 | SocketLcuLSoAdUDP | SocketMulticast | Cyclic-100ms | 0x50FF01 | 70 |  | PrimBattSOCRaw | 8 | 111 |  | 169 | Motolora MSB | Unsigned | 100 | 1 | 0 | 0xFF:BattSOH_Invalid | Primary battery SOC
LCUL | CCUMCUCD | LCULMulticastEthSignalIPdu01 | SocketLcuLSoAdUDP | SocketMulticast | Cyclic-100ms | 0x50FF01 | 70 |  | PrimBattSOCSts | 2 | 119 |  | 168 | Motolora MSB | Unsigned | 0 | 1 | 0 | 0x0: LVBattCal_Idle 0x1: LVBattCal_CmplCal 0x2: LVBattCal_InCmplCal 0x3: LVBattCal_Resvd | Primary battery SOC accuracy status
LCUL | CCUSOCCD | LCULMulticastEthSignalIPdu01 | SocketLcuLSoAdUDP | SocketMulticast | Cyclic-100ms | 0x50FF01 | 70 |  | PrimBattSOCSts | 2 | 119 |  | 168 | Motolora MSB | Unsigned | 0 | 1 | 0 | 0x0: LVBattCal_Idle 0x1: LVBattCal_CmplCal 0x2: LVBattCal_InCmplCal 0x3: LVBattCal_Resvd | Primary battery SOC accuracy status
LCUL | CCUMCUCD | LCULMulticastEthSignalIPdu01 | SocketLcuLSoAdUDP | SocketMulticast | Cyclic-100ms | 0x50FF01 | 70 |  | PrimBattTRaw | 13 | 117 |  | 513 | Motolora MSB | Unsigned | 2560 | 0.1 | -256 |  | Primary battery temperature
LCUL | CCUSOCCD | LCULMulticastEthSignalIPdu01 | SocketLcuLSoAdUDP | SocketMulticast | Cyclic-100ms | 0x50FF01 | 70 |  | PrimBattTRaw | 13 | 117 |  | 513 | Motolora MSB | Unsigned | 2560 | 0.1 | -256 |  | Primary battery temperature
LCUL | CCUMCUCD | LCULMulticastEthSignalIPdu01 | SocketLcuLSoAdUDP | SocketMulticast | Cyclic-100ms | 0x50FF01 | 70 |  | PrimBattURaw | 10 | 120 |  | 512 | Motolora MSB | Unsigned | 1023 | 0.02 | 0 | 0x3FF:BattU2_BMSVolWakeUpThd | Primary battery voltage
LCUL | CCUSOCCD | LCULMulticastEthSignalIPdu01 | SocketLcuLSoAdUDP | SocketMulticast | Cyclic-100ms | 0x50FF01 | 70 |  | PrimBattURaw | 10 | 120 |  | 512 | Motolora MSB | Unsigned | 1023 | 0.02 | 0 | 0x3FF:BattU2_BMSVolWakeUpThd | Primary battery voltage
LCUL | CCUMCUCD | LCULMulticastEthSignalIPdu01 | SocketLcuLSoAdUDP | SocketMulticast | Cyclic-100ms | 0x50FF01 | 70 | PwrChLeActSts | PwrChLeActStsSwilPwrChLe12ActSts | 1 | 142 | 522 |  | Motolora MSB | Unsigned | 0 | 1 | 0 | 0x0: OnOff1_Off 0x1: OnOff1_On | Left Zone Swil Power Channel 12 Actual Status
LCUL | CCUSOCCD | LCULMulticastEthSignalIPdu01 | SocketLcuLSoAdUDP | SocketMulticast | Cyclic-100ms | 0x50FF01 | 70 | PwrChLeActSts | PwrChLeActStsSwilPwrChLe12ActSts | 1 | 142 | 522 |  | Motolora MSB | Unsigned | 0 | 1 | 0 | 0x0: OnOff1_Off 0x1: OnOff1_On | Left Zone Swil Power Channel 12 Actual Status
LCUL | CCUMCUCD | LCULMulticastEthSignalIPdu01 | SocketLcuLSoAdUDP | SocketMulticast | Cyclic-100ms | 0x50FF01 | 70 | PwrChLeActSts | PwrChLeActStsSwilPwrChLe19ActSts | 1 | 141 | 522 |  | Motolora MSB | Unsigned | 0 | 1 | 0 | 0x0: OnOff1_Off 0x1: OnOff1_On | Left Zone Swil Power Channel 19 Actual Status
LCUL | CCUSOCCD | LCULMulticastEthSignalIPdu01 | SocketLcuLSoAdUDP | SocketMulticast | Cyclic-100ms | 0x50FF01 | 70 | PwrChLeActSts | PwrChLeActStsSwilPwrChLe19ActSts | 1 | 141 | 522 |  | Motolora MSB | Unsigned | 0 | 1 | 0 | 0x0: OnOff1_Off 0x1: OnOff1_On | Left Zone Swil Power Channel 19 Actual Status
LCUL | CCUMCUCD | LCULMulticastEthSignalIPdu01 | SocketLcuLSoAdUDP | SocketMulticast | Cyclic-100ms | 0x50FF01 | 70 | PwrChLeActSts | PwrChLeActStsSwilPwrChLe20ActSts | 1 | 140 | 522 |  | Motolora MSB | Unsigned | 0 | 1 | 0 | 0x0: OnOff1_Off 0x1: OnOff1_On | Left Zone Swil Power Channel 20 Actual Status
LCUL | CCUSOCCD | LCULMulticastEthSignalIPdu01 | SocketLcuLSoAdUDP | SocketMulticast | Cyclic-100ms | 0x50FF01 | 70 | PwrChLeActSts | PwrChLeActStsSwilPwrChLe20ActSts | 1 | 140 | 522 |  | Motolora MSB | Unsigned | 0 | 1 | 0 | 0x0: OnOff1_Off 0x1: OnOff1_On | Left Zone Swil Power Channel 20 Actual Status
LCUL | CCUMCUCD | LCULMulticastEthSignalIPdu01 | SocketLcuLSoAdUDP | SocketMulticast | Cyclic-100ms | 0x50FF01 | 70 | PwrChLeActSts | PwrChLeActStsSwilPwrChLe15ActSts | 1 | 139 | 522 |  | Motolora MSB | Unsigned | 0 | 1 | 0 | 0x0: OnOff1_Off 0x1: OnOff1_On | Left Zone Swil Power Channel 15 Actual Status
LCUL | CCUSOCCD | LCULMulticastEthSignalIPdu01 | SocketLcuLSoAdUDP | SocketMulticast | Cyclic-100ms | 0x50FF01 | 70 | PwrChLeActSts | PwrChLeActStsSwilPwrChLe15ActSts | 1 | 139 | 522 |  | Motolora MSB | Unsigned | 0 | 1 | 0 | 0x0: OnOff1_Off 0x1: OnOff1_On | Left Zone Swil Power Channel 15 Actual Status
LCUL | CCUMCUCD | LCULMulticastEthSignalIPdu01 | SocketLcuLSoAdUDP | SocketMulticast | Cyclic-100ms | 0x50FF01 | 70 | PwrChLeActSts | PwrChLeActStsSwilPwrChLe1ActSts | 1 | 138 | 522 |  | Motolora MSB | Unsigned | 0 | 1 | 0 | 0x0: OnOff1_Off 0x1: OnOff1_On | Left Zone Swil Power Channel 1 Actual Status
LCUL | CCUSOCCD | LCULMulticastEthSignalIPdu01 | SocketLcuLSoAdUDP | SocketMulticast | Cyclic-100ms | 0x50FF01 | 70 | PwrChLeActSts | PwrChLeActStsSwilPwrChLe1ActSts | 1 | 138 | 522 |  | Motolora MSB | Unsigned | 0 | 1 | 0 | 0x0: OnOff1_Off 0x1: OnOff1_On | Left Zone Swil Power Channel 1 Actual Status
LCUL | CCUMCUCD | LCULMulticastEthSignalIPdu01 | SocketLcuLSoAdUDP | SocketMulticast | Cyclic-100ms | 0x50FF01 | 70 | PwrChLeActSts | PwrChLeActStsContnsPwrChLe1ActSts | 1 | 137 | 522 |  | Motolora MSB | Unsigned | 0 | 1 | 0 | 0x0: OnOff1_Off 0x1: OnOff1_On | Left Zone Contns Power Channel 1 Actual Status
LCUL | CCUSOCCD | LCULMulticastEthSignalIPdu01 | SocketLcuLSoAdUDP | SocketMulticast | Cyclic-100ms | 0x50FF01 | 70 | PwrChLeActSts | PwrChLeActStsContnsPwrChLe1ActSts | 1 | 137 | 522 |  | Motolora MSB | Unsigned | 0 | 1 | 0 | 0x0: OnOff1_Off 0x1: OnOff1_On | Left Zone Contns Power Channel 1 Actual Status
LCUL | CCUMCUCD | LCULMulticastEthSignalIPdu01 | SocketLcuLSoAdUDP | SocketMulticast | Cyclic-100ms | 0x50FF01 | 70 | PwrChLeActSts | PwrChLeActStsSwilPwrChLe9ActSts | 1 | 136 | 522 |  | Motolora MSB | Unsigned | 0 | 1 | 0 | 0x0: OnOff1_Off 0x1: OnOff1_On | Left Zone Swil Power Channel 9 Actual Status
LCUL | CCUSOCCD | LCULMulticastEthSignalIPdu01 | SocketLcuLSoAdUDP | SocketMulticast | Cyclic-100ms | 0x50FF01 | 70 | PwrChLeActSts | PwrChLeActStsSwilPwrChLe9ActSts | 1 | 136 | 522 |  | Motolora MSB | Unsigned | 0 | 1 | 0 | 0x0: OnOff1_Off 0x1: OnOff1_On | Left Zone Swil Power Channel 9 Actual Status
LCUL | CCUMCUCD | LCULMulticastEthSignalIPdu01 | SocketLcuLSoAdUDP | SocketMulticast | Cyclic-100ms | 0x50FF01 | 70 | PwrChLeActSts | PwrChLeActStsSwilPwrChLe28ActSts | 1 | 151 | 522 |  | Motolora MSB | Unsigned | 0 | 1 | 0 | 0x0: OnOff1_Off 0x1: OnOff1_On | Left Zone Swil Power Channel 28 Actual Status
LCUL | CCUSOCCD | LCULMulticastEthSignalIPdu01 | SocketLcuLSoAdUDP | SocketMulticast | Cyclic-100ms | 0x50FF01 | 70 | PwrChLeActSts | PwrChLeActStsSwilPwrChLe28ActSts | 1 | 151 | 522 |  | Motolora MSB | Unsigned | 0 | 1 | 0 | 0x0: OnOff1_Off 0x1: OnOff1_On | Left Zone Swil Power Channel 28 Actual Status
LCUL | CCUMCUCD | LCULMulticastEthSignalIPdu01 | SocketLcuLSoAdUDP | SocketMulticast | Cyclic-100ms | 0x50FF01 | 70 | PwrChLeActSts | PwrChLeActStsSwilPwrChLe29ActSts | 1 | 150 | 522 |  | Motolora MSB | Unsigned | 0 | 1 | 0 | 0x0: OnOff1_Off 0x1: OnOff1_On | Left Zone Swil Power Channel 29 Actual Status
LCUL | CCUSOCCD | LCULMulticastEthSignalIPdu01 | SocketLcuLSoAdUDP | SocketMulticast | Cyclic-100ms | 0x50FF01 | 70 | PwrChLeActSts | PwrChLeActStsSwilPwrChLe29ActSts | 1 | 150 | 522 |  | Motolora MSB | Unsigned | 0 | 1 | 0 | 0x0: OnOff1_Off 0x1: OnOff1_On | Left Zone Swil Power Channel 29 Actual Status
LCUL | CCUMCUCD | LCULMulticastEthSignalIPdu01 | SocketLcuLSoAdUDP | SocketMulticast | Cyclic-100ms | 0x50FF01 | 70 | PwrChLeActSts | PwrChLeActStsSwilPwrChLe27ActSts | 1 | 149 | 522 |  | Motolora MSB | Unsigned | 0 | 1 | 0 | 0x0: OnOff1_Off 0x1: OnOff1_On | Left Zone Swil Power Channel 27 Actual Status
LCUL | CCUSOCCD | LCULMulticastEthSignalIPdu01 | SocketLcuLSoAdUDP | SocketMulticast | Cyclic-100ms | 0x50FF01 | 70 | PwrChLeActSts | PwrChLeActStsSwilPwrChLe27ActSts | 1 | 149 | 522 |  | Motolora MSB | Unsigned | 0 | 1 | 0 | 0x0: OnOff1_Off 0x1: OnOff1_On | Left Zone Swil Power Channel 27 Actual Status
LCUL | CCUMCUCD | LCULMulticastEthSignalIPdu01 | SocketLcuLSoAdUDP | SocketMulticast | Cyclic-100ms | 0x50FF01 | 70 | PwrChLeActSts | PwrChLeActStsContnsPwrChLe3ActSts | 1 | 148 | 522 |  | Motolora MSB | Unsigned | 0 | 1 | 0 | 0x0: OnOff1_Off 0x1: OnOff1_On | Left Zone Contns Power Channel 3 Actual Status
LCUL | CCUSOCCD | LCULMulticastEthSignalIPdu01 | SocketLcuLSoAdUDP | SocketMulticast | Cyclic-100ms | 0x50FF01 | 70 | PwrChLeActSts | PwrChLeActStsContnsPwrChLe3ActSts | 1 | 148 | 522 |  | Motolora MSB | Unsigned | 0 | 1 | 0 | 0x0: OnOff1_Off 0x1: OnOff1_On | Left Zone Contns Power Channel 3 Actual Status
LCUL | CCUMCUCD | LCULMulticastEthSignalIPdu01 | SocketLcuLSoAdUDP | SocketMulticast | Cyclic-100ms | 0x50FF01 | 70 | PwrChLeActSts | PwrChLeActStsSwilPwrChLe7ActSts | 1 | 147 | 522 |  | Motolora MSB | Unsigned | 0 | 1 | 0 | 0x0: OnOff1_Off 0x1: OnOff1_On | Left Zone Swil Power Channel 7 Actual Status
LCUL | CCUSOCCD | LCULMulticastEthSignalIPdu01 | SocketLcuLSoAdUDP | SocketMulticast | Cyclic-100ms | 0x50FF01 | 70 | PwrChLeActSts | PwrChLeActStsSwilPwrChLe7ActSts | 1 | 147 | 522 |  | Motolora MSB | Unsigned | 0 | 1 | 0 | 0x0: OnOff1_Off 0x1: OnOff1_On | Left Zone Swil Power Channel 7 Actual Status
LCUL | CCUMCUCD | LCULMulticastEthSignalIPdu01 | SocketLcuLSoAdUDP | SocketMulticast | Cyclic-100ms | 0x50FF01 | 70 | PwrChLeActSts | PwrChLeActStsSwilPwrChLe26ActSts | 1 | 146 | 522 |  | Motolora MSB | Unsigned | 0 | 1 | 0 | 0x0: OnOff1_Off 0x1: OnOff1_On | Left Zone Swil Power Channel 26 Actual Status
LCUL | CCUSOCCD | LCULMulticastEthSignalIPdu01 | SocketLcuLSoAdUDP | SocketMulticast | Cyclic-100ms | 0x50FF01 | 70 | PwrChLeActSts | PwrChLeActStsSwilPwrChLe26ActSts | 1 | 146 | 522 |  | Motolora MSB | Unsigned | 0 | 1 | 0 | 0x0: OnOff1_Off 0x1: OnOff1_On | Left Zone Swil Power Channel 26 Actual Status
LCUL | CCUMCUCD | LCULMulticastEthSignalIPdu01 | SocketLcuLSoAdUDP | SocketMulticast | Cyclic-100ms | 0x50FF01 | 70 | PwrChLeActSts | PwrChLeActStsSwilPwrChLe3ActSts | 1 | 145 | 522 |  | Motolora MSB | Unsigned | 0 | 1 | 0 | 0x0: OnOff1_Off 0x1: OnOff1_On | Left Zone Swil Power Channel 3 Actual Status
LCUL | CCUSOCCD | LCULMulticastEthSignalIPdu01 | SocketLcuLSoAdUDP | SocketMulticast | Cyclic-100ms | 0x50FF01 | 70 | PwrChLeActSts | PwrChLeActStsSwilPwrChLe3ActSts | 1 | 145 | 522 |  | Motolora MSB | Unsigned | 0 | 1 | 0 | 0x0: OnOff1_Off 0x1: OnOff1_On | Left Zone Swil Power Channel 3 Actual Status
LCUL | CCUMCUCD | LCULMulticastEthSignalIPdu01 | SocketLcuLSoAdUDP | SocketMulticast | Cyclic-100ms | 0x50FF01 | 70 | PwrChLeActSts | PwrChLeActStsSwilPwrChLe18ActSts | 1 | 144 | 522 |  | Motolora MSB | Unsigned | 0 | 1 | 0 | 0x0: OnOff1_Off 0x1: OnOff1_On | Left Zone Swil Power Channel 18 Actual Status
LCUL | CCUSOCCD | LCULMulticastEthSignalIPdu01 | SocketLcuLSoAdUDP | SocketMulticast | Cyclic-100ms | 0x50FF01 | 70 | PwrChLeActSts | PwrChLeActStsSwilPwrChLe18ActSts | 1 | 144 | 522 |  | Motolora MSB | Unsigned | 0 | 1 | 0 | 0x0: OnOff1_Off 0x1: OnOff1_On | Left Zone Swil Power Channel 18 Actual Status
LCUL | CCUMCUCD | LCULMulticastEthSignalIPdu01 | SocketLcuLSoAdUDP | SocketMulticast | Cyclic-100ms | 0x50FF01 | 70 | PwrChLeActSts | PwrChLeActStsSwilPwrChLe8ActSts | 1 | 159 | 522 |  | Motolora MSB | Unsigned | 0 | 1 | 0 | 0x0: OnOff1_Off 0x1: OnOff1_On | Left Zone Swil Power Channel 8 Actual Status
LCUL | CCUSOCCD | LCULMulticastEthSignalIPdu01 | SocketLcuLSoAdUDP | SocketMulticast | Cyclic-100ms | 0x50FF01 | 70 | PwrChLeActSts | PwrChLeActStsSwilPwrChLe8ActSts | 1 | 159 | 522 |  | Motolora MSB | Unsigned | 0 | 1 | 0 | 0x0: OnOff1_Off 0x1: OnOff1_On | Left Zone Swil Power Channel 8 Actual Status
LCUL | CCUMCUCD | LCULMulticastEthSignalIPdu01 | SocketLcuLSoAdUDP | SocketMulticast | Cyclic-100ms | 0x50FF01 | 70 | PwrChLeActSts | PwrChLeActStsSwilPwrChLe21ActSts | 1 | 158 | 522 |  | Motolora MSB | Unsigned | 0 | 1 | 0 | 0x0: OnOff1_Off 0x1: OnOff1_On | Left Zone Swil Power Channel 21 Actual Status
LCUL | CCUSOCCD | LCULMulticastEthSignalIPdu01 | SocketLcuLSoAdUDP | SocketMulticast | Cyclic-100ms | 0x50FF01 | 70 | PwrChLeActSts | PwrChLeActStsSwilPwrChLe21ActSts | 1 | 158 | 522 |  | Motolora MSB | Unsigned | 0 | 1 | 0 | 0x0: OnOff1_Off 0x1: OnOff1_On | Left Zone Swil Power Channel 21 Actual Status
LCUL | CCUMCUCD | LCULMulticastEthSignalIPdu01 | SocketLcuLSoAdUDP | SocketMulticast | Cyclic-100ms | 0x50FF01 | 70 | PwrChLeActSts | PwrChLeActStsContnsPwrChLe4ActSts | 1 | 157 | 522 |  | Motolora MSB | Unsigned | 0 | 1 | 0 | 0x0: OnOff1_Off 0x1: OnOff1_On | Left Zone Contns Power Channel 4 Actual Status
LCUL | CCUSOCCD | LCULMulticastEthSignalIPdu01 | SocketLcuLSoAdUDP | SocketMulticast | Cyclic-100ms | 0x50FF01 | 70 | PwrChLeActSts | PwrChLeActStsContnsPwrChLe4ActSts | 1 | 157 | 522 |  | Motolora MSB | Unsigned | 0 | 1 | 0 | 0x0: OnOff1_Off 0x1: OnOff1_On | Left Zone Contns Power Channel 4 Actual Status
LCUL | CCUMCUCD | LCULMulticastEthSignalIPdu01 | SocketLcuLSoAdUDP | SocketMulticast | Cyclic-100ms | 0x50FF01 | 70 | PwrChLeActSts | PwrChLeActStsSwilPwrChLe10ActSts | 1 | 156 | 522 |  | Motolora MSB | Unsigned | 0 | 1 | 0 | 0x0: OnOff1_Off 0x1: OnOff1_On | Left Zone Swil Power Channel 10 Actual Status
LCUL | CCUSOCCD | LCULMulticastEthSignalIPdu01 | SocketLcuLSoAdUDP | SocketMulticast | Cyclic-100ms | 0x50FF01 | 70 | PwrChLeActSts | PwrChLeActStsSwilPwrChLe10ActSts | 1 | 156 | 522 |  | Motolora MSB | Unsigned | 0 | 1 | 0 | 0x0: OnOff1_Off 0x1: OnOff1_On | Left Zone Swil Power Channel 10 Actual Status
LCUL | CCUMCUCD | LCULMulticastEthSignalIPdu01 | SocketLcuLSoAdUDP | SocketMulticast | Cyclic-100ms | 0x50FF01 | 70 | PwrChLeActSts | PwrChLeActStsSwilPwrChLe16ActSts | 1 | 155 | 522 |  | Motolora MSB | Unsigned | 0 | 1 | 0 | 0x0: OnOff1_Off 0x1: OnOff1_On | Left Zone Swil Power Channel 16 Actual Status
LCUL | CCUSOCCD | LCULMulticastEthSignalIPdu01 | SocketLcuLSoAdUDP | SocketMulticast | Cyclic-100ms | 0x50FF01 | 70 | PwrChLeActSts | PwrChLeActStsSwilPwrChLe16ActSts | 1 | 155 | 522 |  | Motolora MSB | Unsigned | 0 | 1 | 0 | 0x0: OnOff1_Off 0x1: OnOff1_On | Left Zone Swil Power Channel 16 Actual Status
LCUL | CCUMCUCD | LCULMulticastEthSignalIPdu01 | SocketLcuLSoAdUDP | SocketMulticast | Cyclic-100ms | 0x50FF01 | 70 | PwrChLeActSts | PwrChLeActStsContnsPwrChLe2ActSts | 1 | 154 | 522 |  | Motolora MSB | Unsigned | 0 | 1 | 0 | 0x0: OnOff1_Off 0x1: OnOff1_On | Left Zone Contns Power Channel 2 Actual Status
LCUL | CCUSOCCD | LCULMulticastEthSignalIPdu01 | SocketLcuLSoAdUDP | SocketMulticast | Cyclic-100ms | 0x50FF01 | 70 | PwrChLeActSts | PwrChLeActStsContnsPwrChLe2ActSts | 1 | 154 | 522 |  | Motolora MSB | Unsigned | 0 | 1 | 0 | 0x0: OnOff1_Off 0x1: OnOff1_On | Left Zone Contns Power Channel 2 Actual Status
LCUL | CCUMCUCD | LCULMulticastEthSignalIPdu01 | SocketLcuLSoAdUDP | SocketMulticast | Cyclic-100ms | 0x50FF01 | 70 | PwrChLeActSts | PwrChLeActStsSwilPwrChLe11ActSts | 1 | 153 | 522 |  | Motolora MSB | Unsigned | 0 | 1 | 0 | 0x0: OnOff1_Off 0x1: OnOff1_On | Left Zone Swil Power Channel 11 Actual Status
LCUL | CCUSOCCD | LCULMulticastEthSignalIPdu01 | SocketLcuLSoAdUDP | SocketMulticast | Cyclic-100ms | 0x50FF01 | 70 | PwrChLeActSts | PwrChLeActStsSwilPwrChLe11ActSts | 1 | 153 | 522 |  | Motolora MSB | Unsigned | 0 | 1 | 0 | 0x0: OnOff1_Off 0x1: OnOff1_On | Left Zone Swil Power Channel 11 Actual Status
LCUL | CCUMCUCD | LCULMulticastEthSignalIPdu01 | SocketLcuLSoAdUDP | SocketMulticast | Cyclic-100ms | 0x50FF01 | 70 | PwrChLeActSts | PwrChLeActStsSwilPwrChLe22ActSts | 1 | 152 | 522 |  | Motolora MSB | Unsigned | 0 | 1 | 0 | 0x0: OnOff1_Off 0x1: OnOff1_On | Left Zone Swil Power Channel 22 Actual Status
LCUL | CCUSOCCD | LCULMulticastEthSignalIPdu01 | SocketLcuLSoAdUDP | SocketMulticast | Cyclic-100ms | 0x50FF01 | 70 | PwrChLeActSts | PwrChLeActStsSwilPwrChLe22ActSts | 1 | 152 | 522 |  | Motolora MSB | Unsigned | 0 | 1 | 0 | 0x0: OnOff1_Off 0x1: OnOff1_On | Left Zone Swil Power Channel 22 Actual Status
LCUL | CCUMCUCD | LCULMulticastEthSignalIPdu01 | SocketLcuLSoAdUDP | SocketMulticast | Cyclic-100ms | 0x50FF01 | 70 | PwrChLeActSts | PwrChLeActStsContnsPwrChLe5ActSts | 1 | 167 | 522 |  | Motolora MSB | Unsigned | 0 | 1 | 0 | 0x0: OnOff1_Off 0x1: OnOff1_On | Left Zone Contns Power Channel 5 Actual Status
LCUL | CCUSOCCD | LCULMulticastEthSignalIPdu01 | SocketLcuLSoAdUDP | SocketMulticast | Cyclic-100ms | 0x50FF01 | 70 | PwrChLeActSts | PwrChLeActStsContnsPwrChLe5ActSts | 1 | 167 | 522 |  | Motolora MSB | Unsigned | 0 | 1 | 0 | 0x0: OnOff1_Off 0x1: OnOff1_On | Left Zone Contns Power Channel 5 Actual Status
LCUL | CCUMCUCD | LCULMulticastEthSignalIPdu01 | SocketLcuLSoAdUDP | SocketMulticast | Cyclic-100ms | 0x50FF01 | 70 | PwrChLeActSts | PwrChLeActStsSwilPwrChLe6ActSts | 1 | 166 | 522 |  | Motolora MSB | Unsigned | 0 | 1 | 0 | 0x0: OnOff1_Off 0x1: OnOff1_On | Left Zone Swil Power Channel 6 Actual Status
LCUL | CCUSOCCD | LCULMulticastEthSignalIPdu01 | SocketLcuLSoAdUDP | SocketMulticast | Cyclic-100ms | 0x50FF01 | 70 | PwrChLeActSts | PwrChLeActStsSwilPwrChLe6ActSts | 1 | 166 | 522 |  | Motolora MSB | Unsigned | 0 | 1 | 0 | 0x0: OnOff1_Off 0x1: OnOff1_On | Left Zone Swil Power Channel 6 Actual Status
LCUL | CCUMCUCD | LCULMulticastEthSignalIPdu01 | SocketLcuLSoAdUDP | SocketMulticast | Cyclic-100ms | 0x50FF01 | 70 | PwrChLeActSts | PwrChLeActStsSwilPwrChLe24ActSts | 1 | 165 | 522 |  | Motolora MSB | Unsigned | 0 | 1 | 0 | 0x0: OnOff1_Off 0x1: OnOff1_On | Left Zone Swil Power Channel 24 Actual Status
LCUL | CCUSOCCD | LCULMulticastEthSignalIPdu01 | SocketLcuLSoAdUDP | SocketMulticast | Cyclic-100ms | 0x50FF01 | 70 | PwrChLeActSts | PwrChLeActStsSwilPwrChLe24ActSts | 1 | 165 | 522 |  | Motolora MSB | Unsigned | 0 | 1 | 0 | 0x0: OnOff1_Off 0x1: OnOff1_On | Left Zone Swil Power Channel 24 Actual Status
LCUL | CCUMCUCD | LCULMulticastEthSignalIPdu01 | SocketLcuLSoAdUDP | SocketMulticast | Cyclic-100ms | 0x50FF01 | 70 | PwrChLeActSts | PwrChLeActStsSwilPwrChLe2ActSts | 1 | 164 | 522 |  | Motolora MSB | Unsigned | 0 | 1 | 0 | 0x0: OnOff1_Off 0x1: OnOff1_On | Left Zone Swil Power Channel 2 Actual Status
LCUL | CCUSOCCD | LCULMulticastEthSignalIPdu01 | SocketLcuLSoAdUDP | SocketMulticast | Cyclic-100ms | 0x50FF01 | 70 | PwrChLeActSts | PwrChLeActStsSwilPwrChLe2ActSts | 1 | 164 | 522 |  | Motolora MSB | Unsigned | 0 | 1 | 0 | 0x0: OnOff1_Off 0x1: OnOff1_On | Left Zone Swil Power Channel 2 Actual Status
LCUL | CCUMCUCD | LCULMulticastEthSignalIPdu01 | SocketLcuLSoAdUDP | SocketMulticast | Cyclic-100ms | 0x50FF01 | 70 | PwrChLeActSts | PwrChLeActStsSwilPwrChLe5ActSts | 1 | 163 | 522 |  | Motolora MSB | Unsigned | 0 | 1 | 0 | 0x0: OnOff1_Off 0x1: OnOff1_On | Left Zone Swil Power Channel 5 Actual Status
LCUL | CCUSOCCD | LCULMulticastEthSignalIPdu01 | SocketLcuLSoAdUDP | SocketMulticast | Cyclic-100ms | 0x50FF01 | 70 | PwrChLeActSts | PwrChLeActStsSwilPwrChLe5ActSts | 1 | 163 | 522 |  | Motolora MSB | Unsigned | 0 | 1 | 0 | 0x0: OnOff1_Off 0x1: OnOff1_On | Left Zone Swil Power Channel 5 Actual Status
LCUL | CCUMCUCD | LCULMulticastEthSignalIPdu01 | SocketLcuLSoAdUDP | SocketMulticast | Cyclic-100ms | 0x50FF01 | 70 | PwrChLeActSts | PwrChLeActStsSwilPwrChLe4ActSts | 1 | 162 | 522 |  | Motolora MSB | Unsigned | 0 | 1 | 0 | 0x0: OnOff1_Off 0x1: OnOff1_On | Left Zone Swil Power Channel 4 Actual Status
LCUL | CCUSOCCD | LCULMulticastEthSignalIPdu01 | SocketLcuLSoAdUDP | SocketMulticast | Cyclic-100ms | 0x50FF01 | 70 | PwrChLeActSts | PwrChLeActStsSwilPwrChLe4ActSts | 1 | 162 | 522 |  | Motolora MSB | Unsigned | 0 | 1 | 0 | 0x0: OnOff1_Off 0x1: OnOff1_On | Left Zone Swil Power Channel 4 Actual Status
LCUL | CCUMCUCD | LCULMulticastEthSignalIPdu01 | SocketLcuLSoAdUDP | SocketMulticast | Cyclic-100ms | 0x50FF01 | 70 | PwrChLeActSts | PwrChLeActStsSwilPwrChLe14ActSts | 1 | 161 | 522 |  | Motolora MSB | Unsigned | 0 | 1 | 0 | 0x0: OnOff1_Off 0x1: OnOff1_On | Left Zone Swil Power Channel 14 Actual Status
LCUL | CCUSOCCD | LCULMulticastEthSignalIPdu01 | SocketLcuLSoAdUDP | SocketMulticast | Cyclic-100ms | 0x50FF01 | 70 | PwrChLeActSts | PwrChLeActStsSwilPwrChLe14ActSts | 1 | 161 | 522 |  | Motolora MSB | Unsigned | 0 | 1 | 0 | 0x0: OnOff1_Off 0x1: OnOff1_On | Left Zone Swil Power Channel 14 Actual Status
LCUL | CCUMCUCD | LCULMulticastEthSignalIPdu01 | SocketLcuLSoAdUDP | SocketMulticast | Cyclic-100ms | 0x50FF01 | 70 | PwrChLeActSts | PwrChLeActStsSwilPwrChLe25ActSts | 1 | 160 | 522 |  | Motolora MSB | Unsigned | 0 | 1 | 0 | 0x0: OnOff1_Off 0x1: OnOff1_On | Left Zone Swil Power Channel 25 Actual Status
LCUL | CCUSOCCD | LCULMulticastEthSignalIPdu01 | SocketLcuLSoAdUDP | SocketMulticast | Cyclic-100ms | 0x50FF01 | 70 | PwrChLeActSts | PwrChLeActStsSwilPwrChLe25ActSts | 1 | 160 | 522 |  | Motolora MSB | Unsigned | 0 | 1 | 0 | 0x0: OnOff1_Off 0x1: OnOff1_On | Left Zone Swil Power Channel 25 Actual Status
LCUL | CCUMCUCD | LCULMulticastEthSignalIPdu01 | SocketLcuLSoAdUDP | SocketMulticast | Cyclic-100ms | 0x50FF01 | 70 | PwrChLeActSts | PwrChLeActStsSwilPwrChLe13ActSts | 1 | 175 | 522 |  | Motolora MSB | Unsigned | 0 | 1 | 0 | 0x0: OnOff1_Off 0x1: OnOff1_On | Left Zone Swil Power Channel 13 Actual Status
LCUL | CCUSOCCD | LCULMulticastEthSignalIPdu01 | SocketLcuLSoAdUDP | SocketMulticast | Cyclic-100ms | 0x50FF01 | 70 | PwrChLeActSts | PwrChLeActStsSwilPwrChLe13ActSts | 1 | 175 | 522 |  | Motolora MSB | Unsigned | 0 | 1 | 0 | 0x0: OnOff1_Off 0x1: OnOff1_On | Left Zone Swil Power Channel 13 Actual Status
LCUL | CCUMCUCD | LCULMulticastEthSignalIPdu01 | SocketLcuLSoAdUDP | SocketMulticast | Cyclic-100ms | 0x50FF01 | 70 | PwrChLeActSts | PwrChLeActStsSwilPwrChLe23ActSts | 1 | 174 | 522 |  | Motolora MSB | Unsigned | 0 | 1 | 0 | 0x0: OnOff1_Off 0x1: OnOff1_On | Left Zone Swil Power Channel 23 Actual Status
LCUL | CCUSOCCD | LCULMulticastEthSignalIPdu01 | SocketLcuLSoAdUDP | SocketMulticast | Cyclic-100ms | 0x50FF01 | 70 | PwrChLeActSts | PwrChLeActStsSwilPwrChLe23ActSts | 1 | 174 | 522 |  | Motolora MSB | Unsigned | 0 | 1 | 0 | 0x0: OnOff1_Off 0x1: OnOff1_On | Left Zone Swil Power Channel 23 Actual Status
LCUL | CCUMCUCD | LCULMulticastEthSignalIPdu01 | SocketLcuLSoAdUDP | SocketMulticast | Cyclic-100ms | 0x50FF01 | 70 | PwrChLeActSts | PwrChLeActStsSwilPwrChLe17ActSts | 1 | 173 | 522 |  | Motolora MSB | Unsigned | 0 | 1 | 0 | 0x0: OnOff1_Off 0x1: OnOff1_On | Left Zone Swil Power Channel 17 Actual Status
LCUL | CCUSOCCD | LCULMulticastEthSignalIPdu01 | SocketLcuLSoAdUDP | SocketMulticast | Cyclic-100ms | 0x50FF01 | 70 | PwrChLeActSts | PwrChLeActStsSwilPwrChLe17ActSts | 1 | 173 | 522 |  | Motolora MSB | Unsigned | 0 | 1 | 0 | 0x0: OnOff1_Off 0x1: OnOff1_On | Left Zone Swil Power Channel 17 Actual Status
LCUL | CCUMCUCD | LCULMulticastEthSignalIPdu01 | SocketLcuLSoAdUDP | SocketMulticast | Cyclic-100ms | 0x50FF01 | 70 | PwrChLeErr | PwrChLeErrSwilPwrChLe28Err | 8 | 183 | 521 |  | Motolora MSB | Unsigned | 0 | 1 | 0 |  | Left Zone Swil Power Channel 28 Error Status
LCUL | CCUSOCCD | LCULMulticastEthSignalIPdu01 | SocketLcuLSoAdUDP | SocketMulticast | Cyclic-100ms | 0x50FF01 | 70 | PwrChLeErr | PwrChLeErrSwilPwrChLe28Err | 8 | 183 | 521 |  | Motolora MSB | Unsigned | 0 | 1 | 0 |  | Left Zone Swil Power Channel 28 Error Status
LCUL | CCUMCUCD | LCULMulticastEthSignalIPdu01 | SocketLcuLSoAdUDP | SocketMulticast | Cyclic-100ms | 0x50FF01 | 70 | PwrChLeErr | PwrChLeErrSwilPwrChLe11Err | 8 | 191 | 521 |  | Motolora MSB | Unsigned | 0 | 1 | 0 |  | Left Zone Swil Power Channel 11 Error Status
LCUL | CCUSOCCD | LCULMulticastEthSignalIPdu01 | SocketLcuLSoAdUDP | SocketMulticast | Cyclic-100ms | 0x50FF01 | 70 | PwrChLeErr | PwrChLeErrSwilPwrChLe11Err | 8 | 191 | 521 |  | Motolora MSB | Unsigned | 0 | 1 | 0 |  | Left Zone Swil Power Channel 11 Error Status
LCUL | CCUMCUCD | LCULMulticastEthSignalIPdu01 | SocketLcuLSoAdUDP | SocketMulticast | Cyclic-100ms | 0x50FF01 | 70 | PwrChLeErr | PwrChLeErrSwilPwrChLe21Err | 8 | 199 | 521 |  | Motolora MSB | Unsigned | 0 | 1 | 0 |  | Left Zone Swil Power Channel 21 Error Status
LCUL | CCUSOCCD | LCULMulticastEthSignalIPdu01 | SocketLcuLSoAdUDP | SocketMulticast | Cyclic-100ms | 0x50FF01 | 70 | PwrChLeErr | PwrChLeErrSwilPwrChLe21Err | 8 | 199 | 521 |  | Motolora MSB | Unsigned | 0 | 1 | 0 |  | Left Zone Swil Power Channel 21 Error Status
LCUL | CCUMCUCD | LCULMulticastEthSignalIPdu01 | SocketLcuLSoAdUDP | SocketMulticast | Cyclic-100ms | 0x50FF01 | 70 | PwrChLeErr | PwrChLeErrSwilPwrChLe19Err | 8 | 207 | 521 |  | Motolora MSB | Unsigned | 0 | 1 | 0 |  | Left Zone Swil Power Channel 19 Error Status
LCUL | CCUSOCCD | LCULMulticastEthSignalIPdu01 | SocketLcuLSoAdUDP | SocketMulticast | Cyclic-100ms | 0x50FF01 | 70 | PwrChLeErr | PwrChLeErrSwilPwrChLe19Err | 8 | 207 | 521 |  | Motolora MSB | Unsigned | 0 | 1 | 0 |  | Left Zone Swil Power Channel 19 Error Status
LCUL | CCUMCUCD | LCULMulticastEthSignalIPdu01 | SocketLcuLSoAdUDP | SocketMulticast | Cyclic-100ms | 0x50FF01 | 70 | PwrChLeErr | PwrChLeErrContnsPwrChLe4Err | 8 | 215 | 521 |  | Motolora MSB | Unsigned | 0 | 1 | 0 |  | Left Zone Contns Power Channel 4 Error Status
LCUL | CCUSOCCD | LCULMulticastEthSignalIPdu01 | SocketLcuLSoAdUDP | SocketMulticast | Cyclic-100ms | 0x50FF01 | 70 | PwrChLeErr | PwrChLeErrContnsPwrChLe4Err | 8 | 215 | 521 |  | Motolora MSB | Unsigned | 0 | 1 | 0 |  | Left Zone Contns Power Channel 4 Error Status
LCUL | CCUMCUCD | LCULMulticastEthSignalIPdu01 | SocketLcuLSoAdUDP | SocketMulticast | Cyclic-100ms | 0x50FF01 | 70 | PwrChLeErr | PwrChLeErrSwilPwrChLe18Err | 8 | 223 | 521 |  | Motolora MSB | Unsigned | 0 | 1 | 0 |  | Left Zone Swil Power Channel 18 Error Status
LCUL | CCUSOCCD | LCULMulticastEthSignalIPdu01 | SocketLcuLSoAdUDP | SocketMulticast | Cyclic-100ms | 0x50FF01 | 70 | PwrChLeErr | PwrChLeErrSwilPwrChLe18Err | 8 | 223 | 521 |  | Motolora MSB | Unsigned | 0 | 1 | 0 |  | Left Zone Swil Power Channel 18 Error Status
LCUL | CCUMCUCD | LCULMulticastEthSignalIPdu01 | SocketLcuLSoAdUDP | SocketMulticast | Cyclic-100ms | 0x50FF01 | 70 | PwrChLeErr | PwrChLeErrSwilPwrChLe14Err | 8 | 231 | 521 |  | Motolora MSB | Unsigned | 0 | 1 | 0 |  | Left Zone Swil Power Channel 14 Error Status
LCUL | CCUSOCCD | LCULMulticastEthSignalIPdu01 | SocketLcuLSoAdUDP | SocketMulticast | Cyclic-100ms | 0x50FF01 | 70 | PwrChLeErr | PwrChLeErrSwilPwrChLe14Err | 8 | 231 | 521 |  | Motolora MSB | Unsigned | 0 | 1 | 0 |  | Left Zone Swil Power Channel 14 Error Status
LCUL | CCUMCUCD | LCULMulticastEthSignalIPdu01 | SocketLcuLSoAdUDP | SocketMulticast | Cyclic-100ms | 0x50FF01 | 70 | PwrChLeErr | PwrChLeErrSwilPwrChLe5Err | 8 | 239 | 521 |  | Motolora MSB | Unsigned | 0 | 1 | 0 |  | Left Zone Swil Power Channel 5 Error Status
LCUL | CCUSOCCD | LCULMulticastEthSignalIPdu01 | SocketLcuLSoAdUDP | SocketMulticast | Cyclic-100ms | 0x50FF01 | 70 | PwrChLeErr | PwrChLeErrSwilPwrChLe5Err | 8 | 239 | 521 |  | Motolora MSB | Unsigned | 0 | 1 | 0 |  | Left Zone Swil Power Channel 5 Error Status
LCUL | CCUMCUCD | LCULMulticastEthSignalIPdu01 | SocketLcuLSoAdUDP | SocketMulticast | Cyclic-100ms | 0x50FF01 | 70 | PwrChLeErr | PwrChLeErrSwilPwrChLe15Err | 8 | 247 | 521 |  | Motolora MSB | Unsigned | 0 | 1 | 0 |  | Left Zone Swil Power Channel 15 Error Status
LCUL | CCUSOCCD | LCULMulticastEthSignalIPdu01 | SocketLcuLSoAdUDP | SocketMulticast | Cyclic-100ms | 0x50FF01 | 70 | PwrChLeErr | PwrChLeErrSwilPwrChLe15Err | 8 | 247 | 521 |  | Motolora MSB | Unsigned | 0 | 1 | 0 |  | Left Zone Swil Power Channel 15 Error Status
LCUL | CCUMCUCD | LCULMulticastEthSignalIPdu01 | SocketLcuLSoAdUDP | SocketMulticast | Cyclic-100ms | 0x50FF01 | 70 | PwrChLeErr | PwrChLeErrSwilPwrChLe8Err | 8 | 255 | 521 |  | Motolora MSB | Unsigned | 0 | 1 | 0 |  | Left Zone Swil Power Channel 8 Error Status
LCUL | CCUSOCCD | LCULMulticastEthSignalIPdu01 | SocketLcuLSoAdUDP | SocketMulticast | Cyclic-100ms | 0x50FF01 | 70 | PwrChLeErr | PwrChLeErrSwilPwrChLe8Err | 8 | 255 | 521 |  | Motolora MSB | Unsigned | 0 | 1 | 0 |  | Left Zone Swil Power Channel 8 Error Status
LCUL | CCUMCUCD | LCULMulticastEthSignalIPdu01 | SocketLcuLSoAdUDP | SocketMulticast | Cyclic-100ms | 0x50FF01 | 70 | PwrChLeErr | PwrChLeErrContnsPwrChLe3Err | 8 | 263 | 521 |  | Motolora MSB | Unsigned | 0 | 1 | 0 |  | Left Zone Contns Power Channel 3 Error Status
LCUL | CCUSOCCD | LCULMulticastEthSignalIPdu01 | SocketLcuLSoAdUDP | SocketMulticast | Cyclic-100ms | 0x50FF01 | 70 | PwrChLeErr | PwrChLeErrContnsPwrChLe3Err | 8 | 263 | 521 |  | Motolora MSB | Unsigned | 0 | 1 | 0 |  | Left Zone Contns Power Channel 3 Error Status
LCUL | CCUMCUCD | LCULMulticastEthSignalIPdu01 | SocketLcuLSoAdUDP | SocketMulticast | Cyclic-100ms | 0x50FF01 | 70 | PwrChLeErr | PwrChLeErrSwilPwrChLe2Err | 8 | 271 | 521 |  | Motolora MSB | Unsigned | 0 | 1 | 0 |  | Left Zone Swil Power Channel 2 Error Status
LCUL | CCUSOCCD | LCULMulticastEthSignalIPdu01 | SocketLcuLSoAdUDP | SocketMulticast | Cyclic-100ms | 0x50FF01 | 70 | PwrChLeErr | PwrChLeErrSwilPwrChLe2Err | 8 | 271 | 521 |  | Motolora MSB | Unsigned | 0 | 1 | 0 |  | Left Zone Swil Power Channel 2 Error Status
LCUL | CCUMCUCD | LCULMulticastEthSignalIPdu01 | SocketLcuLSoAdUDP | SocketMulticast | Cyclic-100ms | 0x50FF01 | 70 | PwrChLeErr | PwrChLeErrContnsPwrChLe5Err | 8 | 279 | 521 |  | Motolora MSB | Unsigned | 0 | 1 | 0 |  | Left Zone Contns Power Channel 5 Error Status
LCUL | CCUSOCCD | LCULMulticastEthSignalIPdu01 | SocketLcuLSoAdUDP | SocketMulticast | Cyclic-100ms | 0x50FF01 | 70 | PwrChLeErr | PwrChLeErrContnsPwrChLe5Err | 8 | 279 | 521 |  | Motolora MSB | Unsigned | 0 | 1 | 0 |  | Left Zone Contns Power Channel 5 Error Status
LCUL | CCUMCUCD | LCULMulticastEthSignalIPdu01 | SocketLcuLSoAdUDP | SocketMulticast | Cyclic-100ms | 0x50FF01 | 70 | PwrChLeErr | PwrChLeErrSwilPwrChLe24Err | 8 | 287 | 521 |  | Motolora MSB | Unsigned | 0 | 1 | 0 |  | Left Zone Swil Power Channel 24 Error Status
LCUL | CCUSOCCD | LCULMulticastEthSignalIPdu01 | SocketLcuLSoAdUDP | SocketMulticast | Cyclic-100ms | 0x50FF01 | 70 | PwrChLeErr | PwrChLeErrSwilPwrChLe24Err | 8 | 287 | 521 |  | Motolora MSB | Unsigned | 0 | 1 | 0 |  | Left Zone Swil Power Channel 24 Error Status
LCUL | CCUMCUCD | LCULMulticastEthSignalIPdu01 | SocketLcuLSoAdUDP | SocketMulticast | Cyclic-100ms | 0x50FF01 | 70 | PwrChLeErr | PwrChLeErrSwilPwrChLe25Err | 8 | 295 | 521 |  | Motolora MSB | Unsigned | 0 | 1 | 0 |  | Left Zone Swil Power Channel 25 Error Status
LCUL | CCUSOCCD | LCULMulticastEthSignalIPdu01 | SocketLcuLSoAdUDP | SocketMulticast | Cyclic-100ms | 0x50FF01 | 70 | PwrChLeErr | PwrChLeErrSwilPwrChLe25Err | 8 | 295 | 521 |  | Motolora MSB | Unsigned | 0 | 1 | 0 |  | Left Zone Swil Power Channel 25 Error Status
LCUL | CCUMCUCD | LCULMulticastEthSignalIPdu01 | SocketLcuLSoAdUDP | SocketMulticast | Cyclic-100ms | 0x50FF01 | 70 | PwrChLeErr | PwrChLeErrContnsPwrChLe2Err | 8 | 303 | 521 |  | Motolora MSB | Unsigned | 0 | 1 | 0 |  | Left Zone Contns Power Channel 2 Error Status
LCUL | CCUSOCCD | LCULMulticastEthSignalIPdu01 | SocketLcuLSoAdUDP | SocketMulticast | Cyclic-100ms | 0x50FF01 | 70 | PwrChLeErr | PwrChLeErrContnsPwrChLe2Err | 8 | 303 | 521 |  | Motolora MSB | Unsigned | 0 | 1 | 0 |  | Left Zone Contns Power Channel 2 Error Status
LCUL | CCUMCUCD | LCULMulticastEthSignalIPdu01 | SocketLcuLSoAdUDP | SocketMulticast | Cyclic-100ms | 0x50FF01 | 70 | PwrChLeErr | PwrChLeErrSwilPwrChLe16Err | 8 | 311 | 521 |  | Motolora MSB | Unsigned | 0 | 1 | 0 |  | Left Zone Swil Power Channel 16 Error Status
LCUL | CCUSOCCD | LCULMulticastEthSignalIPdu01 | SocketLcuLSoAdUDP | SocketMulticast | Cyclic-100ms | 0x50FF01 | 70 | PwrChLeErr | PwrChLeErrSwilPwrChLe16Err | 8 | 311 | 521 |  | Motolora MSB | Unsigned | 0 | 1 | 0 |  | Left Zone Swil Power Channel 16 Error Status
LCUL | CCUMCUCD | LCULMulticastEthSignalIPdu01 | SocketLcuLSoAdUDP | SocketMulticast | Cyclic-100ms | 0x50FF01 | 70 | PwrChLeErr | PwrChLeErrContnsPwrChLe1Err | 8 | 319 | 521 |  | Motolora MSB | Unsigned | 0 | 1 | 0 |  | Left Zone Contns Power Channel 1 Error Status
LCUL | CCUSOCCD | LCULMulticastEthSignalIPdu01 | SocketLcuLSoAdUDP | SocketMulticast | Cyclic-100ms | 0x50FF01 | 70 | PwrChLeErr | PwrChLeErrContnsPwrChLe1Err | 8 | 319 | 521 |  | Motolora MSB | Unsigned | 0 | 1 | 0 |  | Left Zone Contns Power Channel 1 Error Status
LCUL | CCUMCUCD | LCULMulticastEthSignalIPdu01 | SocketLcuLSoAdUDP | SocketMulticast | Cyclic-100ms | 0x50FF01 | 70 | PwrChLeErr | PwrChLeErrSwilPwrChLe10Err | 8 | 327 | 521 |  | Motolora MSB | Unsigned | 0 | 1 | 0 |  | Left Zone Swil Power Channel 10 Error Status
LCUL | CCUSOCCD | LCULMulticastEthSignalIPdu01 | SocketLcuLSoAdUDP | SocketMulticast | Cyclic-100ms | 0x50FF01 | 70 | PwrChLeErr | PwrChLeErrSwilPwrChLe10Err | 8 | 327 | 521 |  | Motolora MSB | Unsigned | 0 | 1 | 0 |  | Left Zone Swil Power Channel 10 Error Status
LCUL | CCUMCUCD | LCULMulticastEthSignalIPdu01 | SocketLcuLSoAdUDP | SocketMulticast | Cyclic-100ms | 0x50FF01 | 70 | PwrChLeErr | PwrChLeErrSwilPwrChLe3Err | 8 | 335 | 521 |  | Motolora MSB | Unsigned | 0 | 1 | 0 |  | Left Zone Swil Power Channel 3 Error Status
LCUL | CCUSOCCD | LCULMulticastEthSignalIPdu01 | SocketLcuLSoAdUDP | SocketMulticast | Cyclic-100ms | 0x50FF01 | 70 | PwrChLeErr | PwrChLeErrSwilPwrChLe3Err | 8 | 335 | 521 |  | Motolora MSB | Unsigned | 0 | 1 | 0 |  | Left Zone Swil Power Channel 3 Error Status
LCUL | CCUMCUCD | LCULMulticastEthSignalIPdu01 | SocketLcuLSoAdUDP | SocketMulticast | Cyclic-100ms | 0x50FF01 | 70 | PwrChLeErr | PwrChLeErrSwilPwrChLe12Err | 8 | 343 | 521 |  | Motolora MSB | Unsigned | 0 | 1 | 0 |  | Left Zone Swil Power Channel 12 Error Status
LCUL | CCUSOCCD | LCULMulticastEthSignalIPdu01 | SocketLcuLSoAdUDP | SocketMulticast | Cyclic-100ms | 0x50FF01 | 70 | PwrChLeErr | PwrChLeErrSwilPwrChLe12Err | 8 | 343 | 521 |  | Motolora MSB | Unsigned | 0 | 1 | 0 |  | Left Zone Swil Power Channel 12 Error Status
LCUL | CCUMCUCD | LCULMulticastEthSignalIPdu01 | SocketLcuLSoAdUDP | SocketMulticast | Cyclic-100ms | 0x50FF01 | 70 | PwrChLeErr | PwrChLeErrSwilPwrChLe6Err | 8 | 351 | 521 |  | Motolora MSB | Unsigned | 0 | 1 | 0 |  | Left Zone Swil Power Channel 6 Error Status
LCUL | CCUSOCCD | LCULMulticastEthSignalIPdu01 | SocketLcuLSoAdUDP | SocketMulticast | Cyclic-100ms | 0x50FF01 | 70 | PwrChLeErr | PwrChLeErrSwilPwrChLe6Err | 8 | 351 | 521 |  | Motolora MSB | Unsigned | 0 | 1 | 0 |  | Left Zone Swil Power Channel 6 Error Status
LCUL | CCUMCUCD | LCULMulticastEthSignalIPdu01 | SocketLcuLSoAdUDP | SocketMulticast | Cyclic-100ms | 0x50FF01 | 70 | PwrChLeErr | PwrChLeErrSwilPwrChLe26Err | 8 | 359 | 521 |  | Motolora MSB | Unsigned | 0 | 1 | 0 |  | Left Zone Swil Power Channel 26 Error Status
LCUL | CCUSOCCD | LCULMulticastEthSignalIPdu01 | SocketLcuLSoAdUDP | SocketMulticast | Cyclic-100ms | 0x50FF01 | 70 | PwrChLeErr | PwrChLeErrSwilPwrChLe26Err | 8 | 359 | 521 |  | Motolora MSB | Unsigned | 0 | 1 | 0 |  | Left Zone Swil Power Channel 26 Error Status
LCUL | CCUMCUCD | LCULMulticastEthSignalIPdu01 | SocketLcuLSoAdUDP | SocketMulticast | Cyclic-100ms | 0x50FF01 | 70 | PwrChLeErr | PwrChLeErrSwilPwrChLe29Err | 8 | 367 | 521 |  | Motolora MSB | Unsigned | 0 | 1 | 0 |  | Left Zone Swil Power Channel 29 Error Status
LCUL | CCUSOCCD | LCULMulticastEthSignalIPdu01 | SocketLcuLSoAdUDP | SocketMulticast | Cyclic-100ms | 0x50FF01 | 70 | PwrChLeErr | PwrChLeErrSwilPwrChLe29Err | 8 | 367 | 521 |  | Motolora MSB | Unsigned | 0 | 1 | 0 |  | Left Zone Swil Power Channel 29 Error Status
LCUL | CCUMCUCD | LCULMulticastEthSignalIPdu01 | SocketLcuLSoAdUDP | SocketMulticast | Cyclic-100ms | 0x50FF01 | 70 | PwrChLeErr | PwrChLeErrSwilPwrChLe27Err | 8 | 375 | 521 |  | Motolora MSB | Unsigned | 0 | 1 | 0 |  | Left Zone Swil Power Channel 27 Error Status
LCUL | CCUSOCCD | LCULMulticastEthSignalIPdu01 | SocketLcuLSoAdUDP | SocketMulticast | Cyclic-100ms | 0x50FF01 | 70 | PwrChLeErr | PwrChLeErrSwilPwrChLe27Err | 8 | 375 | 521 |  | Motolora MSB | Unsigned | 0 | 1 | 0 |  | Left Zone Swil Power Channel 27 Error Status
LCUL | CCUMCUCD | LCULMulticastEthSignalIPdu01 | SocketLcuLSoAdUDP | SocketMulticast | Cyclic-100ms | 0x50FF01 | 70 | PwrChLeErr | PwrChLeErrSwilPwrChLe13Err | 8 | 383 | 521 |  | Motolora MSB | Unsigned | 0 | 1 | 0 |  | Left Zone Swil Power Channel 13 Error Status
LCUL | CCUSOCCD | LCULMulticastEthSignalIPdu01 | SocketLcuLSoAdUDP | SocketMulticast | Cyclic-100ms | 0x50FF01 | 70 | PwrChLeErr | PwrChLeErrSwilPwrChLe13Err | 8 | 383 | 521 |  | Motolora MSB | Unsigned | 0 | 1 | 0 |  | Left Zone Swil Power Channel 13 Error Status
LCUL | CCUMCUCD | LCULMulticastEthSignalIPdu01 | SocketLcuLSoAdUDP | SocketMulticast | Cyclic-100ms | 0x50FF01 | 70 | PwrChLeErr | PwrChLeErrSwilPwrChLe20Err | 8 | 391 | 521 |  | Motolora MSB | Unsigned | 0 | 1 | 0 |  | Left Zone Swil Power Channel 20 Error Status
LCUL | CCUSOCCD | LCULMulticastEthSignalIPdu01 | SocketLcuLSoAdUDP | SocketMulticast | Cyclic-100ms | 0x50FF01 | 70 | PwrChLeErr | PwrChLeErrSwilPwrChLe20Err | 8 | 391 | 521 |  | Motolora MSB | Unsigned | 0 | 1 | 0 |  | Left Zone Swil Power Channel 20 Error Status
LCUL | CCUMCUCD | LCULMulticastEthSignalIPdu01 | SocketLcuLSoAdUDP | SocketMulticast | Cyclic-100ms | 0x50FF01 | 70 | PwrChLeErr | PwrChLeErrSwilPwrChLe17Err | 8 | 399 | 521 |  | Motolora MSB | Unsigned | 0 | 1 | 0 |  | Left Zone Swil Power Channel 17 Error Status
LCUL | CCUSOCCD | LCULMulticastEthSignalIPdu01 | SocketLcuLSoAdUDP | SocketMulticast | Cyclic-100ms | 0x50FF01 | 70 | PwrChLeErr | PwrChLeErrSwilPwrChLe17Err | 8 | 399 | 521 |  | Motolora MSB | Unsigned | 0 | 1 | 0 |  | Left Zone Swil Power Channel 17 Error Status
LCUL | CCUMCUCD | LCULMulticastEthSignalIPdu01 | SocketLcuLSoAdUDP | SocketMulticast | Cyclic-100ms | 0x50FF01 | 70 | PwrChLeErr | PwrChLeErrSwilPwrChLe9Err | 8 | 407 | 521 |  | Motolora MSB | Unsigned | 0 | 1 | 0 |  | Left Zone Swil Power Channel 9 Error Status
LCUL | CCUSOCCD | LCULMulticastEthSignalIPdu01 | SocketLcuLSoAdUDP | SocketMulticast | Cyclic-100ms | 0x50FF01 | 70 | PwrChLeErr | PwrChLeErrSwilPwrChLe9Err | 8 | 407 | 521 |  | Motolora MSB | Unsigned | 0 | 1 | 0 |  | Left Zone Swil Power Channel 9 Error Status
LCUL | CCUMCUCD | LCULMulticastEthSignalIPdu01 | SocketLcuLSoAdUDP | SocketMulticast | Cyclic-100ms | 0x50FF01 | 70 | PwrChLeErr | PwrChLeErrSwilPwrChLe1Err | 8 | 415 | 521 |  | Motolora MSB | Unsigned | 0 | 1 | 0 |  | Left Zone Swil Power Channel 1 Error Status
LCUL | CCUSOCCD | LCULMulticastEthSignalIPdu01 | SocketLcuLSoAdUDP | SocketMulticast | Cyclic-100ms | 0x50FF01 | 70 | PwrChLeErr | PwrChLeErrSwilPwrChLe1Err | 8 | 415 | 521 |  | Motolora MSB | Unsigned | 0 | 1 | 0 |  | Left Zone Swil Power Channel 1 Error Status
LCUL | CCUMCUCD | LCULMulticastEthSignalIPdu01 | SocketLcuLSoAdUDP | SocketMulticast | Cyclic-100ms | 0x50FF01 | 70 | PwrChLeErr | PwrChLeErrSwilPwrChLe22Err | 8 | 423 | 521 |  | Motolora MSB | Unsigned | 0 | 1 | 0 |  | Left Zone Swil Power Channel 22 Error Status
LCUL | CCUSOCCD | LCULMulticastEthSignalIPdu01 | SocketLcuLSoAdUDP | SocketMulticast | Cyclic-100ms | 0x50FF01 | 70 | PwrChLeErr | PwrChLeErrSwilPwrChLe22Err | 8 | 423 | 521 |  | Motolora MSB | Unsigned | 0 | 1 | 0 |  | Left Zone Swil Power Channel 22 Error Status
LCUL | CCUMCUCD | LCULMulticastEthSignalIPdu01 | SocketLcuLSoAdUDP | SocketMulticast | Cyclic-100ms | 0x50FF01 | 70 | PwrChLeErr | PwrChLeErrSwilPwrChLe4Err | 8 | 431 | 521 |  | Motolora MSB | Unsigned | 0 | 1 | 0 |  | Left Zone Swil Power Channel 4 Error Status
LCUL | CCUSOCCD | LCULMulticastEthSignalIPdu01 | SocketLcuLSoAdUDP | SocketMulticast | Cyclic-100ms | 0x50FF01 | 70 | PwrChLeErr | PwrChLeErrSwilPwrChLe4Err | 8 | 431 | 521 |  | Motolora MSB | Unsigned | 0 | 1 | 0 |  | Left Zone Swil Power Channel 4 Error Status
LCUL | CCUMCUCD | LCULMulticastEthSignalIPdu01 | SocketLcuLSoAdUDP | SocketMulticast | Cyclic-100ms | 0x50FF01 | 70 | PwrChLeErr | PwrChLeErrSwilPwrChLe7Err | 8 | 439 | 521 |  | Motolora MSB | Unsigned | 0 | 1 | 0 |  | Left Zone Swil Power Channel 7 Error Status
LCUL | CCUSOCCD | LCULMulticastEthSignalIPdu01 | SocketLcuLSoAdUDP | SocketMulticast | Cyclic-100ms | 0x50FF01 | 70 | PwrChLeErr | PwrChLeErrSwilPwrChLe7Err | 8 | 439 | 521 |  | Motolora MSB | Unsigned | 0 | 1 | 0 |  | Left Zone Swil Power Channel 7 Error Status
LCUL | CCUMCUCD | LCULMulticastEthSignalIPdu01 | SocketLcuLSoAdUDP | SocketMulticast | Cyclic-100ms | 0x50FF01 | 70 | PwrChLeErr | PwrChLeErrSwilPwrChLe23Err | 8 | 447 | 521 |  | Motolora MSB | Unsigned | 0 | 1 | 0 |  | Left Zone Swil Power Channel 23 Error Status
LCUL | CCUSOCCD | LCULMulticastEthSignalIPdu01 | SocketLcuLSoAdUDP | SocketMulticast | Cyclic-100ms | 0x50FF01 | 70 | PwrChLeErr | PwrChLeErrSwilPwrChLe23Err | 8 | 447 | 521 |  | Motolora MSB | Unsigned | 0 | 1 | 0 |  | Left Zone Swil Power Channel 23 Error Status
LCUL | CCUMCUCD | LCULMulticastEthSignalIPdu01 | SocketLcuLSoAdUDP | SocketMulticast | Cyclic-100ms | 0x50FF01 | 70 |  | PWTCooltPmpPwmFb | 10 | 455 |  | 520 | Motolora MSB | Unsigned | 0 | 0.1 | 0 |  | Pump PWM feedback
LCUL | CCUSOCCD | LCULMulticastEthSignalIPdu01 | SocketLcuLSoAdUDP | SocketMulticast | Cyclic-100ms | 0x50FF01 | 70 |  | PWTCooltPmpPwmFb | 10 | 455 |  | 520 | Motolora MSB | Unsigned | 0 | 0.1 | 0 |  | Pump PWM feedback
LCUL | CCUMCUCD | LCULMulticastEthSignalIPdu01 | SocketLcuLSoAdUDP | SocketMulticast | Cyclic-100ms | 0x50FF01 | 70 |  | PWTCooltPmpPwrCns | 12 | 461 |  | 543 | Motolora MSB | Unsigned | 0 | 1 | 0 |  | PWT Coolant Pump Power Consumption
LCUL | CCUSOCCD | LCULMulticastEthSignalIPdu01 | SocketLcuLSoAdUDP | SocketMulticast | Cyclic-100ms | 0x50FF01 | 70 |  | PWTCooltPmpPwrCns | 12 | 461 |  | 543 | Motolora MSB | Unsigned | 0 | 1 | 0 |  | PWT Coolant Pump Power Consumption
LCUL | CCUMCUCD | LCULMulticastEthSignalIPdu01 | SocketLcuLSoAdUDP | SocketMulticast | Cyclic-100ms | 0x50FF01 | 70 | RefrigCircVlvCalStsFromLe | RefrigCircVlvCalStsFromLeCERVCalSts | 2 | 465 | 542 |  | Motolora MSB | Unsigned | 0 | 1 | 0 | 0x0: ExvCalibSts_NotInitialized 0x1: ExvCalibSts_InitializationInProcess 0x2: ExvCalibSts_Initialized 0x3: ExvCalibSts_Reserved | Valve Calibration Stauts
LCUL | CCUSOCCD | LCULMulticastEthSignalIPdu01 | SocketLcuLSoAdUDP | SocketMulticast | Cyclic-100ms | 0x50FF01 | 70 | RefrigCircVlvCalStsFromLe | RefrigCircVlvCalStsFromLeCERVCalSts | 2 | 465 | 542 |  | Motolora MSB | Unsigned | 0 | 1 | 0 | 0x0: ExvCalibSts_NotInitialized 0x1: ExvCalibSts_InitializationInProcess 0x2: ExvCalibSts_Initialized 0x3: ExvCalibSts_Reserved | Valve Calibration Stauts
LCUL | CCUMCUCD | LCULMulticastEthSignalIPdu01 | SocketLcuLSoAdUDP | SocketMulticast | Cyclic-100ms | 0x50FF01 | 70 | RefrigCircVlvCalStsFromLe | RefrigCircVlvCalStsFromLeWERVCalSts | 2 | 479 | 542 |  | Motolora MSB | Unsigned | 0 | 1 | 0 | 0x0: ExvCalibSts_NotInitialized 0x1: ExvCalibSts_InitializationInProcess 0x2: ExvCalibSts_Initialized 0x3: ExvCalibSts_Reserved | Valve Calibration Stauts
LCUL | CCUSOCCD | LCULMulticastEthSignalIPdu01 | SocketLcuLSoAdUDP | SocketMulticast | Cyclic-100ms | 0x50FF01 | 70 | RefrigCircVlvCalStsFromLe | RefrigCircVlvCalStsFromLeWERVCalSts | 2 | 479 | 542 |  | Motolora MSB | Unsigned | 0 | 1 | 0 | 0x0: ExvCalibSts_NotInitialized 0x1: ExvCalibSts_InitializationInProcess 0x2: ExvCalibSts_Initialized 0x3: ExvCalibSts_Reserved | Valve Calibration Stauts
LCUL | CCUMCUCD | LCULMulticastEthSignalIPdu01 | SocketLcuLSoAdUDP | SocketMulticast | Cyclic-100ms | 0x50FF01 | 70 | RefrigCircVlvCalStsFromLe | RefrigCircVlvCalStsFromLeBEXVCalSts | 2 | 477 | 542 |  | Motolora MSB | Unsigned | 0 | 1 | 0 | 0x0: ExvCalibSts_NotInitialized 0x1: ExvCalibSts_InitializationInProcess 0x2: ExvCalibSts_Initialized 0x3: ExvCalibSts_Reserved | Valve Calibration Stauts
LCUL | CCUSOCCD | LCULMulticastEthSignalIPdu01 | SocketLcuLSoAdUDP | SocketMulticast | Cyclic-100ms | 0x50FF01 | 70 | RefrigCircVlvCalStsFromLe | RefrigCircVlvCalStsFromLeBEXVCalSts | 2 | 477 | 542 |  | Motolora MSB | Unsigned | 0 | 1 | 0 | 0x0: ExvCalibSts_NotInitialized 0x1: ExvCalibSts_InitializationInProcess 0x2: ExvCalibSts_Initialized 0x3: ExvCalibSts_Reserved | Valve Calibration Stauts
LCUL | CCUMCUCD | LCULMulticastEthSignalIPdu01 | SocketLcuLSoAdUDP | SocketMulticast | Cyclic-100ms | 0x50FF01 | 70 | RefrigCircVlvCalStsFromLe | RefrigCircVlvCalStsFromLeREXVCalSts | 2 | 475 | 542 |  | Motolora MSB | Unsigned | 0 | 1 | 0 | 0x0: ExvCalibSts_NotInitialized 0x1: ExvCalibSts_InitializationInProcess 0x2: ExvCalibSts_Initialized 0x3: ExvCalibSts_Reserved | Valve Calibration Stauts
LCUL | CCUSOCCD | LCULMulticastEthSignalIPdu01 | SocketLcuLSoAdUDP | SocketMulticast | Cyclic-100ms | 0x50FF01 | 70 | RefrigCircVlvCalStsFromLe | RefrigCircVlvCalStsFromLeREXVCalSts | 2 | 475 | 542 |  | Motolora MSB | Unsigned | 0 | 1 | 0 | 0x0: ExvCalibSts_NotInitialized 0x1: ExvCalibSts_InitializationInProcess 0x2: ExvCalibSts_Initialized 0x3: ExvCalibSts_Reserved | Valve Calibration Stauts
LCUL | CCUMCUCD | LCULMulticastEthSignalIPdu01 | SocketLcuLSoAdUDP | SocketMulticast | Cyclic-100ms | 0x50FF01 | 70 | RefrigCircVlvCalStsFromLe | RefrigCircVlvCalStsFromLeTERVCalSts | 2 | 473 | 542 |  | Motolora MSB | Unsigned | 0 | 1 | 0 | 0x0: ExvCalibSts_NotInitialized 0x1: ExvCalibSts_InitializationInProcess 0x2: ExvCalibSts_Initialized 0x3: ExvCalibSts_Reserved | Valve Calibration Stauts
LCUL | CCUSOCCD | LCULMulticastEthSignalIPdu01 | SocketLcuLSoAdUDP | SocketMulticast | Cyclic-100ms | 0x50FF01 | 70 | RefrigCircVlvCalStsFromLe | RefrigCircVlvCalStsFromLeTERVCalSts | 2 | 473 | 542 |  | Motolora MSB | Unsigned | 0 | 1 | 0 | 0x0: ExvCalibSts_NotInitialized 0x1: ExvCalibSts_InitializationInProcess 0x2: ExvCalibSts_Initialized 0x3: ExvCalibSts_Reserved | Valve Calibration Stauts
LCUL | CCUMCUCD | LCULMulticastEthSignalIPdu01 | SocketLcuLSoAdUDP | SocketMulticast | Cyclic-100ms | 0x50FF01 | 70 | RefrigCircVlvCalStsFromLe | RefrigCircVlvCalStsFromLeFEXVCalSts | 2 | 487 | 542 |  | Motolora MSB | Unsigned | 0 | 1 | 0 | 0x0: ExvCalibSts_NotInitialized 0x1: ExvCalibSts_InitializationInProcess 0x2: ExvCalibSts_Initialized 0x3: ExvCalibSts_Reserved | Valve Calibration Stauts
LCUL | CCUSOCCD | LCULMulticastEthSignalIPdu01 | SocketLcuLSoAdUDP | SocketMulticast | Cyclic-100ms | 0x50FF01 | 70 | RefrigCircVlvCalStsFromLe | RefrigCircVlvCalStsFromLeFEXVCalSts | 2 | 487 | 542 |  | Motolora MSB | Unsigned | 0 | 1 | 0 | 0x0: ExvCalibSts_NotInitialized 0x1: ExvCalibSts_InitializationInProcess 0x2: ExvCalibSts_Initialized 0x3: ExvCalibSts_Reserved | Valve Calibration Stauts
LCUL | CCUMCUCD | LCULMulticastEthSignalIPdu01 | SocketLcuLSoAdUDP | SocketMulticast | Cyclic-100ms | 0x50FF01 | 70 | RefrigCircVlvStsFromLe | RefrigCircVlvStsFromLeRefrigSOV2Sts | 3 | 485 | 541 |  | Motolora MSB | Unsigned | 0 | 1 | 0 | 0x0: ThermCooltVlvSts_Unknow 0x1: ThermCooltVlvSts_Normal 0x2: ThermCooltVlvSts_Err | Valve Stauts
LCUL | CCUSOCCD | LCULMulticastEthSignalIPdu01 | SocketLcuLSoAdUDP | SocketMulticast | Cyclic-100ms | 0x50FF01 | 70 | RefrigCircVlvStsFromLe | RefrigCircVlvStsFromLeRefrigSOV2Sts | 3 | 485 | 541 |  | Motolora MSB | Unsigned | 0 | 1 | 0 | 0x0: ThermCooltVlvSts_Unknow 0x1: ThermCooltVlvSts_Normal 0x2: ThermCooltVlvSts_Err | Valve Stauts
LCUL | CCUMCUCD | LCULMulticastEthSignalIPdu01 | SocketLcuLSoAdUDP | SocketMulticast | Cyclic-100ms | 0x50FF01 | 70 | RefrigCircVlvStsFromLe | RefrigCircVlvStsFromLeWERVSts | 3 | 482 | 541 |  | Motolora MSB | Unsigned | 0 | 1 | 0 | 0x0: ThermCooltVlvSts_Unknow 0x1: ThermCooltVlvSts_Normal 0x2: ThermCooltVlvSts_Err | Valve Stauts
LCUL | CCUSOCCD | LCULMulticastEthSignalIPdu01 | SocketLcuLSoAdUDP | SocketMulticast | Cyclic-100ms | 0x50FF01 | 70 | RefrigCircVlvStsFromLe | RefrigCircVlvStsFromLeWERVSts | 3 | 482 | 541 |  | Motolora MSB | Unsigned | 0 | 1 | 0 | 0x0: ThermCooltVlvSts_Unknow 0x1: ThermCooltVlvSts_Normal 0x2: ThermCooltVlvSts_Err | Valve Stauts
LCUL | CCUMCUCD | LCULMulticastEthSignalIPdu01 | SocketLcuLSoAdUDP | SocketMulticast | Cyclic-100ms | 0x50FF01 | 70 | RefrigCircVlvStsFromLe | RefrigCircVlvStsFromLeTERVSts | 3 | 495 | 541 |  | Motolora MSB | Unsigned | 0 | 1 | 0 | 0x0: ThermCooltVlvSts_Unknow 0x1: ThermCooltVlvSts_Normal 0x2: ThermCooltVlvSts_Err | Valve Stauts
LCUL | CCUSOCCD | LCULMulticastEthSignalIPdu01 | SocketLcuLSoAdUDP | SocketMulticast | Cyclic-100ms | 0x50FF01 | 70 | RefrigCircVlvStsFromLe | RefrigCircVlvStsFromLeTERVSts | 3 | 495 | 541 |  | Motolora MSB | Unsigned | 0 | 1 | 0 | 0x0: ThermCooltVlvSts_Unknow 0x1: ThermCooltVlvSts_Normal 0x2: ThermCooltVlvSts_Err | Valve Stauts
LCUL | CCUMCUCD | LCULMulticastEthSignalIPdu01 | SocketLcuLSoAdUDP | SocketMulticast | Cyclic-100ms | 0x50FF01 | 70 | RefrigCircVlvStsFromLe | RefrigCircVlvStsFromLeFEXVSts | 3 | 492 | 541 |  | Motolora MSB | Unsigned | 0 | 1 | 0 | 0x0: ThermCooltVlvSts_Unknow 0x1: ThermCooltVlvSts_Normal 0x2: ThermCooltVlvSts_Err | Valve Stauts
LCUL | CCUSOCCD | LCULMulticastEthSignalIPdu01 | SocketLcuLSoAdUDP | SocketMulticast | Cyclic-100ms | 0x50FF01 | 70 | RefrigCircVlvStsFromLe | RefrigCircVlvStsFromLeFEXVSts | 3 | 492 | 541 |  | Motolora MSB | Unsigned | 0 | 1 | 0 | 0x0: ThermCooltVlvSts_Unknow 0x1: ThermCooltVlvSts_Normal 0x2: ThermCooltVlvSts_Err | Valve Stauts
LCUL | CCUMCUCD | LCULMulticastEthSignalIPdu01 | SocketLcuLSoAdUDP | SocketMulticast | Cyclic-100ms | 0x50FF01 | 70 | RefrigCircVlvStsFromLe | RefrigCircVlvStsFromLeCERVSts | 3 | 489 | 541 |  | Motolora MSB | Unsigned | 0 | 1 | 0 | 0x0: ThermCooltVlvSts_Unknow 0x1: ThermCooltVlvSts_Normal 0x2: ThermCooltVlvSts_Err | Valve Stauts
LCUL | CCUSOCCD | LCULMulticastEthSignalIPdu01 | SocketLcuLSoAdUDP | SocketMulticast | Cyclic-100ms | 0x50FF01 | 70 | RefrigCircVlvStsFromLe | RefrigCircVlvStsFromLeCERVSts | 3 | 489 | 541 |  | Motolora MSB | Unsigned | 0 | 1 | 0 | 0x0: ThermCooltVlvSts_Unknow 0x1: ThermCooltVlvSts_Normal 0x2: ThermCooltVlvSts_Err | Valve Stauts
LCUL | CCUMCUCD | LCULMulticastEthSignalIPdu01 | SocketLcuLSoAdUDP | SocketMulticast | Cyclic-100ms | 0x50FF01 | 70 | RefrigCircVlvStsFromLe | RefrigCircVlvStsFromLeRefrigSOV1Sts | 3 | 502 | 541 |  | Motolora MSB | Unsigned | 0 | 1 | 0 | 0x0: ThermCooltVlvSts_Unknow 0x1: ThermCooltVlvSts_Normal 0x2: ThermCooltVlvSts_Err | Valve Stauts
LCUL | CCUSOCCD | LCULMulticastEthSignalIPdu01 | SocketLcuLSoAdUDP | SocketMulticast | Cyclic-100ms | 0x50FF01 | 70 | RefrigCircVlvStsFromLe | RefrigCircVlvStsFromLeRefrigSOV1Sts | 3 | 502 | 541 |  | Motolora MSB | Unsigned | 0 | 1 | 0 | 0x0: ThermCooltVlvSts_Unknow 0x1: ThermCooltVlvSts_Normal 0x2: ThermCooltVlvSts_Err | Valve Stauts
LCUL | CCUMCUCD | LCULMulticastEthSignalIPdu01 | SocketLcuLSoAdUDP | SocketMulticast | Cyclic-100ms | 0x50FF01 | 70 | RefrigCircVlvStsFromLe | RefrigCircVlvStsFromLeREXVSts | 3 | 499 | 541 |  | Motolora MSB | Unsigned | 0 | 1 | 0 | 0x0: ThermCooltVlvSts_Unknow 0x1: ThermCooltVlvSts_Normal 0x2: ThermCooltVlvSts_Err | Valve Stauts
LCUL | CCUSOCCD | LCULMulticastEthSignalIPdu01 | SocketLcuLSoAdUDP | SocketMulticast | Cyclic-100ms | 0x50FF01 | 70 | RefrigCircVlvStsFromLe | RefrigCircVlvStsFromLeREXVSts | 3 | 499 | 541 |  | Motolora MSB | Unsigned | 0 | 1 | 0 | 0x0: ThermCooltVlvSts_Unknow 0x1: ThermCooltVlvSts_Normal 0x2: ThermCooltVlvSts_Err | Valve Stauts
LCUL | CCUMCUCD | LCULMulticastEthSignalIPdu01 | SocketLcuLSoAdUDP | SocketMulticast | Cyclic-100ms | 0x50FF01 | 70 | RefrigCircVlvStsFromLe | RefrigCircVlvStsFromLeBEXVSts | 3 | 496 | 541 |  | Motolora MSB | Unsigned | 0 | 1 | 0 | 0x0: ThermCooltVlvSts_Unknow 0x1: ThermCooltVlvSts_Normal 0x2: ThermCooltVlvSts_Err | Valve Stauts
LCUL | CCUSOCCD | LCULMulticastEthSignalIPdu01 | SocketLcuLSoAdUDP | SocketMulticast | Cyclic-100ms | 0x50FF01 | 70 | RefrigCircVlvStsFromLe | RefrigCircVlvStsFromLeBEXVSts | 3 | 496 | 541 |  | Motolora MSB | Unsigned | 0 | 1 | 0 | 0x0: ThermCooltVlvSts_Unknow 0x1: ThermCooltVlvSts_Normal 0x2: ThermCooltVlvSts_Err | Valve Stauts
LCUL | CCUMCUCD | LCULMulticastEthSignalIPdu01 | SocketLcuLSoAdUDP | SocketMulticast | Cyclic-100ms | 0x50FF01 | 70 | RefrigCircVlvStsFromLe | RefrigCircVlvStsFromLeRefrigSOV3Sts | 3 | 509 | 541 |  | Motolora MSB | Unsigned | 0 | 1 | 0 | 0x0: ThermCooltVlvSts_Unknow 0x1: ThermCooltVlvSts_Normal 0x2: ThermCooltVlvSts_Err | Valve Status
LCUL | CCUSOCCD | LCULMulticastEthSignalIPdu01 | SocketLcuLSoAdUDP | SocketMulticast | Cyclic-100ms | 0x50FF01 | 70 | RefrigCircVlvStsFromLe | RefrigCircVlvStsFromLeRefrigSOV3Sts | 3 | 509 | 541 |  | Motolora MSB | Unsigned | 0 | 1 | 0 | 0x0: ThermCooltVlvSts_Unknow 0x1: ThermCooltVlvSts_Normal 0x2: ThermCooltVlvSts_Err | Valve Status
LCUL | CCUMCUCD | LCULMulticastEthSignalIPdu01 | SocketLcuLSoAdUDP | SocketMulticast | Cyclic-100ms | 0x50FF01 | 70 | RightElecPeaErrFb | RightElecPeaErrFbBoolean4 | 1 | 548 | 540 |  | Motolora MSB | Boolean | 0 | 1 | 0 | 0x0: Boolean_FALSE 0x1: Boolean_TRUE | Electric pedal Error status feedback
LCUL | CCUSOCCD | LCULMulticastEthSignalIPdu01 | SocketLcuLSoAdUDP | SocketMulticast | Cyclic-100ms | 0x50FF01 | 70 | RightElecPeaErrFb | RightElecPeaErrFbBoolean4 | 1 | 548 | 540 |  | Motolora MSB | Boolean | 0 | 1 | 0 | 0x0: Boolean_FALSE 0x1: Boolean_TRUE | Electric pedal Error status feedback
LCUL | CCUMCUCD | LCULMulticastEthSignalIPdu01 | SocketLcuLSoAdUDP | SocketMulticast | Cyclic-100ms | 0x50FF01 | 70 | RightElecPeaErrFb | RightElecPeaErrFbBoolean2 | 1 | 550 | 540 |  | Motolora MSB | Boolean | 0 | 1 | 0 | 0x0: Boolean_FALSE 0x1: Boolean_TRUE | Electric pedal Error status feedback
LCUL | CCUSOCCD | LCULMulticastEthSignalIPdu01 | SocketLcuLSoAdUDP | SocketMulticast | Cyclic-100ms | 0x50FF01 | 70 | RightElecPeaErrFb | RightElecPeaErrFbBoolean2 | 1 | 550 | 540 |  | Motolora MSB | Boolean | 0 | 1 | 0 | 0x0: Boolean_FALSE 0x1: Boolean_TRUE | Electric pedal Error status feedback
LCUL | CCUMCUCD | LCULMulticastEthSignalIPdu01 | SocketLcuLSoAdUDP | SocketMulticast | Cyclic-100ms | 0x50FF01 | 70 | RightElecPeaErrFb | RightElecPeaErrFbBoolean3 | 1 | 549 | 540 |  | Motolora MSB | Boolean | 0 | 1 | 0 | 0x0: Boolean_FALSE 0x1: Boolean_TRUE | Electric pedal Error status feedback
LCUL | CCUSOCCD | LCULMulticastEthSignalIPdu01 | SocketLcuLSoAdUDP | SocketMulticast | Cyclic-100ms | 0x50FF01 | 70 | RightElecPeaErrFb | RightElecPeaErrFbBoolean3 | 1 | 549 | 540 |  | Motolora MSB | Boolean | 0 | 1 | 0 | 0x0: Boolean_FALSE 0x1: Boolean_TRUE | Electric pedal Error status feedback
LCUL | CCUMCUCD | LCULMulticastEthSignalIPdu01 | SocketLcuLSoAdUDP | SocketMulticast | Cyclic-100ms | 0x50FF01 | 70 | RightElecPeaErrFb | RightElecPeaErrFbBoolean5 | 1 | 547 | 540 |  | Motolora MSB | Boolean | 0 | 1 | 0 | 0x0: Boolean_FALSE 0x1: Boolean_TRUE | Electric pedal Error status feedback
LCUL | CCUSOCCD | LCULMulticastEthSignalIPdu01 | SocketLcuLSoAdUDP | SocketMulticast | Cyclic-100ms | 0x50FF01 | 70 | RightElecPeaErrFb | RightElecPeaErrFbBoolean5 | 1 | 547 | 540 |  | Motolora MSB | Boolean | 0 | 1 | 0 | 0x0: Boolean_FALSE 0x1: Boolean_TRUE | Electric pedal Error status feedback
LCUL | CCUMCUCD | LCULMulticastEthSignalIPdu01 | SocketLcuLSoAdUDP | SocketMulticast | Cyclic-100ms | 0x50FF01 | 70 | RightElecPeaErrFb | RightElecPeaErrFbBoolean1 | 1 | 551 | 540 |  | Motolora MSB | Boolean | 0 | 1 | 0 | 0x0: Boolean_FALSE 0x1: Boolean_TRUE | Electric pedal Error status feedback
LCUL | CCUSOCCD | LCULMulticastEthSignalIPdu01 | SocketLcuLSoAdUDP | SocketMulticast | Cyclic-100ms | 0x50FF01 | 70 | RightElecPeaErrFb | RightElecPeaErrFbBoolean1 | 1 | 551 | 540 |  | Motolora MSB | Boolean | 0 | 1 | 0 | 0x0: Boolean_FALSE 0x1: Boolean_TRUE | Electric pedal Error status feedback
LCUL | CCUMCUCD | LCULMulticastEthSignalIPdu01 | SocketLcuLSoAdUDP | SocketMulticast | Cyclic-100ms | 0x50FF01 | 70 | RLChdLockErrFb | RLChdLockErrFbUnlockFail | 1 | 504 | 539 |  | Motolora MSB | Boolean | 0 | 1 | 0 | 0x0: Boolean_FALSE 0x1: Boolean_TRUE | unlock fail
LCUL | CCUSOCCD | LCULMulticastEthSignalIPdu01 | SocketLcuLSoAdUDP | SocketMulticast | Cyclic-100ms | 0x50FF01 | 70 | RLChdLockErrFb | RLChdLockErrFbUnlockFail | 1 | 504 | 539 |  | Motolora MSB | Boolean | 0 | 1 | 0 | 0x0: Boolean_FALSE 0x1: Boolean_TRUE | unlock fail
LCUL | CCUMCUCD | LCULMulticastEthSignalIPdu01 | SocketLcuLSoAdUDP | SocketMulticast | Cyclic-100ms | 0x50FF01 | 70 | RLChdLockErrFb | RLChdLockErrFbLockFail | 1 | 519 | 539 |  | Motolora MSB | Boolean | 0 | 1 | 0 | 0x0: Boolean_FALSE 0x1: Boolean_TRUE | lock fail
LCUL | CCUSOCCD | LCULMulticastEthSignalIPdu01 | SocketLcuLSoAdUDP | SocketMulticast | Cyclic-100ms | 0x50FF01 | 70 | RLChdLockErrFb | RLChdLockErrFbLockFail | 1 | 519 | 539 |  | Motolora MSB | Boolean | 0 | 1 | 0 | 0x0: Boolean_FALSE 0x1: Boolean_TRUE | lock fail
LCUL | CCUMCUCD | LCULMulticastEthSignalIPdu01 | SocketLcuLSoAdUDP | SocketMulticast | Cyclic-100ms | 0x50FF01 | 70 | RLChdLockErrFb | RLChdLockErrFbError1 | 1 | 518 | 539 |  | Motolora MSB | Boolean | 0 | 1 | 0 | 0x0: Boolean_FALSE 0x1: Boolean_TRUE | error1
LCUL | CCUSOCCD | LCULMulticastEthSignalIPdu01 | SocketLcuLSoAdUDP | SocketMulticast | Cyclic-100ms | 0x50FF01 | 70 | RLChdLockErrFb | RLChdLockErrFbError1 | 1 | 518 | 539 |  | Motolora MSB | Boolean | 0 | 1 | 0 | 0x0: Boolean_FALSE 0x1: Boolean_TRUE | error1
LCUL | CCUMCUCD | LCULMulticastEthSignalIPdu01 | SocketLcuLSoAdUDP | SocketMulticast | Cyclic-100ms | 0x50FF01 | 70 | RLChdLockErrFb | RLChdLockErrFbError2 | 1 | 517 | 539 |  | Motolora MSB | Boolean | 0 | 1 | 0 | 0x0: Boolean_FALSE 0x1: Boolean_TRUE | error2
LCUL | CCUSOCCD | LCULMulticastEthSignalIPdu01 | SocketLcuLSoAdUDP | SocketMulticast | Cyclic-100ms | 0x50FF01 | 70 | RLChdLockErrFb | RLChdLockErrFbError2 | 1 | 517 | 539 |  | Motolora MSB | Boolean | 0 | 1 | 0 | 0x0: Boolean_FALSE 0x1: Boolean_TRUE | error2
LCUL | CCUMCUCD | LCULMulticastEthSignalIPdu01 | SocketLcuLSoAdUDP | SocketMulticast | Cyclic-100ms | 0x50FF01 | 70 | RLChdLockErrFb | RLChdLockErrFbMotorOverTherm | 1 | 516 | 539 |  | Motolora MSB | Boolean | 0 | 1 | 0 | 0x0: Boolean_FALSE 0x1: Boolean_TRUE | motor over therm
LCUL | CCUSOCCD | LCULMulticastEthSignalIPdu01 | SocketLcuLSoAdUDP | SocketMulticast | Cyclic-100ms | 0x50FF01 | 70 | RLChdLockErrFb | RLChdLockErrFbMotorOverTherm | 1 | 516 | 539 |  | Motolora MSB | Boolean | 0 | 1 | 0 | 0x0: Boolean_FALSE 0x1: Boolean_TRUE | motor over therm
LCUL | CCUMCUCD | LCULMulticastEthSignalIPdu01 | SocketLcuLSoAdUDP | SocketMulticast | Cyclic-100ms | 0x50FF01 | 70 | RLPwrDoorErrFb | RLPwrDoorErrFbPosnUnknowFb | 1 | 524 | 536 |  | Motolora MSB | Boolean | 0 | 1 | 0 | 0x0: Boolean_FALSE 0x1: Boolean_TRUE | door position lost
LCUL | CCUSOCCD | LCULMulticastEthSignalIPdu01 | SocketLcuLSoAdUDP | SocketMulticast | Cyclic-100ms | 0x50FF01 | 70 | RLPwrDoorErrFb | RLPwrDoorErrFbPosnUnknowFb | 1 | 524 | 536 |  | Motolora MSB | Boolean | 0 | 1 | 0 | 0x0: Boolean_FALSE 0x1: Boolean_TRUE | door position lost
LCUL | CCUMCUCD | LCULMulticastEthSignalIPdu01 | SocketLcuLSoAdUDP | SocketMulticast | Cyclic-100ms | 0x50FF01 | 70 | RLPwrDoorErrFb | RLPwrDoorErrFbBoolean | 1 | 527 | 536 |  | Motolora MSB | Boolean | 0 | 1 | 0 | 0x0: Boolean_FALSE 0x1: Boolean_TRUE | error status
LCUL | CCUSOCCD | LCULMulticastEthSignalIPdu01 | SocketLcuLSoAdUDP | SocketMulticast | Cyclic-100ms | 0x50FF01 | 70 | RLPwrDoorErrFb | RLPwrDoorErrFbBoolean | 1 | 527 | 536 |  | Motolora MSB | Boolean | 0 | 1 | 0 | 0x0: Boolean_FALSE 0x1: Boolean_TRUE | error status
LCUL | CCUMCUCD | LCULMulticastEthSignalIPdu01 | SocketLcuLSoAdUDP | SocketMulticast | Cyclic-100ms | 0x50FF01 | 70 | RLPwrDoorErrFb | RLPwrDoorErrFbMotThermErrFb | 1 | 525 | 536 |  | Motolora MSB | Boolean | 0 | 1 | 0 | 0x0: Boolean_FALSE 0x1: Boolean_TRUE | Motor overheating
LCUL | CCUSOCCD | LCULMulticastEthSignalIPdu01 | SocketLcuLSoAdUDP | SocketMulticast | Cyclic-100ms | 0x50FF01 | 70 | RLPwrDoorErrFb | RLPwrDoorErrFbMotThermErrFb | 1 | 525 | 536 |  | Motolora MSB | Boolean | 0 | 1 | 0 | 0x0: Boolean_FALSE 0x1: Boolean_TRUE | Motor overheating
LCUL | CCUMCUCD | LCULMulticastEthSignalIPdu01 | SocketLcuLSoAdUDP | SocketMulticast | Cyclic-100ms | 0x50FF01 | 70 | RLPwrDoorErrFb | RLPwrDoorErrFbRollAngErrFb | 1 | 523 | 536 |  | Motolora MSB | Boolean | 0 | 1 | 0 | 0x0: Boolean_FALSE 0x1: Boolean_TRUE | roll angle error
LCUL | CCUSOCCD | LCULMulticastEthSignalIPdu01 | SocketLcuLSoAdUDP | SocketMulticast | Cyclic-100ms | 0x50FF01 | 70 | RLPwrDoorErrFb | RLPwrDoorErrFbRollAngErrFb | 1 | 523 | 536 |  | Motolora MSB | Boolean | 0 | 1 | 0 | 0x0: Boolean_FALSE 0x1: Boolean_TRUE | roll angle error
LCUL | CCUMCUCD | LCULMulticastEthSignalIPdu01 | SocketLcuLSoAdUDP | SocketMulticast | Cyclic-100ms | 0x50FF01 | 70 | RLPwrDoorErrFb | RLPwrDoorErrFbHallErrFb | 1 | 526 | 536 |  | Motolora MSB | Boolean | 0 | 1 | 0 | 0x0: Boolean_FALSE 0x1: Boolean_TRUE | hall error
LCUL | CCUSOCCD | LCULMulticastEthSignalIPdu01 | SocketLcuLSoAdUDP | SocketMulticast | Cyclic-100ms | 0x50FF01 | 70 | RLPwrDoorErrFb | RLPwrDoorErrFbHallErrFb | 1 | 526 | 536 |  | Motolora MSB | Boolean | 0 | 1 | 0 | 0x0: Boolean_FALSE 0x1: Boolean_TRUE | hall error
LCUL | CCUMCUCD | LCULMulticastEthSignalIPdu01 | SocketLcuLSoAdUDP | SocketMulticast | Cyclic-100ms | 0x50FF01 | 70 |  | RLDoorMaxPosnSetFb | 8 | 535 |  | 538 | Motolora MSB | Unsigned | 101 | 1 | 0 |  | Maximum percentage feedback that power side doors can open
LCUL | CCUSOCCD | LCULMulticastEthSignalIPdu01 | SocketLcuLSoAdUDP | SocketMulticast | Cyclic-100ms | 0x50FF01 | 70 |  | RLDoorMaxPosnSetFb | 8 | 535 |  | 538 | Motolora MSB | Unsigned | 101 | 1 | 0 |  | Maximum percentage feedback that power side doors can open
LCUL | CCUMCUCD | LCULMulticastEthSignalIPdu01 | SocketLcuLSoAdUDP | SocketMulticast | Cyclic-100ms | 0x50FF01 | 70 |  | RLDoorModSts | 2 | 515 |  | 537 | Motolora MSB | Unsigned | 0 | 1 | 0 | 0x0: DoorModSts_ElecMode 0x1: DoorModSts_ManualMode | power side door mode status
LCUL | CCUSOCCD | LCULMulticastEthSignalIPdu01 | SocketLcuLSoAdUDP | SocketMulticast | Cyclic-100ms | 0x50FF01 | 70 |  | RLDoorModSts | 2 | 515 |  | 537 | Motolora MSB | Unsigned | 0 | 1 | 0 | 0x0: DoorModSts_ElecMode 0x1: DoorModSts_ManualMode | power side door mode status
LCUL | CCUSOCCD | LCULMulticastEthSignalIPdu01 | SocketLcuLSoAdUDP | SocketMulticast | Cyclic-100ms | 0x50FF01 | 70 |  | CooltLvlIndReq | 2 | 14 |  | 8 | Motolora MSB | Unsigned | 0 | 1 | 0 | 0x0: ReqSts2_Default 0x1: ReqSts2_NotReqd 0x2: ReqSts2_Reqd 0x3: ReqSts2_Reserved | coolant level indication request
LCUL | LCUR | LCULMulticastEthSignalIPdu01 | SocketLcuLSoAdUDP | SocketMulticast | Cyclic-100ms | 0x50FF01 | 70 |  | CooltSov1ActrSts | 2 | 11 |  | 72 | Motolora MSB | Unsigned | 0 | 1 | 0 | 0x0: Flt_Initial 0x1: Flt_NoFault 0x2: Flt_Fault | Cooling fan actuator status
LCUL | CCUMCUCD | LCULMulticastEthSignalIPdu06 | SocketLcuLSoAdUDP | SocketMulticast | Cyclic-80ms | 0x50FF06 | 1 |  | DayOrNightSts | 1 | 7 |  | 6 | Motolora MSB | Unsigned | 0 | 1 | 0 | 0x0: DayOrNightSts_Night 0x1: DayOrNightSts_Day | the state of day or night
LCUL | CCUSOCCD | LCULMulticastEthSignalIPdu06 | SocketLcuLSoAdUDP | SocketMulticast | Cyclic-80ms | 0x50FF06 | 1 |  | DayOrNightSts | 1 | 7 |  | 6 | Motolora MSB | Unsigned | 0 | 1 | 0 | 0x0: DayOrNightSts_Night 0x1: DayOrNightSts_Day | the state of day or night
LCUL | LCUR | LCULMulticastEthSignalIPdu06 | SocketLcuLSoAdUDP | SocketMulticast | Cyclic-80ms | 0x50FF06 | 1 |  | DayOrNightSts | 1 | 7 |  | 6 | Motolora MSB | Unsigned | 0 | 1 | 0 | 0x0: DayOrNightSts_Night 0x1: DayOrNightSts_Day | the state of day or night
LCUL | CCUMCUCD | LCULMulticastEthSignalIPdu02 | SocketLcuLSoAdUDP | SocketMulticast | Cyclic-200ms | 0x50FF02 | 4 |  | SecRowLeOccpSnsrRawSts | 4 | 7 |  | 23 | Motolora MSB | Unsigned | 0 | 1 | 0 | 0x0: OccptSnsrOutpSts_Empty 0x1: OccptSnsrOutpSts_L1 0x2: OccptSnsrOutpSts_L2 0x3: OccptSnsrOutpSts_L3 0x4: OccptSnsrOutpSts_L4 0x5: OccptSnsrOutpSts_Occupied 0x6: OccptSnsrOutpSts_Unknown | Second Row Left Seat Occupy Sensor Raw Status
LCUL | CCUMCUCD | LCULMulticastEthSignalIPdu02 | SocketLcuLSoAdUDP | SocketMulticast | Cyclic-200ms | 0x50FF02 | 4 |  | SecRowMidOccpSnsrRawSts | 4 | 3 |  | 22 | Motolora MSB | Unsigned | 0 | 1 | 0 | 0x0: OccptSnsrOutpSts_Empty 0x1: OccptSnsrOutpSts_L1 0x2: OccptSnsrOutpSts_L2 0x3: OccptSnsrOutpSts_L3 0x4: OccptSnsrOutpSts_L4 0x5: OccptSnsrOutpSts_Occupied 0x6: OccptSnsrOutpSts_Unknown | SecondRow Middle Occupy Sensor Raw Status
LCUL | CCUMCUCD | LCULMulticastEthSignalIPdu02 | SocketLcuLSoAdUDP | SocketMulticast | Cyclic-200ms | 0x50FF02 | 4 |  | ThrdRowLeOccpSnsrRawSts | 4 | 15 |  | 21 | Motolora MSB | Unsigned | 0 | 1 | 0 | 0x0: OccptSnsrOutpSts_Empty 0x1: OccptSnsrOutpSts_L1 0x2: OccptSnsrOutpSts_L2 0x3: OccptSnsrOutpSts_L3 0x4: OccptSnsrOutpSts_L4 0x5: OccptSnsrOutpSts_Occupied 0x6: OccptSnsrOutpSts_Unknown | Third Row Left Occupy Sensor Raw Status
LCUL | CCUMCUCD | LCULMulticastEthSignalIPdu02 | SocketLcuLSoAdUDP | SocketMulticast | Cyclic-200ms | 0x50FF02 | 4 |  | ThrdRowMidOccpSnsrRawSts | 4 | 11 |  | 20 | Motolora MSB | Unsigned | 0 | 1 | 0 | 0x0: OccptSnsrOutpSts_Empty 0x1: OccptSnsrOutpSts_L1 0x2: OccptSnsrOutpSts_L2 0x3: OccptSnsrOutpSts_L3 0x4: OccptSnsrOutpSts_L4 0x5: OccptSnsrOutpSts_Occupied 0x6: OccptSnsrOutpSts_Unknown | Third Row Middle Occupy Sensor Raw Status
LCUL | CCUMCUCD | LCULMulticastEthSignalIPdu02 | SocketLcuLSoAdUDP | SocketMulticast | Cyclic-200ms | 0x50FF02 | 4 |  | ThrdRowMidOccpSnsrOKSts | 1 | 28 |  | 16 | Motolora MSB | Unsigned | 0 | 1 | 0 | 0x0: OkNotOk1_Ok 0x1: OkNotOk1_NotOk | Third Row Middle Occupy Sensor OK Status
LCUL | CCUSOCCD | LCULMulticastEthSignalIPdu02 | SocketLcuLSoAdUDP | SocketMulticast | Cyclic-200ms | 0x50FF02 | 4 |  | ThrdRowMidOccpSnsrOKSts | 1 | 28 |  | 16 | Motolora MSB | Unsigned | 0 | 1 | 0 | 0x0: OkNotOk1_Ok 0x1: OkNotOk1_NotOk | Third Row Middle Occupy Sensor OK Status
LCUL | CCUMCUCD | LCULMulticastEthSignalIPdu02 | SocketLcuLSoAdUDP | SocketMulticast | Cyclic-200ms | 0x50FF02 | 4 |  | SecRowLeOccpSnsrOKSts | 1 | 31 |  | 19 | Motolora MSB | Unsigned | 0 | 1 | 0 | 0x0: OkNotOk1_Ok 0x1: OkNotOk1_NotOk | Second Row Left Seat Occupy Sensor OK Status
LCUL | CCUSOCCD | LCULMulticastEthSignalIPdu02 | SocketLcuLSoAdUDP | SocketMulticast | Cyclic-200ms | 0x50FF02 | 4 |  | SecRowLeOccpSnsrOKSts | 1 | 31 |  | 19 | Motolora MSB | Unsigned | 0 | 1 | 0 | 0x0: OkNotOk1_Ok 0x1: OkNotOk1_NotOk | Second Row Left Seat Occupy Sensor OK Status
LCUL | CCUMCUCD | LCULMulticastEthSignalIPdu02 | SocketLcuLSoAdUDP | SocketMulticast | Cyclic-200ms | 0x50FF02 | 4 |  | ThrdRowLeOccpSnsrOKSts | 1 | 29 |  | 17 | Motolora MSB | Unsigned | 0 | 1 | 0 | 0x0: OkNotOk1_Ok 0x1: OkNotOk1_NotOk | Third Row Left Occupy Sensor OK Status
LCUL | CCUSOCCD | LCULMulticastEthSignalIPdu02 | SocketLcuLSoAdUDP | SocketMulticast | Cyclic-200ms | 0x50FF02 | 4 |  | ThrdRowLeOccpSnsrOKSts | 1 | 29 |  | 17 | Motolora MSB | Unsigned | 0 | 1 | 0 | 0x0: OkNotOk1_Ok 0x1: OkNotOk1_NotOk | Third Row Left Occupy Sensor OK Status
LCUL | CCUMCUCD | LCULMulticastEthSignalIPdu02 | SocketLcuLSoAdUDP | SocketMulticast | Cyclic-200ms | 0x50FF02 | 4 |  | SecRowMidOccpSnsrOKSts | 1 | 30 |  | 18 | Motolora MSB | Unsigned | 0 | 1 | 0 | 0x0: OkNotOk1_Ok 0x1: OkNotOk1_NotOk | SecondRow Middle Occupy Sensor OK Status
LCUL | CCUSOCCD | LCULMulticastEthSignalIPdu02 | SocketLcuLSoAdUDP | SocketMulticast | Cyclic-200ms | 0x50FF02 | 4 |  | SecRowMidOccpSnsrOKSts | 1 | 30 |  | 18 | Motolora MSB | Unsigned | 0 | 1 | 0 | 0x0: OkNotOk1_Ok 0x1: OkNotOk1_NotOk | SecondRow Middle Occupy Sensor OK Status
LCUR | CCUMCUCD | LCURMulticastEthSignalIPdu02 | SocketLcuRSoAdUDP | SocketMulticast | Cyclic-160ms | 0x60FF02 | 11 | CooltCircVlvSts | CooltCircVlvStsLCTVSts | 3 | 31 | 10 |  | Motolora MSB | Unsigned | 0 | 1 | 0 | 0x0: ThermCooltVlvSts_Unknow 0x1: ThermCooltVlvSts_Normal 0x2: ThermCooltVlvSts_Err | LCTV Status
LCUR | CCUSOCCD | LCURMulticastEthSignalIPdu02 | SocketLcuRSoAdUDP | SocketMulticast | Cyclic-160ms | 0x60FF02 | 11 | CooltCircVlvSts | CooltCircVlvStsLCTVSts | 3 | 31 | 10 |  | Motolora MSB | Unsigned | 0 | 1 | 0 | 0x0: ThermCooltVlvSts_Unknow 0x1: ThermCooltVlvSts_Normal 0x2: ThermCooltVlvSts_Err | LCTV Status
LCUR | CCUMCUCD | LCURMulticastEthSignalIPdu02 | SocketLcuRSoAdUDP | SocketMulticast | Cyclic-160ms | 0x60FF02 | 11 | CooltCircVlvSts | CooltCircVlvStsBCTVSts | 3 | 28 | 10 |  | Motolora MSB | Unsigned | 0 | 1 | 0 | 0x0: ThermCooltVlvSts_Unknow 0x1: ThermCooltVlvSts_Normal 0x2: ThermCooltVlvSts_Err | BCTV Status
LCUR | CCUSOCCD | LCURMulticastEthSignalIPdu02 | SocketLcuRSoAdUDP | SocketMulticast | Cyclic-160ms | 0x60FF02 | 11 | CooltCircVlvSts | CooltCircVlvStsBCTVSts | 3 | 28 | 10 |  | Motolora MSB | Unsigned | 0 | 1 | 0 | 0x0: ThermCooltVlvSts_Unknow 0x1: ThermCooltVlvSts_Normal 0x2: ThermCooltVlvSts_Err | BCTV Status
LCUR | CCUMCUCD | LCURMulticastEthSignalIPdu02 | SocketLcuRSoAdUDP | SocketMulticast | Cyclic-160ms | 0x60FF02 | 11 | CooltCircVlvSts | CooltCircVlvStsCCTVsts | 3 | 25 | 10 |  | Motolora MSB | Unsigned | 0 | 1 | 0 | 0x0: ThermCooltVlvSts_Unknow 0x1: ThermCooltVlvSts_Normal 0x2: ThermCooltVlvSts_Err | CCTV Status
LCUR | CCUSOCCD | LCURMulticastEthSignalIPdu02 | SocketLcuRSoAdUDP | SocketMulticast | Cyclic-160ms | 0x60FF02 | 11 | CooltCircVlvSts | CooltCircVlvStsCCTVsts | 3 | 25 | 10 |  | Motolora MSB | Unsigned | 0 | 1 | 0 | 0x0: ThermCooltVlvSts_Unknow 0x1: ThermCooltVlvSts_Normal 0x2: ThermCooltVlvSts_Err | CCTV Status
LCUR | CCUMCUCD | LCURMulticastEthSignalIPdu02 | SocketLcuRSoAdUDP | SocketMulticast | Cyclic-160ms | 0x60FF02 | 11 | CooltCircVlvSts | CooltCircVlvStsCooltSOV1Sts | 3 | 38 | 10 |  | Motolora MSB | Unsigned | 0 | 1 | 0 | 0x0: ThermCooltVlvSts_Unknow 0x1: ThermCooltVlvSts_Normal 0x2: ThermCooltVlvSts_Err | Coolant Solenoid Valve 1 Status
LCUR | CCUSOCCD | LCURMulticastEthSignalIPdu02 | SocketLcuRSoAdUDP | SocketMulticast | Cyclic-160ms | 0x60FF02 | 11 | CooltCircVlvSts | CooltCircVlvStsCooltSOV1Sts | 3 | 38 | 10 |  | Motolora MSB | Unsigned | 0 | 1 | 0 | 0x0: ThermCooltVlvSts_Unknow 0x1: ThermCooltVlvSts_Normal 0x2: ThermCooltVlvSts_Err | Coolant Solenoid Valve 1 Status
LCUR | CCUMCUCD | LCURMulticastEthSignalIPdu02 | SocketLcuRSoAdUDP | SocketMulticast | Cyclic-160ms | 0x60FF02 | 11 | CooltCircVlvSts | CooltCircVlvStsECTVSts | 3 | 35 | 10 |  | Motolora MSB | Unsigned | 0 | 1 | 0 | 0x0: ThermCooltVlvSts_Unknow 0x1: ThermCooltVlvSts_Normal 0x2: ThermCooltVlvSts_Err | ECTV Status
LCUR | CCUSOCCD | LCURMulticastEthSignalIPdu02 | SocketLcuRSoAdUDP | SocketMulticast | Cyclic-160ms | 0x60FF02 | 11 | CooltCircVlvSts | CooltCircVlvStsECTVSts | 3 | 35 | 10 |  | Motolora MSB | Unsigned | 0 | 1 | 0 | 0x0: ThermCooltVlvSts_Unknow 0x1: ThermCooltVlvSts_Normal 0x2: ThermCooltVlvSts_Err | ECTV Status
LCUR | CCUMCUCD | LCURMulticastEthSignalIPdu02 | SocketLcuRSoAdUDP | SocketMulticast | Cyclic-160ms | 0x60FF02 | 11 | CooltCircVlvSts | CooltCircVlvStsDCTVSts | 3 | 32 | 10 |  | Motolora MSB | Unsigned | 0 | 1 | 0 | 0x0: ThermCooltVlvSts_Unknow 0x1: ThermCooltVlvSts_Normal 0x2: ThermCooltVlvSts_Err | DCTV Status
LCUR | CCUSOCCD | LCURMulticastEthSignalIPdu02 | SocketLcuRSoAdUDP | SocketMulticast | Cyclic-160ms | 0x60FF02 | 11 | CooltCircVlvSts | CooltCircVlvStsDCTVSts | 3 | 32 | 10 |  | Motolora MSB | Unsigned | 0 | 1 | 0 | 0x0: ThermCooltVlvSts_Unknow 0x1: ThermCooltVlvSts_Normal 0x2: ThermCooltVlvSts_Err | DCTV Status
LCUR | CCUMCUCD | LCURMulticastEthSignalIPdu02 | SocketLcuRSoAdUDP | SocketMulticast | Cyclic-160ms | 0x60FF02 | 11 | CooltCircVlvSts | CooltCircVlvStsHCTVSts | 3 | 45 | 10 |  | Motolora MSB | Unsigned | 0 | 1 | 0 | 0x0: ThermCooltVlvSts_Unknow 0x1: ThermCooltVlvSts_Normal 0x2: ThermCooltVlvSts_Err | HCTV Status
LCUR | CCUSOCCD | LCURMulticastEthSignalIPdu02 | SocketLcuRSoAdUDP | SocketMulticast | Cyclic-160ms | 0x60FF02 | 11 | CooltCircVlvSts | CooltCircVlvStsHCTVSts | 3 | 45 | 10 |  | Motolora MSB | Unsigned | 0 | 1 | 0 | 0x0: ThermCooltVlvSts_Unknow 0x1: ThermCooltVlvSts_Normal 0x2: ThermCooltVlvSts_Err | HCTV Status
LCUR | CCUMCUCD | LCURMulticastEthSignalIPdu02 | SocketLcuRSoAdUDP | SocketMulticast | Cyclic-160ms | 0x60FF02 | 11 | CooltCircVlvSts | CooltCircVlvStsBCFVSts | 3 | 42 | 10 |  | Motolora MSB | Unsigned | 0 | 1 | 0 | 0x0: ThermCooltVlvSts_Unknow 0x1: ThermCooltVlvSts_Normal 0x2: ThermCooltVlvSts_Err | BCFV Status
LCUR | CCUSOCCD | LCURMulticastEthSignalIPdu02 | SocketLcuRSoAdUDP | SocketMulticast | Cyclic-160ms | 0x60FF02 | 11 | CooltCircVlvSts | CooltCircVlvStsBCFVSts | 3 | 42 | 10 |  | Motolora MSB | Unsigned | 0 | 1 | 0 | 0x0: ThermCooltVlvSts_Unknow 0x1: ThermCooltVlvSts_Normal 0x2: ThermCooltVlvSts_Err | BCFV Status
LCUR | CCUMCUCD | LCURMulticastEthSignalIPdu02 | SocketLcuRSoAdUDP | SocketMulticast | Cyclic-160ms | 0x60FF02 | 11 | CooltCircVlvSts | CooltCircVlvStsWCTVSts | 3 | 55 | 10 |  | Motolora MSB | Unsigned | 0 | 1 | 0 | 0x0: ThermCooltVlvSts_Unknow 0x1: ThermCooltVlvSts_Normal 0x2: ThermCooltVlvSts_Err | WCTV Status
LCUR | CCUSOCCD | LCURMulticastEthSignalIPdu02 | SocketLcuRSoAdUDP | SocketMulticast | Cyclic-160ms | 0x60FF02 | 11 | CooltCircVlvSts | CooltCircVlvStsWCTVSts | 3 | 55 | 10 |  | Motolora MSB | Unsigned | 0 | 1 | 0 | 0x0: ThermCooltVlvSts_Unknow 0x1: ThermCooltVlvSts_Normal 0x2: ThermCooltVlvSts_Err | WCTV Status
LCUR | CCUMCUCD | LCURMulticastEthSignalIPdu02 | SocketLcuRSoAdUDP | SocketMulticast | Cyclic-160ms | 0x60FF02 | 11 | HVHeatrCmptPwrCns | HVHeatrCmptPwrCnsHVCooltHeatrPwrCns | 13 | 49 | 82 |  | Motolora MSB | Unsigned | 0 | 10 | 0 |  | HVCH Power Consumption
LCUR | CCUSOCCD | LCURMulticastEthSignalIPdu02 | SocketLcuRSoAdUDP | SocketMulticast | Cyclic-160ms | 0x60FF02 | 11 | HVHeatrCmptPwrCns | HVHeatrCmptPwrCnsHVCooltHeatrPwrCns | 13 | 49 | 82 |  | Motolora MSB | Unsigned | 0 | 10 | 0 |  | HVCH Power Consumption
LCUR | CCUMCUCD | LCURMulticastEthSignalIPdu02 | SocketLcuRSoAdUDP | SocketMulticast | Cyclic-160ms | 0x60FF02 | 11 | HVHeatrCmptPwrCns | HVHeatrCmptPwrCnsHVAirHeatrPwrCns | 13 | 68 | 82 |  | Motolora MSB | Unsigned | 0 | 10 | 0 |  | HVAH Power Consumption
LCUR | CCUSOCCD | LCURMulticastEthSignalIPdu02 | SocketLcuRSoAdUDP | SocketMulticast | Cyclic-160ms | 0x60FF02 | 11 | HVHeatrCmptPwrCns | HVHeatrCmptPwrCnsHVAirHeatrPwrCns | 13 | 68 | 82 |  | Motolora MSB | Unsigned | 0 | 10 | 0 |  | HVAH Power Consumption
LCUR | CCUMCUCD | LCURMulticastEthSignalIPdu02 | SocketLcuRSoAdUDP | SocketMulticast | Cyclic-160ms | 0x60FF02 | 11 | HVHeatrCmptStsFromRi | HVHeatrCmptStsFromRiAirHeatrSts | 2 | 87 | 81 |  | Motolora MSB | Unsigned | 0 | 1 | 0 | 0x0: Err_Initial 0x1: Err_NoError 0x2: Err_Error 0x3: Err_Reserve | HVAH Status
LCUR | CCUSOCCD | LCURMulticastEthSignalIPdu02 | SocketLcuRSoAdUDP | SocketMulticast | Cyclic-160ms | 0x60FF02 | 11 | HVHeatrCmptStsFromRi | HVHeatrCmptStsFromRiAirHeatrSts | 2 | 87 | 81 |  | Motolora MSB | Unsigned | 0 | 1 | 0 | 0x0: Err_Initial 0x1: Err_NoError 0x2: Err_Error 0x3: Err_Reserve | HVAH Status
LCUR | CCUMCUCD | LCURMulticastEthSignalIPdu02 | SocketLcuRSoAdUDP | SocketMulticast | Cyclic-160ms | 0x60FF02 | 11 | HVHeatrCmptStsFromRi | HVHeatrCmptStsFromRiCooltHeatrSts | 2 | 85 | 81 |  | Motolora MSB | Unsigned | 0 | 1 | 0 | 0x0: Err_Initial 0x1: Err_NoError 0x2: Err_Error 0x3: Err_Reserve | HVCH Status
LCUR | CCUSOCCD | LCURMulticastEthSignalIPdu02 | SocketLcuRSoAdUDP | SocketMulticast | Cyclic-160ms | 0x60FF02 | 11 | HVHeatrCmptStsFromRi | HVHeatrCmptStsFromRiCooltHeatrSts | 2 | 85 | 81 |  | Motolora MSB | Unsigned | 0 | 1 | 0 | 0x0: Err_Initial 0x1: Err_NoError 0x2: Err_Error 0x3: Err_Reserve | HVCH Status
LCUR | CCUSOCCD | LCURMulticastEthSignalIPdu02 | SocketLcuRSoAdUDP | SocketMulticast | Cyclic-160ms | 0x60FF02 | 11 |  | CmprReqCmprPwrLim | 8 | 7 |  | 13 | Motolora MSB | Unsigned | 0 | 40 | 0 |  | Maximum allowed compressor power.
LCUR | CCUSOCCD | LCURMulticastEthSignalIPdu02 | SocketLcuRSoAdUDP | SocketMulticast | Cyclic-160ms | 0x60FF02 | 11 |  | CmprReqCmprRunReq | 2 | 15 |  | 12 | Motolora MSB | Unsigned | 0 | 1 | 0 | 0x0: CmprRunReq_CmprOff 0x1: CmprRunReq_CmprOn 0x2: CmprRunReq_Resd 0x3: CmprRunReq_SigNotAvl | Ac compressor run request.
LCUR | CCUSOCCD | LCURMulticastEthSignalIPdu02 | SocketLcuRSoAdUDP | SocketMulticast | Cyclic-160ms | 0x60FF02 | 11 |  | CmprReqCmprSpdReq | 8 | 23 |  | 11 | Motolora MSB | Unsigned | 0 | 50 | 0 |  | AC compressor rotational speed request.
LCUR | CCUSOCCD | LCURMulticastEthSignalIPdu02 | SocketLcuRSoAdUDP | SocketMulticast | Cyclic-160ms | 0x60FF02 | 11 |  | CooltSov1ActvReq | 1 | 52 |  | 9 | Motolora MSB | Unsigned | 0 | 1 | 0 | 0x0: OnOff1_Off 0x1: OnOff1_On | Coolant Solenoid Valve 1 Active Request
LCUR | LCUL | LCURMulticastEthSignalIPdu02 | SocketLcuRSoAdUDP | SocketMulticast | Cyclic-160ms | 0x60FF02 | 11 |  | CooltSov1ActvReq | 1 | 52 |  | 9 | Motolora MSB | Unsigned | 0 | 1 | 0 | 0x0: OnOff1_Off 0x1: OnOff1_On | Coolant Solenoid Valve 1 Active Request
LCUR | CCUSOCCD | LCURMulticastEthSignalIPdu02 | SocketLcuRSoAdUDP | SocketMulticast | Cyclic-160ms | 0x60FF02 | 11 |  | HVAirHeatrEna | 1 | 51 |  | 8 | Motolora MSB | Boolean | 0 | 1 | 0 | 0x0: Boolean_FALSE 0x1: Boolean_TRUE | HVAH enable signal sent by thermal management.
LCUR | CCUSOCCD | LCURMulticastEthSignalIPdu02 | SocketLcuRSoAdUDP | SocketMulticast | Cyclic-160ms | 0x60FF02 | 11 |  | HvCooltHeatrEnad | 1 | 50 |  | 83 | Motolora MSB | Boolean | 0 | 1 | 0 | 0x0: Boolean_FALSE 0x1: Boolean_TRUE | HVCH enable signal sent by thermal management.
LCUR | CCUMCUCD | LCURMulticastEthSignalIPdu03 | SocketLcuRSoAdUDP | SocketMulticast | Cyclic-200ms | 0x60FF03 | 3 |  | PassSeatOccpSnsrRawSts | 4 | 7 |  | 11 | Motolora MSB | Unsigned | 0 | 1 | 0 | 0x0: OccptSnsrOutpSts_Empty 0x1: OccptSnsrOutpSts_L1 0x2: OccptSnsrOutpSts_L2 0x3: OccptSnsrOutpSts_L3 0x4: OccptSnsrOutpSts_L4 0x5: OccptSnsrOutpSts_Occupied 0x6: OccptSnsrOutpSts_Unknown | Passanger Seat Occupy Sensor Raw Status
LCUR | CCUMCUCD | LCURMulticastEthSignalIPdu03 | SocketLcuRSoAdUDP | SocketMulticast | Cyclic-200ms | 0x60FF03 | 3 |  | SecRowRiOccpSnsrRawSts | 4 | 3 |  | 10 | Motolora MSB | Unsigned | 0 | 1 | 0 | 0x0: OccptSnsrOutpSts_Empty 0x1: OccptSnsrOutpSts_L1 0x2: OccptSnsrOutpSts_L2 0x3: OccptSnsrOutpSts_L3 0x4: OccptSnsrOutpSts_L4 0x5: OccptSnsrOutpSts_Occupied 0x6: OccptSnsrOutpSts_Unknown | SecondRow Right Occupy Sensor Raw Status
LCUR | CCUMCUCD | LCURMulticastEthSignalIPdu03 | SocketLcuRSoAdUDP | SocketMulticast | Cyclic-200ms | 0x60FF03 | 3 |  | ThrdRowRiOccpSnsrRawSts | 4 | 15 |  | 9 | Motolora MSB | Unsigned | 0 | 1 | 0 | 0x0: OccptSnsrOutpSts_Empty 0x1: OccptSnsrOutpSts_L1 0x2: OccptSnsrOutpSts_L2 0x3: OccptSnsrOutpSts_L3 0x4: OccptSnsrOutpSts_L4 0x5: OccptSnsrOutpSts_Occupied 0x6: OccptSnsrOutpSts_Unknown | Third Row Right Occupy Sensor Raw Status
LCUR | CCUMCUCD | LCURMulticastEthSignalIPdu03 | SocketLcuRSoAdUDP | SocketMulticast | Cyclic-200ms | 0x60FF03 | 3 |  | ThrdRowRiOccpSnsrOKSts | 1 | 19 |  | 18 | Motolora MSB | Unsigned | 0 | 1 | 0 | 0x0: OkNotOk1_Ok 0x1: OkNotOk1_NotOk | Third Row Right Occupy Sensor OK Status
LCUR | CCUSOCCD | LCURMulticastEthSignalIPdu03 | SocketLcuRSoAdUDP | SocketMulticast | Cyclic-200ms | 0x60FF03 | 3 |  | ThrdRowRiOccpSnsrOKSts | 1 | 19 |  | 18 | Motolora MSB | Unsigned | 0 | 1 | 0 | 0x0: OkNotOk1_Ok 0x1: OkNotOk1_NotOk | Third Row Right Occupy Sensor OK Status
LCUR | CCUMCUCD | LCURMulticastEthSignalIPdu03 | SocketLcuRSoAdUDP | SocketMulticast | Cyclic-200ms | 0x60FF03 | 3 |  | SecRowRiOccpSnsrOKSts | 1 | 21 |  | 20 | Motolora MSB | Unsigned | 0 | 1 | 0 | 0x0: OkNotOk1_Ok 0x1: OkNotOk1_NotOk | SecondRow Middle Occupy Sensor OK Status
LCUR | CCUSOCCD | LCURMulticastEthSignalIPdu03 | SocketLcuRSoAdUDP | SocketMulticast | Cyclic-200ms | 0x60FF03 | 3 |  | SecRowRiOccpSnsrOKSts | 1 | 21 |  | 20 | Motolora MSB | Unsigned | 0 | 1 | 0 | 0x0: OkNotOk1_Ok 0x1: OkNotOk1_NotOk | SecondRow Middle Occupy Sensor OK Status
LCUR | CCUMCUCD | LCURMulticastEthSignalIPdu03 | SocketLcuRSoAdUDP | SocketMulticast | Cyclic-200ms | 0x60FF03 | 3 |  | PassSeatOccpSnsrOKSts | 1 | 23 |  | 22 | Motolora MSB | Unsigned | 0 | 1 | 0 | 0x0: OkNotOk1_Ok 0x1: OkNotOk1_NotOk | Passanger Seat Occupy Sensor OK Status
LCUR | CCUSOCCD | LCURMulticastEthSignalIPdu03 | SocketLcuRSoAdUDP | SocketMulticast | Cyclic-200ms | 0x60FF03 | 3 |  | PassSeatOccpSnsrOKSts | 1 | 23 |  | 22 | Motolora MSB | Unsigned | 0 | 1 | 0 | 0x0: OkNotOk1_Ok 0x1: OkNotOk1_NotOk | Passanger Seat Occupy Sensor OK Status
LCUR | CCUMCUCD | LCURToCCUMCUCDEthSignalIPdu04 | SocketLcuRSoAdUDP | SocketCdMcuSoAdUDP | Cyclic-50ms | 0x602004 | 4 | FRPwrDoorMotPrm | FRPwrDoorMotPrmStopEvnt | 4 | 7 | 20 |  | Motolora MSB | Unsigned | 0 | 1 | 0 | 0x0: StopEvnt_NONE 0x1: StopEvnt_BRAKE 0x2: StopEvnt_KEY 0x3: StopEvnt_VEHSPEED 0x4: StopEvnt_RADAR 0x5: StopEvnt_SLOWDOWN 0x6: StopEvnt_ITINERARYL 0x7: StopEvnt_TIMEOut 0x8: StopEvnt_LATCH 0x9: StopEvnt_OCP 0xA: StopEvnt_ANTIPINCH 0xB: StopEvnt_NOPLAYING 0xC: StopEvnt_HALL 0xD: StopEvnt_NORMAL 0xE: StopEvnt_HAND 0xF: StopEvnt_ERROR | stop reason of motor
LCUR | CCUMCUCD | LCURToCCUMCUCDEthSignalIPdu04 | SocketLcuRSoAdUDP | SocketCdMcuSoAdUDP | Cyclic-50ms | 0x602004 | 4 | FRPwrDoorMotPrm | FRPwrDoorMotPrmPwrDoorStsFb | 4 | 3 | 20 |  | Motolora MSB | Unsigned | 0 | 1 | 0 | 0x0: PwrDoorStsFb_DoorStUndef 0x1: PwrDoorStsFb_DoorStWait 0x2: PwrDoorStsFb_DoorStOpen 0x3: PwrDoorStsFb_DoorStClose 0x4: PwrDoorStsFb_DoorStRollBack 0x5: PwrDoorStsFb_DoorSecondOpen 0x6: PwrDoorStsFb_DoorTipToRun | Power side door motor status
LCUR | CCUMCUCD | LCURToCCUMCUCDEthSignalIPdu04 | SocketLcuRSoAdUDP | SocketCdMcuSoAdUDP | Cyclic-50ms | 0x602004 | 4 |  | HoodMotActvSts | 3 | 15 |  | 19 | Motolora MSB | Unsigned | 0 | 1 | 0 | 0x0: MotSts_Inactive 0x1: MotSts_Active 0x2: MotSts_ResetActive | Hood Motor work status
LCUR | CCUMCUCD | LCURToCCUMCUCDEthSignalIPdu04 | SocketLcuRSoAdUDP | SocketCdMcuSoAdUDP | Cyclic-50ms | 0x602004 | 4 | RRPwrDoorMotPrm | RRPwrDoorMotPrmStopEvnt | 4 | 12 | 18 |  | Motolora MSB | Unsigned | 0 | 1 | 0 | 0x0: StopEvnt_NONE 0x1: StopEvnt_BRAKE 0x2: StopEvnt_KEY 0x3: StopEvnt_VEHSPEED 0x4: StopEvnt_RADAR 0x5: StopEvnt_SLOWDOWN 0x6: StopEvnt_ITINERARYL 0x7: StopEvnt_TIMEOut 0x8: StopEvnt_LATCH 0x9: StopEvnt_OCP 0xA: StopEvnt_ANTIPINCH 0xB: StopEvnt_NOPLAYING 0xC: StopEvnt_HALL 0xD: StopEvnt_NORMAL 0xE: StopEvnt_HAND 0xF: StopEvnt_ERROR | stop reason of motor
LCUR | CCUMCUCD | LCURToCCUMCUCDEthSignalIPdu04 | SocketLcuRSoAdUDP | SocketCdMcuSoAdUDP | Cyclic-50ms | 0x602004 | 4 | RRPwrDoorMotPrm | RRPwrDoorMotPrmPwrDoorStsFb | 4 | 8 | 18 |  | Motolora MSB | Unsigned | 0 | 1 | 0 | 0x0: PwrDoorStsFb_DoorStUndef 0x1: PwrDoorStsFb_DoorStWait 0x2: PwrDoorStsFb_DoorStOpen 0x3: PwrDoorStsFb_DoorStClose 0x4: PwrDoorStsFb_DoorStRollBack 0x5: PwrDoorStsFb_DoorSecondOpen 0x6: PwrDoorStsFb_DoorTipToRun | Power side door motor status
LCUR | CCUMCUCD | LCURToCCUMCUCDEthSignalIPdu03 | SocketLcuRSoAdUDP | SocketCdMcuSoAdUDP | Cyclic-100ms | 0x602003 | 32 |  | CoolgFanPwmFb | 10 | 7 |  | 13 | Motolora MSB | Unsigned | 0 | 0.1 | 0 |  | Cooling Fan PWM Feedback
LCUR | CCUMCUCD | LCURToCCUMCUCDEthSignalIPdu03 | SocketLcuRSoAdUDP | SocketCdMcuSoAdUDP | Cyclic-100ms | 0x602003 | 32 |  | CooltTSnsr1TRaw | 16 | 23 |  | 12 | Motolora MSB | Unsigned | 0 | 1 | 0 |  | Sensor raw data
LCUR | CCUMCUCD | LCURToCCUMCUCDEthSignalIPdu03 | SocketLcuRSoAdUDP | SocketCdMcuSoAdUDP | Cyclic-100ms | 0x602003 | 32 |  | CooltTSnsr2TRaw | 16 | 39 |  | 11 | Motolora MSB | Unsigned | 0 | 1 | 0 |  | Sensor raw data
LCUR | CCUMCUCD | LCURToCCUMCUCDEthSignalIPdu03 | SocketLcuRSoAdUDP | SocketCdMcuSoAdUDP | Cyclic-100ms | 0x602003 | 32 |  | CooltTSnsr3TRaw | 16 | 55 |  | 10 | Motolora MSB | Unsigned | 0 | 1 | 0 |  | Sensor raw data
LCUR | CCUMCUCD | LCURToCCUMCUCDEthSignalIPdu03 | SocketLcuRSoAdUDP | SocketCdMcuSoAdUDP | Cyclic-100ms | 0x602003 | 32 |  | CooltTSnsr4TRaw | 16 | 71 |  | 9 | Motolora MSB | Unsigned | 0 | 1 | 0 |  | Sensor raw data
LCUR | CCUMCUCD | LCURToCCUMCUCDEthSignalIPdu03 | SocketLcuRSoAdUDP | SocketCdMcuSoAdUDP | Cyclic-100ms | 0x602003 | 32 |  | RdntBattFltTSts | 2 | 87 |  | 8 | Motolora MSB | Unsigned | 0 | 1 | 0 | 0x0: LVFaultSts_Idle 0x1: LVFaultSts_Fault 0x2: LVFaultSts_NoFault 0x3: LVFaultSts_Reserved | Redundant battery Over T failure status
LCUR | CCUMCUCD | LCURToCCUMCUCDEthSignalIPdu03 | SocketLcuRSoAdUDP | SocketCdMcuSoAdUDP | Cyclic-100ms | 0x602003 | 32 |  | RdntBattThermSts | 2 | 85 |  | 83 | Motolora MSB | Unsigned | 0 | 1 | 0 | 0x0: LVFaultSts_Idle 0x1: LVFaultSts_Fault 0x2: LVFaultSts_NoFault 0x3: LVFaultSts_Reserved | Redundant battery thermal runaway status
LCUR | CCUMCUCD | LCURToCCUMCUCDEthSignalIPdu03 | SocketLcuRSoAdUDP | SocketCdMcuSoAdUDP | Cyclic-100ms | 0x602003 | 32 |  | RefrigPSnsr1PRaw | 16 | 95 |  | 82 | Motolora MSB | Unsigned | 0 | 1 | 0 |  | Sensor raw data
LCUR | CCUMCUCD | LCURToCCUMCUCDEthSignalIPdu03 | SocketLcuRSoAdUDP | SocketCdMcuSoAdUDP | Cyclic-100ms | 0x602003 | 32 |  | RefrigPTSnsr3PRaw | 16 | 111 |  | 81 | Motolora MSB | Unsigned | 0 | 1 | 0 |  | Sensor raw data
LCUR | CCUMCUCD | LCURToCCUMCUCDEthSignalIPdu03 | SocketLcuRSoAdUDP | SocketCdMcuSoAdUDP | Cyclic-100ms | 0x602003 | 32 |  | RefrigPTSnsr3TRaw | 16 | 127 |  | 80 | Motolora MSB | Unsigned | 0 | 1 | 0 |  | Sensor raw data
LCUR | CCUMCUCD | LCURToCCUMCUCDEthSignalIPdu03 | SocketLcuRSoAdUDP | SocketCdMcuSoAdUDP | Cyclic-100ms | 0x602003 | 32 |  | RefrigPTSnsr4PRaw | 16 | 143 |  | 191 | Motolora MSB | Unsigned | 0 | 1 | 0 |  | Sensor raw data
LCUR | CCUMCUCD | LCURToCCUMCUCDEthSignalIPdu03 | SocketLcuRSoAdUDP | SocketCdMcuSoAdUDP | Cyclic-100ms | 0x602003 | 32 |  | RefrigPTSnsr4TRaw | 16 | 159 |  | 190 | Motolora MSB | Unsigned | 0 | 1 | 0 |  | Sensor raw data
LCUR | CCUMCUCD | LCURToCCUMCUCDEthSignalIPdu03 | SocketLcuRSoAdUDP | SocketCdMcuSoAdUDP | Cyclic-100ms | 0x602003 | 32 |  | RefrigTSnsr1TRaw | 16 | 175 |  | 189 | Motolora MSB | Unsigned | 0 | 1 | 0 |  | Sensor raw data
LCUR | CCUMCUCD | LCURToCCUMCUCDEthSignalIPdu03 | SocketLcuRSoAdUDP | SocketCdMcuSoAdUDP | Cyclic-100ms | 0x602003 | 32 | FrntEndCmptCalStsFromRi | FrntEndCmptCalStsFromRiCoolgFanCalSts | 2 | 199 | 188 |  | Motolora MSB | Unsigned | 0 | 1 | 0 | 0x0: ExvCalibSts_NotInitialized 0x1: ExvCalibSts_InitializationInProcess 0x2: ExvCalibSts_Initialized 0x3: ExvCalibSts_Reserved | CoolgFanCalSts
LCUR | CCUMCUCD | LCURToCCUMCUCDEthSignalIPdu03 | SocketLcuRSoAdUDP | SocketCdMcuSoAdUDP | Cyclic-100ms | 0x602003 | 32 | FrntEndCmptCalStsFromRi | FrntEndCmptCalStsFromRiGrillShttrCalSts | 2 | 197 | 188 |  | Motolora MSB | Unsigned | 0 | 1 | 0 | 0x0: ExvCalibSts_NotInitialized 0x1: ExvCalibSts_InitializationInProcess 0x2: ExvCalibSts_Initialized 0x3: ExvCalibSts_Reserved | GrlShttrCalSts
LCUR | CCUMCUCD | LCURToCCUMCUCDEthSignalIPdu03 | SocketLcuRSoAdUDP | SocketCdMcuSoAdUDP | Cyclic-100ms | 0x602003 | 32 |  | RefrigSov3ActrSts | 2 | 195 |  | 187 | Motolora MSB | Unsigned | 0 | 1 | 0 | 0x0: Flt_Initial 0x1: Flt_NoFault 0x2: Flt_Fault | SOV actuator status
LCUR | CCUMCUCD | LCURToCCUMCUCDEthSignalIPdu01 | SocketLcuRSoAdUDP | SocketCdMcuSoAdUDP | Cyclic-160ms | 0x602001 | 3 | CooltCircVlvCalSts | CooltCircVlvCalStsDCTVCalSts | 2 | 7 | 21 |  | Motolora MSB | Unsigned | 0 | 1 | 0 | 0x0: ExvCalibSts_NotInitialized 0x1: ExvCalibSts_InitializationInProcess 0x2: ExvCalibSts_Initialized 0x3: ExvCalibSts_Reserved | Valve calibration status
LCUR | CCUMCUCD | LCURToCCUMCUCDEthSignalIPdu01 | SocketLcuRSoAdUDP | SocketCdMcuSoAdUDP | Cyclic-160ms | 0x602001 | 3 | CooltCircVlvCalSts | CooltCircVlvCalStsWCVTCalSts | 2 | 5 | 21 |  | Motolora MSB | Unsigned | 0 | 1 | 0 | 0x0: ExvCalibSts_NotInitialized 0x1: ExvCalibSts_InitializationInProcess 0x2: ExvCalibSts_Initialized 0x3: ExvCalibSts_Reserved | Valve calibration status
LCUR | CCUMCUCD | LCURToCCUMCUCDEthSignalIPdu01 | SocketLcuRSoAdUDP | SocketCdMcuSoAdUDP | Cyclic-160ms | 0x602001 | 3 | CooltCircVlvCalSts | CooltCircVlvCalStsBCTVCalSts | 2 | 3 | 21 |  | Motolora MSB | Unsigned | 0 | 1 | 0 | 0x0: ExvCalibSts_NotInitialized 0x1: ExvCalibSts_InitializationInProcess 0x2: ExvCalibSts_Initialized 0x3: ExvCalibSts_Reserved | Valve calibration status
LCUR | CCUMCUCD | LCURToCCUMCUCDEthSignalIPdu01 | SocketLcuRSoAdUDP | SocketCdMcuSoAdUDP | Cyclic-160ms | 0x602001 | 3 | CooltCircVlvCalSts | CooltCircVlvCalStsHCTVCalSts | 2 | 1 | 21 |  | Motolora MSB | Unsigned | 0 | 1 | 0 | 0x0: ExvCalibSts_NotInitialized 0x1: ExvCalibSts_InitializationInProcess 0x2: ExvCalibSts_Initialized 0x3: ExvCalibSts_Reserved | Valve calibration status
LCUR | CCUMCUCD | LCURToCCUMCUCDEthSignalIPdu01 | SocketLcuRSoAdUDP | SocketCdMcuSoAdUDP | Cyclic-160ms | 0x602001 | 3 | CooltCircVlvCalSts | CooltCircVlvCalStsLCTVCalSts | 2 | 15 | 21 |  | Motolora MSB | Unsigned | 0 | 1 | 0 | 0x0: ExvCalibSts_NotInitialized 0x1: ExvCalibSts_InitializationInProcess 0x2: ExvCalibSts_Initialized 0x3: ExvCalibSts_Reserved | Valve calibration status
LCUR | CCUMCUCD | LCURToCCUMCUCDEthSignalIPdu01 | SocketLcuRSoAdUDP | SocketCdMcuSoAdUDP | Cyclic-160ms | 0x602001 | 3 | CooltCircVlvCalSts | CooltCircVlvCalStsCCTVCalSts | 2 | 13 | 21 |  | Motolora MSB | Unsigned | 0 | 1 | 0 | 0x0: ExvCalibSts_NotInitialized 0x1: ExvCalibSts_InitializationInProcess 0x2: ExvCalibSts_Initialized 0x3: ExvCalibSts_Reserved | Valve calibration status
LCUR | CCUMCUCD | LCURToCCUMCUCDEthSignalIPdu01 | SocketLcuRSoAdUDP | SocketCdMcuSoAdUDP | Cyclic-160ms | 0x602001 | 3 | CooltCircVlvCalSts | CooltCircVlvCalStsCooltSOV1CalSts | 2 | 11 | 21 |  | Motolora MSB | Unsigned | 0 | 1 | 0 | 0x0: ExvCalibSts_NotInitialized 0x1: ExvCalibSts_InitializationInProcess 0x2: ExvCalibSts_Initialized 0x3: ExvCalibSts_Reserved | Valve calibration status
LCUR | CCUMCUCD | LCURToCCUMCUCDEthSignalIPdu01 | SocketLcuRSoAdUDP | SocketCdMcuSoAdUDP | Cyclic-160ms | 0x602001 | 3 | CooltCircVlvCalSts | CooltCircVlvCalStsBCFVCalSts | 2 | 9 | 21 |  | Motolora MSB | Unsigned | 0 | 1 | 0 | 0x0: ExvCalibSts_NotInitialized 0x1: ExvCalibSts_InitializationInProcess 0x2: ExvCalibSts_Initialized 0x3: ExvCalibSts_Reserved | Valve calibration status
LCUR | CCUMCUCD | LCURToCCUMCUCDEthSignalIPdu01 | SocketLcuRSoAdUDP | SocketCdMcuSoAdUDP | Cyclic-160ms | 0x602001 | 3 | CooltCircVlvCalSts | CooltCircVlvCalStsECTVCalSts | 2 | 23 | 21 |  | Motolora MSB | Unsigned | 0 | 1 | 0 | 0x0: ExvCalibSts_NotInitialized 0x1: ExvCalibSts_InitializationInProcess 0x2: ExvCalibSts_Initialized 0x3: ExvCalibSts_Reserved | Valve calibration status
LCUL | CCUMCUCD | LCULToCCUMCUCDEthSignalIPdu01 | SocketLcuLSoAdUDP | SocketCdMcuSoAdUDP | Cyclic-100ms | 0x502001 | 24 |  | PrimBattChrgnUReq | 9 | 7 |  | 10 | Motolora MSB | Unsigned | 0 | 0.025 | 5 |  | Primary battery charging voltage value
LCUL | CCUMCUCD | LCULToCCUMCUCDEthSignalIPdu01 | SocketLcuLSoAdUDP | SocketCdMcuSoAdUDP | Cyclic-100ms | 0x502001 | 24 |  | PrimBattFltTSts | 2 | 14 |  | 9 | Motolora MSB | Unsigned | 0 | 1 | 0 | 0x0: LVFaultSts_Idle 0x1: LVFaultSts_Fault 0x2: LVFaultSts_NoFault 0x3: LVFaultSts_Reserved | Primary battery Over T failure status
LCUL | CCUMCUCD | LCULToCCUMCUCDEthSignalIPdu01 | SocketLcuLSoAdUDP | SocketCdMcuSoAdUDP | Cyclic-100ms | 0x502001 | 24 |  | PrimBattThermSts | 2 | 12 |  | 8 | Motolora MSB | Unsigned | 0 | 1 | 0 | 0x0: LVFaultSts_Idle 0x1: LVFaultSts_Fault 0x2: LVFaultSts_NoFault 0x3: LVFaultSts_Reserved | Primary battery thermal runaway status
LCUL | CCUMCUCD | LCULToCCUMCUCDEthSignalIPdu01 | SocketLcuLSoAdUDP | SocketCdMcuSoAdUDP | Cyclic-100ms | 0x502001 | 24 |  | RefrigPTSnsr1PRaw | 16 | 23 |  | 135 | Motolora MSB | Unsigned | 0 | 1 | 0 |  | Sensor raw data
LCUL | CCUMCUCD | LCULToCCUMCUCDEthSignalIPdu01 | SocketLcuLSoAdUDP | SocketCdMcuSoAdUDP | Cyclic-100ms | 0x502001 | 24 |  | RefrigPTSnsr1TRaw | 16 | 39 |  | 134 | Motolora MSB | Unsigned | 0 | 1 | 0 |  | Sensor raw data
LCUL | CCUMCUCD | LCULToCCUMCUCDEthSignalIPdu01 | SocketLcuLSoAdUDP | SocketCdMcuSoAdUDP | Cyclic-100ms | 0x502001 | 24 |  | RefrigPTSnsr2PRaw | 16 | 55 |  | 133 | Motolora MSB | Unsigned | 0 | 1 | 0 |  | Sensor raw data
LCUL | CCUMCUCD | LCULToCCUMCUCDEthSignalIPdu01 | SocketLcuLSoAdUDP | SocketCdMcuSoAdUDP | Cyclic-100ms | 0x502001 | 24 |  | RefrigPTSnsr2TRaw | 16 | 71 |  | 132 | Motolora MSB | Unsigned | 0 | 1 | 0 |  | Sensor raw data
LCUL | CCUMCUCD | LCULToCCUMCUCDEthSignalIPdu01 | SocketLcuLSoAdUDP | SocketCdMcuSoAdUDP | Cyclic-100ms | 0x502001 | 24 |  | RefrigTSnsr2TRaw | 16 | 87 |  | 131 | Motolora MSB | Unsigned | 0 | 1 | 0 |  | Sensor raw data
LCUL | CCUMCUCD | LCULToCCUMCUCDEthSignalIPdu01 | SocketLcuLSoAdUDP | SocketCdMcuSoAdUDP | Cyclic-100ms | 0x502001 | 24 |  | RefrigTSnsr3TRaw | 16 | 103 |  | 130 | Motolora MSB | Unsigned | 0 | 1 | 0 |  | Sensor raw data
LCUL | CCUMCUCD | LCULToCCUMCUCDEthSignalIPdu01 | SocketLcuLSoAdUDP | SocketCdMcuSoAdUDP | Cyclic-100ms | 0x502001 | 24 |  | RefrigTSnsr4TRaw | 16 | 119 |  | 129 | Motolora MSB | Unsigned | 0 | 1 | 0 |  | Sensor raw data
LCUL | CCUMCUCD | LCULToCCUMCUCDEthSignalIPdu01 | SocketLcuLSoAdUDP | SocketCdMcuSoAdUDP | Cyclic-100ms | 0x502001 | 24 |  | RefrigSov2ActrSts | 2 | 141 |  | 138 | Motolora MSB | Unsigned | 0 | 1 | 0 | 0x0: Flt_Initial 0x1: Flt_NoFault 0x2: Flt_Fault | SOV actuator status
LCUL | CCUMCUCD | LCULToCCUMCUCDEthSignalIPdu01 | SocketLcuLSoAdUDP | SocketCdMcuSoAdUDP | Cyclic-100ms | 0x502001 | 24 |  | RefrigSov1ActrSts | 2 | 143 |  | 139 | Motolora MSB | Unsigned | 0 | 1 | 0 | 0x0: Flt_Initial 0x1: Flt_NoFault 0x2: Flt_Fault | SOV actuator status
CCUSOCCD | CCUMCUCD | CCUSOCCDToCCUMCUCDEthSignalIPdu02 | SocketCdSocTCPClient1 | SocketCdMcuTCPServer | Cyclic-100ms | 0x402002 | 5 | ClimateAirFlwBascCalcn | ClimateAirFlwBascCalcnReLe | 10 | 19 |  |  | Motolora MSB | Unsigned | 0 | 1 | 0 |  | Climate Rear Left Area Basic Air Flow Calculation Value For Automatic Air Conditioning Algorithm
CCUSOCCD | CCUMCUCD | CCUSOCCDToCCUMCUCDEthSignalIPdu02 | SocketCdSocTCPClient1 | SocketCdMcuTCPServer | Cyclic-100ms | 0x402002 | 5 | ClimateAirFlwBascCalcn | ClimateAirFlwBascCalcnFrntRi | 10 | 13 |  |  | Motolora MSB | Unsigned | 0 | 1 | 0 |  | Climate Front Right Area Basic Air Flow Calculation Value For Automatic Air Conditioning Algorithm
CCUSOCCD | CCUMCUCD | CCUSOCCDToCCUMCUCDEthSignalIPdu02 | SocketCdSocTCPClient1 | SocketCdMcuTCPServer | Cyclic-100ms | 0x402002 | 5 | ClimateAirFlwBascCalcn | ClimateAirFlwBascCalcnFrntLe | 10 | 7 |  |  | Motolora MSB | Unsigned | 0 | 1 | 0 |  | Climate Front Left Area Basic Air Flow Calculation Value For Automatic Air Conditioning Algorithm
CCUSOCCD | CCUMCUCD | CCUSOCCDToCCUMCUCDEthSignalIPdu02 | SocketCdSocTCPClient1 | SocketCdMcuTCPServer | Cyclic-100ms | 0x402002 | 5 | ClimateAirFlwBascCalcn | ClimateAirFlwBascCalcnReRi | 10 | 25 |  |  | Motolora MSB | Unsigned | 0 | 1 | 0 |  | Climate Rear Right Area Basic Air Flow Calculation Value For Automatic Air Conditioning Algorithm
CCUSOCCD | CCUMCUCD | CCUSOCCDToCCUMCUCDEthSignalIPdu01 | SocketCdSocTCPClient1 | SocketCdMcuTCPServer | Cyclic-1000ms | 0x402001 | 3 | VehAlti | VehAltiAlti | 16 | 7 |  |  | Motolora MSB | Unsigned | 1000 | 0.1 | -100 |  | Vehicle altitude based on Global Location.
CCUSOCCD | CCUMCUCD | CCUSOCCDToCCUMCUCDEthSignalIPdu01 | SocketCdSocTCPClient1 | SocketCdMcuTCPServer | Cyclic-1000ms | 0x402001 | 3 | VehAlti | VehAltiAltiQf | 2 | 23 |  |  | Motolora MSB | Unsigned | 0 | 1 | 0 | 0x0: GenQf1_UndefindDataAccur 0x1: GenQf1_TmpUndefdData 0x2: GenQf1_DataAccurNotWithinSpcn 0x3: GenQf1_AccurData | The signal quality of the vehicle altitude.
CCUSOCCD | CCUMCUCD | CCUSOCCDToCCUMCUCDEthSignalIPdu03 | SocketCdSocTCPClient1 | SocketCdMcuTCPServer | Cyclic-50ms | 0x402003 | 2 | CabinControlFlt | CabinControlFltCntr | 4 | 15 |  |  | Motolora MSB | Unsigned | 0 | 1 | 0 |  | Counter
CCUSOCCD | CCUMCUCD | CCUSOCCDToCCUMCUCDEthSignalIPdu03 | SocketCdSocTCPClient1 | SocketCdMcuTCPServer | Cyclic-50ms | 0x402003 | 2 | CabinControlFlt | CabinControlFltChks | 8 | 7 |  |  | Motolora MSB | Unsigned | 0 | 1 | 0 |  | Checks
CCUSOCCD | CCUMCUCD | CCUSOCCDToCCUMCUCDEthSignalIPdu03 | SocketCdSocTCPClient1 | SocketCdMcuTCPServer | Cyclic-50ms | 0x402003 | 2 | CabinControlFlt | CabinControlFltsts | 1 | 11 |  |  | Motolora MSB | Unsigned | 0 | 1 | 0 | 0x0: Flt1_NoFault 0x1: Flt1_Fault | The Cabin Control Chips Status,including MCU And SOC
CCUSOCCD | CCUMCUCD | CCUSOCCDToCCUMCUCDPMEthSignalIPdu01 | SocketCdSocPMTCPClient | SocketCdMcuTCPServer | Cyclic-200ms | 0x4020FA | 1 |  | CDSOCHeartBeatSig | 8 | 7 |  |  | Motolora MSB | Unsigned | 0 | 1 | 0 |  | Heart beat signal send from CD SOC to CD MCU
CCUSOCCD | CCUMCUCD | CCUSOCCDToCCUMCUCDEthSignalIPdu05 | SocketCdSocTCPClient1 | SocketCdMcuTCPServer | Cyclic-50ms | 0x402005 | 1 |  | EpbSoftSwt | 3 | 7 |  |  | Motolora MSB | Unsigned | 0 | 1 | 0 | 0x0: EpbSoftSwt_NoReq 0x1: EpbSoftSwt_Apply 0x2: EpbSoftSwt_Release 0x3: EpbSoftSwt_Forbidden 0x4: EpbSoftSwt_Unknown 0x5: EpbSoftSwt_Reserved | epb soft switch
CCUSOCCD | CCUMCUCD | CCUSOCCDToCCUMCUCDEthSignalIPdu06 | SocketCdSocTCPClient1 | SocketCdMcuTCPServer | Cyclic-50ms | 0x402006 | 17 | LocalCenLockCtrl | LocalCenLockCtrlKeyIDByte9 | 8 | 103 |  |  | Motolora MSB | Unsigned | 0 | 1 | 0 |  | Central Lock KeyID
CCUSOCCD | CCUMCUCD | CCUSOCCDToCCUMCUCDEthSignalIPdu06 | SocketCdSocTCPClient1 | SocketCdMcuTCPServer | Cyclic-50ms | 0x402006 | 17 | LocalCenLockCtrl | LocalCenLockCtrlKeyIDByte0 | 8 | 31 |  |  | Motolora MSB | Unsigned | 0 | 1 | 0 |  | Central Lock KeyID
CCUSOCCD | CCUMCUCD | CCUSOCCDToCCUMCUCDEthSignalIPdu06 | SocketCdSocTCPClient1 | SocketCdMcuTCPServer | Cyclic-50ms | 0x402006 | 17 | LocalCenLockCtrl | LocalCenLockCtrlKeyIDByte1 | 8 | 39 |  |  | Motolora MSB | Unsigned | 0 | 1 | 0 |  | Central Lock KeyID
CCUSOCCD | CCUMCUCD | CCUSOCCDToCCUMCUCDEthSignalIPdu06 | SocketCdSocTCPClient1 | SocketCdMcuTCPServer | Cyclic-50ms | 0x402006 | 17 | LocalCenLockCtrl | LocalCenLockCtrlKeyIDByte15 | 8 | 23 |  |  | Motolora MSB | Unsigned | 0 | 1 | 0 |  | Central Lock KeyID
CCUSOCCD | CCUMCUCD | CCUSOCCDToCCUMCUCDEthSignalIPdu06 | SocketCdSocTCPClient1 | SocketCdMcuTCPServer | Cyclic-50ms | 0x402006 | 17 | LocalCenLockCtrl | LocalCenLockCtrlKeyIDByte3 | 8 | 55 |  |  | Motolora MSB | Unsigned | 0 | 1 | 0 |  | Central Lock KeyID
CCUSOCCD | CCUMCUCD | CCUSOCCDToCCUMCUCDEthSignalIPdu06 | SocketCdSocTCPClient1 | SocketCdMcuTCPServer | Cyclic-50ms | 0x402006 | 17 | LocalCenLockCtrl | LocalCenLockCtrlKeyIDByte5 | 8 | 71 |  |  | Motolora MSB | Unsigned | 0 | 1 | 0 |  | Central Lock KeyID
CCUSOCCD | CCUMCUCD | CCUSOCCDToCCUMCUCDEthSignalIPdu06 | SocketCdSocTCPClient1 | SocketCdMcuTCPServer | Cyclic-50ms | 0x402006 | 17 | LocalCenLockCtrl | LocalCenLockCtrlKeyIDByte10 | 8 | 111 |  |  | Motolora MSB | Unsigned | 0 | 1 | 0 |  | Central Lock KeyID
CCUSOCCD | CCUMCUCD | CCUSOCCDToCCUMCUCDEthSignalIPdu06 | SocketCdSocTCPClient1 | SocketCdMcuTCPServer | Cyclic-50ms | 0x402006 | 17 | LocalCenLockCtrl | LocalCenLockCtrlKeyIDByte8 | 8 | 95 |  |  | Motolora MSB | Unsigned | 0 | 1 | 0 |  | Central Lock KeyID
CCUSOCCD | CCUMCUCD | CCUSOCCDToCCUMCUCDEthSignalIPdu06 | SocketCdSocTCPClient1 | SocketCdMcuTCPServer | Cyclic-50ms | 0x402006 | 17 | LocalCenLockCtrl | LocalCenLockCtrlKeyIDByte4 | 8 | 63 |  |  | Motolora MSB | Unsigned | 0 | 1 | 0 |  | Central Lock KeyID
CCUSOCCD | CCUMCUCD | CCUSOCCDToCCUMCUCDEthSignalIPdu06 | SocketCdSocTCPClient1 | SocketCdMcuTCPServer | Cyclic-50ms | 0x402006 | 17 | LocalCenLockCtrl | LocalCenLockCtrlLockCmdTrigSrc | 4 | 3 |  |  | Motolora MSB | Unsigned | 0 | 1 | 0 | 0x0: LockCmdTrigSrc_No_TrigSrc 0x1: LockCmdTrigSrc_RKE_Outd 0x2: LockCmdTrigSrc_Tele_Outd 0x3: LockCmdTrigSrc_OutdVoice 0x4: LockCmdTrigSrc_OutdLockCtrl 0x5: LockCmdTrigSrc_AutoRelock 0x6: LockCmdTrigSrc_InsdVoice 0x7: LockCmdTrigSrc_GearPUnlock 0x8: LockCmdTrigSrc_HMI 0x9: LockCmdTrigSrc_RKE_Insd 0xA: LockCmdTrigSrc_Tele_Insd 0xB: LockCmdTrigSrc_SpdLock 0xC: LockCmdTrigSrc_InsdLockCtrl | Trigger source of Central Lock Command
CCUSOCCD | CCUMCUCD | CCUSOCCDToCCUMCUCDEthSignalIPdu06 | SocketCdSocTCPClient1 | SocketCdMcuTCPServer | Cyclic-50ms | 0x402006 | 17 | LocalCenLockCtrl | LocalCenLockCtrlKeyIDByte6 | 8 | 79 |  |  | Motolora MSB | Unsigned | 0 | 1 | 0 |  | Central Lock KeyID
CCUSOCCD | CCUMCUCD | CCUSOCCDToCCUMCUCDEthSignalIPdu06 | SocketCdSocTCPClient1 | SocketCdMcuTCPServer | Cyclic-50ms | 0x402006 | 17 | LocalCenLockCtrl | LocalCenLockCtrlKeyIDByte14 | 8 | 15 |  |  | Motolora MSB | Unsigned | 0 | 1 | 0 |  | Central Lock KeyID
CCUSOCCD | CCUMCUCD | CCUSOCCDToCCUMCUCDEthSignalIPdu06 | SocketCdSocTCPClient1 | SocketCdMcuTCPServer | Cyclic-50ms | 0x402006 | 17 | LocalCenLockCtrl | LocalCenLockCtrlKeyIDByte11 | 8 | 119 |  |  | Motolora MSB | Unsigned | 0 | 1 | 0 |  | Central Lock KeyID
CCUSOCCD | CCUMCUCD | CCUSOCCDToCCUMCUCDEthSignalIPdu06 | SocketCdSocTCPClient1 | SocketCdMcuTCPServer | Cyclic-50ms | 0x402006 | 17 | LocalCenLockCtrl | LocalCenLockCtrlKeyIDByte2 | 8 | 47 |  |  | Motolora MSB | Unsigned | 0 | 1 | 0 |  | Central Lock KeyID
CCUSOCCD | CCUMCUCD | CCUSOCCDToCCUMCUCDEthSignalIPdu06 | SocketCdSocTCPClient1 | SocketCdMcuTCPServer | Cyclic-50ms | 0x402006 | 17 | LocalCenLockCtrl | LocalCenLockCtrlKeyIDByte7 | 8 | 87 |  |  | Motolora MSB | Unsigned | 0 | 1 | 0 |  | Central Lock KeyID
CCUSOCCD | CCUMCUCD | CCUSOCCDToCCUMCUCDEthSignalIPdu06 | SocketCdSocTCPClient1 | SocketCdMcuTCPServer | Cyclic-50ms | 0x402006 | 17 | LocalCenLockCtrl | LocalCenLockCtrlKeyIDByte13 | 8 | 135 |  |  | Motolora MSB | Unsigned | 0 | 1 | 0 |  | Central Lock KeyID
CCUSOCCD | CCUMCUCD | CCUSOCCDToCCUMCUCDEthSignalIPdu06 | SocketCdSocTCPClient1 | SocketCdMcuTCPServer | Cyclic-50ms | 0x402006 | 17 | LocalCenLockCtrl | LocalCenLockCtrlKeyIDByte12 | 8 | 127 |  |  | Motolora MSB | Unsigned | 0 | 1 | 0 |  | Central Lock KeyID
CCUSOCCD | CCUMCUCD | CCUSOCCDToCCUMCUCDEthSignalIPdu06 | SocketCdSocTCPClient1 | SocketCdMcuTCPServer | Cyclic-50ms | 0x402006 | 17 | LocalCenLockCtrl | LocalCenLockCtrlCentralLockCmd | 2 | 5 |  |  | Motolora MSB | Unsigned | 0 | 1 | 0 | 0x0: CenLockCmd_Idle 0x1: CenLockCmd_CenLockCmd 0x2: CenLockCmd_CenUnLckCmd 0x3: CenLockCmd_TrunkUnlckCmd | central lock Cmd
CCUSOCCD | CCUMCUCD | CCUSOCCDToCCUMCUCDEthSignalIPdu07 | SocketCdSocTCPClient1 | SocketCdMcuTCPServer | EventTriggered | 0x402007 | 1500 |  | BLEVehDataUpd | 32760 | 0 |  |  | Opaque | Unsigned |  | 1 | 0 |  | Send RVS data through BLE channel
CCUSOCCD | CCUMCUCD | CCUSOCCDToCCUMCUCDEthSignalIPdu08 | SocketCdSocTCPClient1 | SocketCdMcuTCPServer | EventTriggered | 0x402008 | 1500 |  | DKDataDwnLink | 32760 | 0 |  |  | Opaque | Unsigned |  | 1 | 0 |  | General data channel sent from Digital Key Service to MCU
CCUSOCCD | CCUMCUCD | CCUSOCCDToCCUMCUCDEthSignalIPdu09 | SocketCdSocTCPClient1 | SocketCdMcuTCPServer | EventTriggered | 0x402009 | 26 | LoadPwrProxyReq | LoadPwrProxyReqReserved16 | 2 | 189 |  |  | Motolora MSB | Unsigned | 0 | 1 | 0 | 0x0: OffOnNoCmd_NoCmd 0x1: OffOnNoCmd_Off 0x2: OffOnNoCmd_On | Load Power Proxy Request
CCUSOCCD | CCUMCUCD | CCUSOCCDToCCUMCUCDEthSignalIPdu09 | SocketCdSocTCPClient1 | SocketCdMcuTCPServer | EventTriggered | 0x402009 | 26 | LoadPwrProxyReq | LoadPwrProxyReqSODLPwrProxyReq | 2 | 147 |  |  | Motolora MSB | Unsigned | 0 | 1 | 0 | 0x0: OffOnNoCmd_NoCmd 0x1: OffOnNoCmd_Off 0x2: OffOnNoCmd_On | Load Power Proxy Request
CCUSOCCD | CCUMCUCD | CCUSOCCDToCCUMCUCDEthSignalIPdu09 | SocketCdSocTCPClient1 | SocketCdMcuTCPServer | EventTriggered | 0x402009 | 26 | LoadPwrProxyReq | LoadPwrProxyReqSRSPwrProxyReq | 2 | 159 |  |  | Motolora MSB | Unsigned | 0 | 1 | 0 | 0x0: OffOnNoCmd_NoCmd 0x1: OffOnNoCmd_Off 0x2: OffOnNoCmd_On | Load Power Proxy Request
CCUSOCCD | CCUMCUCD | CCUSOCCDToCCUMCUCDEthSignalIPdu09 | SocketCdSocTCPClient1 | SocketCdMcuTCPServer | EventTriggered | 0x402009 | 26 | LoadPwrProxyReq | LoadPwrProxyReqAWMPwrProxyReq | 2 | 11 |  |  | Motolora MSB | Unsigned | 0 | 1 | 0 | 0x0: OffOnNoCmd_NoCmd 0x1: OffOnNoCmd_Off 0x2: OffOnNoCmd_On | Load Power Proxy Request
CCUSOCCD | CCUMCUCD | CCUSOCCDToCCUMCUCDEthSignalIPdu09 | SocketCdSocTCPClient1 | SocketCdMcuTCPServer | EventTriggered | 0x402009 | 26 | LoadPwrProxyReq | LoadPwrProxyReqReserved8 | 2 | 203 |  |  | Motolora MSB | Unsigned | 0 | 1 | 0 | 0x0: OffOnNoCmd_NoCmd 0x1: OffOnNoCmd_Off 0x2: OffOnNoCmd_On | Load Power Proxy Request
CCUSOCCD | CCUMCUCD | CCUSOCCDToCCUMCUCDEthSignalIPdu09 | SocketCdSocTCPClient1 | SocketCdMcuTCPServer | EventTriggered | 0x402009 | 26 | LoadPwrProxyReq | LoadPwrProxyReqEGSMPwrProxyReq | 2 | 63 |  |  | Motolora MSB | Unsigned | 0 | 1 | 0 | 0x0: OffOnNoCmd_NoCmd 0x1: OffOnNoCmd_Off 0x2: OffOnNoCmd_On | Load Power Proxy Request
CCUSOCCD | CCUMCUCD | CCUSOCCDToCCUMCUCDEthSignalIPdu09 | SocketCdSocTCPClient1 | SocketCdMcuTCPServer | EventTriggered | 0x402009 | 26 | LoadPwrProxyReq | LoadPwrProxyReqReserved2 | 2 | 199 |  |  | Motolora MSB | Unsigned | 0 | 1 | 0 | 0x0: OffOnNoCmd_NoCmd 0x1: OffOnNoCmd_Off 0x2: OffOnNoCmd_On | Load Power Proxy Request
CCUSOCCD | CCUMCUCD | CCUSOCCDToCCUMCUCDEthSignalIPdu09 | SocketCdSocTCPClient1 | SocketCdMcuTCPServer | EventTriggered | 0x402009 | 26 | LoadPwrProxyReq | LoadPwrProxyReqLCTVPwrProxyReq | 2 | 101 |  |  | Motolora MSB | Unsigned | 0 | 1 | 0 | 0x0: OffOnNoCmd_NoCmd 0x1: OffOnNoCmd_Off 0x2: OffOnNoCmd_On | Load Power Proxy Request
CCUSOCCD | CCUMCUCD | CCUSOCCDToCCUMCUCDEthSignalIPdu09 | SocketCdSocTCPClient1 | SocketCdMcuTCPServer | EventTriggered | 0x402009 | 26 | LoadPwrProxyReq | LoadPwrProxyReqPORPwrProxyReq | 2 | 127 |  |  | Motolora MSB | Unsigned | 0 | 1 | 0 | 0x0: OffOnNoCmd_NoCmd 0x1: OffOnNoCmd_Off 0x2: OffOnNoCmd_On | Load Power Proxy Request
CCUSOCCD | CCUMCUCD | CCUSOCCDToCCUMCUCDEthSignalIPdu09 | SocketCdSocTCPClient1 | SocketCdMcuTCPServer | EventTriggered | 0x402009 | 26 | LoadPwrProxyReq | LoadPwrProxyReqEPMPwrProxyReq | 2 | 61 |  |  | Motolora MSB | Unsigned | 0 | 1 | 0 | 0x0: OffOnNoCmd_NoCmd 0x1: OffOnNoCmd_Off 0x2: OffOnNoCmd_On | Load Power Proxy Request
CCUSOCCD | CCUMCUCD | CCUSOCCDToCCUMCUCDEthSignalIPdu09 | SocketCdSocTCPClient1 | SocketCdMcuTCPServer | EventTriggered | 0x402009 | 26 | LoadPwrProxyReq | LoadPwrProxyReqReserved14 | 2 | 177 |  |  | Motolora MSB | Unsigned | 0 | 1 | 0 | 0x0: OffOnNoCmd_NoCmd 0x1: OffOnNoCmd_Off 0x2: OffOnNoCmd_On | Load Power Proxy Request
CCUSOCCD | CCUMCUCD | CCUSOCCDToCCUMCUCDEthSignalIPdu09 | SocketCdSocTCPClient1 | SocketCdMcuTCPServer | EventTriggered | 0x402009 | 26 | LoadPwrProxyReq | LoadPwrProxyReqDRMRRPwrProxyReq | 2 | 53 |  |  | Motolora MSB | Unsigned | 0 | 1 | 0 | 0x0: OffOnNoCmd_NoCmd 0x1: OffOnNoCmd_Off 0x2: OffOnNoCmd_On | Load Power Proxy Request
CCUSOCCD | CCUMCUCD | CCUSOCCDToCCUMCUCDEthSignalIPdu09 | SocketCdSocTCPClient1 | SocketCdMcuTCPServer | EventTriggered | 0x402009 | 26 | LoadPwrProxyReq | LoadPwrProxyReqSCMRPwrProxyReq | 2 | 149 |  |  | Motolora MSB | Unsigned | 0 | 1 | 0 | 0x0: OffOnNoCmd_NoCmd 0x1: OffOnNoCmd_Off 0x2: OffOnNoCmd_On | Load Power Proxy Request
CCUSOCCD | CCUMCUCD | CCUSOCCDToCCUMCUCDEthSignalIPdu09 | SocketCdSocTCPClient1 | SocketCdMcuTCPServer | EventTriggered | 0x402009 | 26 | LoadPwrProxyReq | LoadPwrProxyReqHVCMPwrProxyReq | 2 | 91 |  |  | Motolora MSB | Unsigned | 0 | 1 | 0 | 0x0: OffOnNoCmd_NoCmd 0x1: OffOnNoCmd_Off 0x2: OffOnNoCmd_On | Load Power Proxy Request
CCUSOCCD | CCUMCUCD | CCUSOCCDToCCUMCUCDEthSignalIPdu09 | SocketCdSocTCPClient1 | SocketCdMcuTCPServer | EventTriggered | 0x402009 | 26 | LoadPwrProxyReq | LoadPwrProxyReqWERVPwrProxyReq | 2 | 175 |  |  | Motolora MSB | Unsigned | 0 | 1 | 0 | 0x0: OffOnNoCmd_NoCmd 0x1: OffOnNoCmd_Off 0x2: OffOnNoCmd_On | Load Power Proxy Request
CCUSOCCD | CCUMCUCD | CCUSOCCDToCCUMCUCDEthSignalIPdu09 | SocketCdSocTCPClient1 | SocketCdMcuTCPServer | EventTriggered | 0x402009 | 26 | LoadPwrProxyReq | LoadPwrProxyReqPMSIPwrProxyReq | 2 | 115 |  |  | Motolora MSB | Unsigned | 0 | 1 | 0 | 0x0: OffOnNoCmd_NoCmd 0x1: OffOnNoCmd_Off 0x2: OffOnNoCmd_On | Load Power Proxy Request
CCUSOCCD | CCUMCUCD | CCUSOCCDToCCUMCUCDEthSignalIPdu09 | SocketCdSocTCPClient1 | SocketCdMcuTCPServer | EventTriggered | 0x402009 | 26 | LoadPwrProxyReq | LoadPwrProxyReqOPCRPwrProxyReq | 2 | 117 |  |  | Motolora MSB | Unsigned | 0 | 1 | 0 | 0x0: OffOnNoCmd_NoCmd 0x1: OffOnNoCmd_Off 0x2: OffOnNoCmd_On | Load Power Proxy Request
CCUSOCCD | CCUMCUCD | CCUSOCCDToCCUMCUCDEthSignalIPdu09 | SocketCdSocTCPClient1 | SocketCdMcuTCPServer | EventTriggered | 0x402009 | 26 | LoadPwrProxyReq | LoadPwrProxyReqBCTVPwrProxyReq | 2 | 21 |  |  | Motolora MSB | Unsigned | 0 | 1 | 0 | 0x0: OffOnNoCmd_NoCmd 0x1: OffOnNoCmd_Off 0x2: OffOnNoCmd_On | Load Power Proxy Request
CCUSOCCD | CCUMCUCD | CCUSOCCDToCCUMCUCDEthSignalIPdu09 | SocketCdSocTCPClient1 | SocketCdMcuTCPServer | EventTriggered | 0x402009 | 26 | LoadPwrProxyReq | LoadPwrProxyReqCRCMPwrProxyReq | 2 | 39 |  |  | Motolora MSB | Unsigned | 0 | 1 | 0 | 0x0: OffOnNoCmd_NoCmd 0x1: OffOnNoCmd_Off 0x2: OffOnNoCmd_On | Load Power Proxy Request
CCUSOCCD | CCUMCUCD | CCUSOCCDToCCUMCUCDEthSignalIPdu09 | SocketCdSocTCPClient1 | SocketCdMcuTCPServer | EventTriggered | 0x402009 | 26 | LoadPwrProxyReq | LoadPwrProxyReqHVCHPwrProxyReq | 2 | 93 |  |  | Motolora MSB | Unsigned | 0 | 1 | 0 | 0x0: OffOnNoCmd_NoCmd 0x1: OffOnNoCmd_Off 0x2: OffOnNoCmd_On | Load Power Proxy Request
CCUSOCCD | CCUMCUCD | CCUSOCCDToCCUMCUCDEthSignalIPdu09 | SocketCdSocTCPClient1 | SocketCdMcuTCPServer | EventTriggered | 0x402009 | 26 | LoadPwrProxyReq | LoadPwrProxyReqHUBRPwrProxyReq | 2 | 81 |  |  | Motolora MSB | Unsigned | 0 | 1 | 0 | 0x0: OffOnNoCmd_NoCmd 0x1: OffOnNoCmd_Off 0x2: OffOnNoCmd_On | Load Power Proxy Request
CCUSOCCD | CCUMCUCD | CCUSOCCDToCCUMCUCDEthSignalIPdu09 | SocketCdSocTCPClient1 | SocketCdMcuTCPServer | EventTriggered | 0x402009 | 26 | LoadPwrProxyReq | LoadPwrProxyReqUSBR2PwrProxyReq | 2 | 165 |  |  | Motolora MSB | Unsigned | 0 | 1 | 0 | 0x0: OffOnNoCmd_NoCmd 0x1: OffOnNoCmd_Off 0x2: OffOnNoCmd_On | Load Power Proxy Request
CCUSOCCD | CCUMCUCD | CCUSOCCDToCCUMCUCDEthSignalIPdu09 | SocketCdSocTCPClient1 | SocketCdMcuTCPServer | EventTriggered | 0x402009 | 26 | LoadPwrProxyReq | LoadPwrProxyReqFLRPwrProxyReq | 2 | 71 |  |  | Motolora MSB | Unsigned | 0 | 1 | 0 | 0x0: OffOnNoCmd_NoCmd 0x1: OffOnNoCmd_Off 0x2: OffOnNoCmd_On | Load Power Proxy Request
CCUSOCCD | CCUMCUCD | CCUSOCCDToCCUMCUCDEthSignalIPdu09 | SocketCdSocTCPClient1 | SocketCdMcuTCPServer | EventTriggered | 0x402009 | 26 | LoadPwrProxyReq | LoadPwrProxyReqPOFPwrProxyReq | 2 | 113 |  |  | Motolora MSB | Unsigned | 0 | 1 | 0 | 0x0: OffOnNoCmd_NoCmd 0x1: OffOnNoCmd_Off 0x2: OffOnNoCmd_On | Load Power Proxy Request
CCUSOCCD | CCUMCUCD | CCUSOCCDToCCUMCUCDEthSignalIPdu09 | SocketCdSocTCPClient1 | SocketCdMcuTCPServer | EventTriggered | 0x402009 | 26 | LoadPwrProxyReq | LoadPwrProxyReqNKRPwrProxyReq | 2 | 107 |  |  | Motolora MSB | Unsigned | 0 | 1 | 0 | 0x0: OffOnNoCmd_NoCmd 0x1: OffOnNoCmd_Off 0x2: OffOnNoCmd_On | Load Power Proxy Request
CCUSOCCD | CCUMCUCD | CCUSOCCDToCCUMCUCDEthSignalIPdu09 | SocketCdSocTCPClient1 | SocketCdMcuTCPServer | EventTriggered | 0x402009 | 26 | LoadPwrProxyReq | LoadPwrProxyReqOHCPwrProxyReq | 2 | 105 |  |  | Motolora MSB | Unsigned | 0 | 1 | 0 | 0x0: OffOnNoCmd_NoCmd 0x1: OffOnNoCmd_Off 0x2: OffOnNoCmd_On | Load Power Proxy Request
CCUSOCCD | CCUMCUCD | CCUSOCCDToCCUMCUCDEthSignalIPdu09 | SocketCdSocTCPClient1 | SocketCdMcuTCPServer | EventTriggered | 0x402009 | 26 | LoadPwrProxyReq | LoadPwrProxyReqOPCFPwrProxyReq | 2 | 119 |  |  | Motolora MSB | Unsigned | 0 | 1 | 0 | 0x0: OffOnNoCmd_NoCmd 0x1: OffOnNoCmd_Off 0x2: OffOnNoCmd_On | Load Power Proxy Request
CCUSOCCD | CCUMCUCD | CCUSOCCDToCCUMCUCDEthSignalIPdu09 | SocketCdSocTCPClient1 | SocketCdMcuTCPServer | EventTriggered | 0x402009 | 26 | LoadPwrProxyReq | LoadPwrProxyReqMGMPwrProxyReq | 2 | 97 |  |  | Motolora MSB | Unsigned | 0 | 1 | 0 | 0x0: OffOnNoCmd_NoCmd 0x1: OffOnNoCmd_Off 0x2: OffOnNoCmd_On | Load Power Proxy Request
CCUSOCCD | CCUMCUCD | CCUSOCCDToCCUMCUCDEthSignalIPdu09 | SocketCdSocTCPClient1 | SocketCdMcuTCPServer | EventTriggered | 0x402009 | 26 | LoadPwrProxyReq | LoadPwrProxyReqDCTVPwrProxyReq | 2 | 35 |  |  | Motolora MSB | Unsigned | 0 | 1 | 0 | 0x0: OffOnNoCmd_NoCmd 0x1: OffOnNoCmd_Off 0x2: OffOnNoCmd_On | Load Power Proxy Request
CCUSOCCD | CCUMCUCD | CCUSOCCDToCCUMCUCDEthSignalIPdu09 | SocketCdSocTCPClient1 | SocketCdMcuTCPServer | EventTriggered | 0x402009 | 26 | LoadPwrProxyReq | LoadPwrProxyReqCCTVPwrProxyReq | 2 | 29 |  |  | Motolora MSB | Unsigned | 0 | 1 | 0 | 0x0: OffOnNoCmd_NoCmd 0x1: OffOnNoCmd_Off 0x2: OffOnNoCmd_On | Load Power Proxy Request
CCUSOCCD | CCUMCUCD | CCUSOCCDToCCUMCUCDEthSignalIPdu09 | SocketCdSocTCPClient1 | SocketCdMcuTCPServer | EventTriggered | 0x402009 | 26 | LoadPwrProxyReq | LoadPwrProxyReqLPODPwrProxyReq | 2 | 99 |  |  | Motolora MSB | Unsigned | 0 | 1 | 0 | 0x0: OffOnNoCmd_NoCmd 0x1: OffOnNoCmd_Off 0x2: OffOnNoCmd_On | Load Power Proxy Request
CCUSOCCD | CCUMCUCD | CCUSOCCDToCCUMCUCDEthSignalIPdu09 | SocketCdSocTCPClient1 | SocketCdMcuTCPServer | EventTriggered | 0x402009 | 26 | LoadPwrProxyReq | LoadPwrProxyReqRCMRPwrProxyReq | 2 | 121 |  |  | Motolora MSB | Unsigned | 0 | 1 | 0 | 0x0: OffOnNoCmd_NoCmd 0x1: OffOnNoCmd_Off 0x2: OffOnNoCmd_On | Load Power Proxy Request
CCUSOCCD | CCUMCUCD | CCUSOCCDToCCUMCUCDEthSignalIPdu09 | SocketCdSocTCPClient1 | SocketCdMcuTCPServer | EventTriggered | 0x402009 | 26 | LoadPwrProxyReq | LoadPwrProxyReqReserved9 | 2 | 201 |  |  | Motolora MSB | Unsigned | 0 | 1 | 0 | 0x0: OffOnNoCmd_NoCmd 0x1: OffOnNoCmd_Off 0x2: OffOnNoCmd_On | Load Power Proxy Request
CCUSOCCD | CCUMCUCD | CCUSOCCDToCCUMCUCDEthSignalIPdu09 | SocketCdSocTCPClient1 | SocketCdMcuTCPServer | EventTriggered | 0x402009 | 26 | LoadPwrProxyReq | LoadPwrProxyReqHCTVPwrProxyReq | 2 | 87 |  |  | Motolora MSB | Unsigned | 0 | 1 | 0 | 0x0: OffOnNoCmd_NoCmd 0x1: OffOnNoCmd_Off 0x2: OffOnNoCmd_On | Load Power Proxy Request
CCUSOCCD | CCUMCUCD | CCUSOCCDToCCUMCUCDEthSignalIPdu09 | SocketCdSocTCPClient1 | SocketCdMcuTCPServer | EventTriggered | 0x402009 | 26 | LoadPwrProxyReq | LoadPwrProxyReqReserved1 | 2 | 171 |  |  | Motolora MSB | Unsigned | 0 | 1 | 0 | 0x0: OffOnNoCmd_NoCmd 0x1: OffOnNoCmd_Off 0x2: OffOnNoCmd_On | Load Power Proxy Request
CCUSOCCD | CCUMCUCD | CCUSOCCDToCCUMCUCDEthSignalIPdu09 | SocketCdSocTCPClient1 | SocketCdMcuTCPServer | EventTriggered | 0x402009 | 26 | LoadPwrProxyReq | LoadPwrProxyReqAGUPwrProxyReq | 2 | 1 |  |  | Motolora MSB | Unsigned | 0 | 1 | 0 | 0x0: OffOnNoCmd_NoCmd 0x1: OffOnNoCmd_Off 0x2: OffOnNoCmd_On | Load Power Proxy Request
CCUSOCCD | CCUMCUCD | CCUSOCCDToCCUMCUCDEthSignalIPdu09 | SocketCdSocTCPClient1 | SocketCdMcuTCPServer | EventTriggered | 0x402009 | 26 | LoadPwrProxyReq | LoadPwrProxyReqReserved7 | 2 | 205 |  |  | Motolora MSB | Unsigned | 0 | 1 | 0 | 0x0: OffOnNoCmd_NoCmd 0x1: OffOnNoCmd_Off 0x2: OffOnNoCmd_On | Load Power Proxy Request
CCUSOCCD | CCUMCUCD | CCUSOCCDToCCUMCUCDEthSignalIPdu09 | SocketCdSocTCPClient1 | SocketCdMcuTCPServer | EventTriggered | 0x402009 | 26 | LoadPwrProxyReq | LoadPwrProxyReqACCMPwrProxyReq | 2 | 7 |  |  | Motolora MSB | Unsigned | 0 | 1 | 0 | 0x0: OffOnNoCmd_NoCmd 0x1: OffOnNoCmd_Off 0x2: OffOnNoCmd_On | Load Power Proxy Request
CCUSOCCD | CCUMCUCD | CCUSOCCDToCCUMCUCDEthSignalIPdu09 | SocketCdSocTCPClient1 | SocketCdMcuTCPServer | EventTriggered | 0x402009 | 26 | LoadPwrProxyReq | LoadPwrProxyReqBEXVPwrProxyReq | 2 | 19 |  |  | Motolora MSB | Unsigned | 0 | 1 | 0 | 0x0: OffOnNoCmd_NoCmd 0x1: OffOnNoCmd_Off 0x2: OffOnNoCmd_On | Load Power Proxy Request
CCUSOCCD | CCUMCUCD | CCUSOCCDToCCUMCUCDEthSignalIPdu09 | SocketCdSocTCPClient1 | SocketCdMcuTCPServer | EventTriggered | 0x402009 | 26 | LoadPwrProxyReq | LoadPwrProxyReqFEXVPwrProxyReq | 2 | 57 |  |  | Motolora MSB | Unsigned | 0 | 1 | 0 | 0x0: OffOnNoCmd_NoCmd 0x1: OffOnNoCmd_Off 0x2: OffOnNoCmd_On | Load Power Proxy Request
CCUSOCCD | CCUMCUCD | CCUSOCCDToCCUMCUCDEthSignalIPdu09 | SocketCdSocTCPClient1 | SocketCdMcuTCPServer | EventTriggered | 0x402009 | 26 | LoadPwrProxyReq | LoadPwrProxyReqMMPPwrProxyReq | 2 | 109 |  |  | Motolora MSB | Unsigned | 0 | 1 | 0 | 0x0: OffOnNoCmd_NoCmd 0x1: OffOnNoCmd_Off 0x2: OffOnNoCmd_On | Load Power Proxy Request
CCUSOCCD | CCUMCUCD | CCUSOCCDToCCUMCUCDEthSignalIPdu09 | SocketCdSocTCPClient1 | SocketCdMcuTCPServer | EventTriggered | 0x402009 | 26 | LoadPwrProxyReq | LoadPwrProxyReqDRMFRPwrProxyReq | 2 | 41 |  |  | Motolora MSB | Unsigned | 0 | 1 | 0 | 0x0: OffOnNoCmd_NoCmd 0x1: OffOnNoCmd_Off 0x2: OffOnNoCmd_On | Load Power Proxy Request
CCUSOCCD | CCUMCUCD | CCUSOCCDToCCUMCUCDEthSignalIPdu09 | SocketCdSocTCPClient1 | SocketCdMcuTCPServer | EventTriggered | 0x402009 | 26 | LoadPwrProxyReq | LoadPwrProxyReqPPODPwrProxyReq | 2 | 125 |  |  | Motolora MSB | Unsigned | 0 | 1 | 0 | 0x0: OffOnNoCmd_NoCmd 0x1: OffOnNoCmd_Off 0x2: OffOnNoCmd_On | Load Power Proxy Request
CCUSOCCD | CCUMCUCD | CCUSOCCDToCCUMCUCDEthSignalIPdu09 | SocketCdSocTCPClient1 | SocketCdMcuTCPServer | EventTriggered | 0x402009 | 26 | LoadPwrProxyReq | LoadPwrProxyReqCDPwrProxyReq | 2 | 27 |  |  | Motolora MSB | Unsigned | 0 | 1 | 0 | 0x0: OffOnNoCmd_NoCmd 0x1: OffOnNoCmd_Off 0x2: OffOnNoCmd_On | Load Power Proxy Request
CCUSOCCD | CCUMCUCD | CCUSOCCDToCCUMCUCDEthSignalIPdu09 | SocketCdSocTCPClient1 | SocketCdMcuTCPServer | EventTriggered | 0x402009 | 26 | LoadPwrProxyReq | LoadPwrProxyReqFSRRPwrProxyReq | 2 | 67 |  |  | Motolora MSB | Unsigned | 0 | 1 | 0 | 0x0: OffOnNoCmd_NoCmd 0x1: OffOnNoCmd_Off 0x2: OffOnNoCmd_On | Load Power Proxy Request
CCUSOCCD | CCUMCUCD | CCUSOCCDToCCUMCUCDEthSignalIPdu09 | SocketCdSocTCPClient1 | SocketCdMcuTCPServer | EventTriggered | 0x402009 | 26 | LoadPwrProxyReq | LoadPwrProxyReqRMLPwrProxyReq | 2 | 129 |  |  | Motolora MSB | Unsigned | 0 | 1 | 0 | 0x0: OffOnNoCmd_NoCmd 0x1: OffOnNoCmd_Off 0x2: OffOnNoCmd_On | Load Power Proxy Request
CCUSOCCD | CCUMCUCD | CCUSOCCDToCCUMCUCDEthSignalIPdu09 | SocketCdSocTCPClient1 | SocketCdMcuTCPServer | EventTriggered | 0x402009 | 26 | LoadPwrProxyReq | LoadPwrProxyReqIRMMPwrProxyReq | 2 | 103 |  |  | Motolora MSB | Unsigned | 0 | 1 | 0 | 0x0: OffOnNoCmd_NoCmd 0x1: OffOnNoCmd_Off 0x2: OffOnNoCmd_On | Load Power Proxy Request
CCUSOCCD | CCUMCUCD | CCUSOCCDToCCUMCUCDEthSignalIPdu09 | SocketCdSocTCPClient1 | SocketCdMcuTCPServer | EventTriggered | 0x402009 | 26 | LoadPwrProxyReq | LoadPwrProxyReqDICPwrProxyReq | 2 | 33 |  |  | Motolora MSB | Unsigned | 0 | 1 | 0 | 0x0: OffOnNoCmd_NoCmd 0x1: OffOnNoCmd_Off 0x2: OffOnNoCmd_On | Load Power Proxy Request
CCUSOCCD | CCUMCUCD | CCUSOCCDToCCUMCUCDEthSignalIPdu09 | SocketCdSocTCPClient1 | SocketCdMcuTCPServer | EventTriggered | 0x402009 | 26 | LoadPwrProxyReq | LoadPwrProxyReqVCUPwrProxyReq | 2 | 161 |  |  | Motolora MSB | Unsigned | 0 | 1 | 0 | 0x0: OffOnNoCmd_NoCmd 0x1: OffOnNoCmd_Off 0x2: OffOnNoCmd_On | Load Power Proxy Request
CCUSOCCD | CCUMCUCD | CCUSOCCDToCCUMCUCDEthSignalIPdu09 | SocketCdSocTCPClient1 | SocketCdMcuTCPServer | EventTriggered | 0x402009 | 26 | LoadPwrProxyReq | LoadPwrProxyReqMMDPwrProxyReq | 2 | 111 |  |  | Motolora MSB | Unsigned | 0 | 1 | 0 | 0x0: OffOnNoCmd_NoCmd 0x1: OffOnNoCmd_Off 0x2: OffOnNoCmd_On | Load Power Proxy Request
CCUSOCCD | CCUMCUCD | CCUSOCCDToCCUMCUCDEthSignalIPdu09 | SocketCdSocTCPClient1 | SocketCdMcuTCPServer | EventTriggered | 0x402009 | 26 | LoadPwrProxyReq | LoadPwrProxyReqHBMRPwrProxyReq | 2 | 79 |  |  | Motolora MSB | Unsigned | 0 | 1 | 0 | 0x0: OffOnNoCmd_NoCmd 0x1: OffOnNoCmd_Off 0x2: OffOnNoCmd_On | Load Power Proxy Request
CCUSOCCD | CCUMCUCD | CCUSOCCDToCCUMCUCDEthSignalIPdu09 | SocketCdSocTCPClient1 | SocketCdMcuTCPServer | EventTriggered | 0x402009 | 26 | LoadPwrProxyReq | LoadPwrProxyReqBoosterBlowerPwrProxyReq | 2 | 31 |  |  | Motolora MSB | Unsigned | 0 | 1 | 0 | 0x0: OffOnNoCmd_NoCmd 0x1: OffOnNoCmd_Off 0x2: OffOnNoCmd_On | Load Power Proxy Request
CCUSOCCD | CCUMCUCD | CCUSOCCDToCCUMCUCDEthSignalIPdu09 | SocketCdSocTCPClient1 | SocketCdMcuTCPServer | EventTriggered | 0x402009 | 26 | LoadPwrProxyReq | LoadPwrProxyReqSWTLPwrProxyReq | 2 | 157 |  |  | Motolora MSB | Unsigned | 0 | 1 | 0 | 0x0: OffOnNoCmd_NoCmd 0x1: OffOnNoCmd_Off 0x2: OffOnNoCmd_On | Load Power Proxy Request
CCUSOCCD | CCUMCUCD | CCUSOCCDToCCUMCUCDEthSignalIPdu09 | SocketCdSocTCPClient1 | SocketCdMcuTCPServer | EventTriggered | 0x402009 | 26 | LoadPwrProxyReq | LoadPwrProxyReqSWTRPwrProxyReq | 2 | 155 |  |  | Motolora MSB | Unsigned | 0 | 1 | 0 | 0x0: OffOnNoCmd_NoCmd 0x1: OffOnNoCmd_Off 0x2: OffOnNoCmd_On | Load Power Proxy Request
CCUSOCCD | CCUMCUCD | CCUSOCCDToCCUMCUCDEthSignalIPdu09 | SocketCdSocTCPClient1 | SocketCdMcuTCPServer | EventTriggered | 0x402009 | 26 | LoadPwrProxyReq | LoadPwrProxyReqDRMFLPwrProxyReq | 2 | 43 |  |  | Motolora MSB | Unsigned | 0 | 1 | 0 | 0x0: OffOnNoCmd_NoCmd 0x1: OffOnNoCmd_Off 0x2: OffOnNoCmd_On | Load Power Proxy Request
CCUSOCCD | CCUMCUCD | CCUSOCCDToCCUMCUCDEthSignalIPdu09 | SocketCdSocTCPClient1 | SocketCdMcuTCPServer | EventTriggered | 0x402009 | 26 | LoadPwrProxyReq | LoadPwrProxyReqUWBPwrProxyReq | 2 | 163 |  |  | Motolora MSB | Unsigned | 0 | 1 | 0 | 0x0: OffOnNoCmd_NoCmd 0x1: OffOnNoCmd_Off 0x2: OffOnNoCmd_On | Load Power Proxy Request
CCUSOCCD | CCUMCUCD | CCUSOCCDToCCUMCUCDEthSignalIPdu09 | SocketCdSocTCPClient1 | SocketCdMcuTCPServer | EventTriggered | 0x402009 | 26 | LoadPwrProxyReq | LoadPwrProxyReqAFUPwrProxyReq | 2 | 5 |  |  | Motolora MSB | Unsigned | 0 | 1 | 0 | 0x0: OffOnNoCmd_NoCmd 0x1: OffOnNoCmd_Off 0x2: OffOnNoCmd_On | Load Power Proxy Request
CCUSOCCD | CCUMCUCD | CCUSOCCDToCCUMCUCDEthSignalIPdu09 | SocketCdSocTCPClient1 | SocketCdMcuTCPServer | EventTriggered | 0x402009 | 26 | LoadPwrProxyReq | LoadPwrProxyReqHODPwrProxyReq | 2 | 85 |  |  | Motolora MSB | Unsigned | 0 | 1 | 0 | 0x0: OffOnNoCmd_NoCmd 0x1: OffOnNoCmd_Off 0x2: OffOnNoCmd_On | Load Power Proxy Request
CCUSOCCD | CCUMCUCD | CCUSOCCDToCCUMCUCDEthSignalIPdu09 | SocketCdSocTCPClient1 | SocketCdMcuTCPServer | EventTriggered | 0x402009 | 26 | LoadPwrProxyReq | LoadPwrProxyReqALMLPwrProxyReq | 2 | 15 |  |  | Motolora MSB | Unsigned | 0 | 1 | 0 | 0x0: OffOnNoCmd_NoCmd 0x1: OffOnNoCmd_Off 0x2: OffOnNoCmd_On | Load Power Proxy Request
CCUSOCCD | CCUMCUCD | CCUSOCCDToCCUMCUCDEthSignalIPdu09 | SocketCdSocTCPClient1 | SocketCdMcuTCPServer | EventTriggered | 0x402009 | 26 | LoadPwrProxyReq | LoadPwrProxyReqSODRPwrProxyReq | 2 | 145 |  |  | Motolora MSB | Unsigned | 0 | 1 | 0 | 0x0: OffOnNoCmd_NoCmd 0x1: OffOnNoCmd_Off 0x2: OffOnNoCmd_On | Load Power Proxy Request
CCUSOCCD | CCUMCUCD | CCUSOCCDToCCUMCUCDEthSignalIPdu09 | SocketCdSocTCPClient1 | SocketCdMcuTCPServer | EventTriggered | 0x402009 | 26 | LoadPwrProxyReq | LoadPwrProxyReqAGMPwrProxyReq | 2 | 3 |  |  | Motolora MSB | Unsigned | 0 | 1 | 0 | 0x0: OffOnNoCmd_NoCmd 0x1: OffOnNoCmd_Off 0x2: OffOnNoCmd_On | Load Power Proxy Request
CCUSOCCD | CCUMCUCD | CCUSOCCDToCCUMCUCDEthSignalIPdu09 | SocketCdSocTCPClient1 | SocketCdMcuTCPServer | EventTriggered | 0x402009 | 26 | LoadPwrProxyReq | LoadPwrProxyReqReserved12 | 2 | 181 |  |  | Motolora MSB | Unsigned | 0 | 1 | 0 | 0x0: OffOnNoCmd_NoCmd 0x1: OffOnNoCmd_Off 0x2: OffOnNoCmd_On | Load Power Proxy Request
CCUSOCCD | CCUMCUCD | CCUSOCCDToCCUMCUCDEthSignalIPdu09 | SocketCdSocTCPClient1 | SocketCdMcuTCPServer | EventTriggered | 0x402009 | 26 | LoadPwrProxyReq | LoadPwrProxyReqBCFVPwrProxyReq | 2 | 23 |  |  | Motolora MSB | Unsigned | 0 | 1 | 0 | 0x0: OffOnNoCmd_NoCmd 0x1: OffOnNoCmd_Off 0x2: OffOnNoCmd_On | Load Power Proxy Request
CCUSOCCD | CCUMCUCD | CCUSOCCDToCCUMCUCDEthSignalIPdu09 | SocketCdSocTCPClient1 | SocketCdMcuTCPServer | EventTriggered | 0x402009 | 26 | LoadPwrProxyReq | LoadPwrProxyReqWPCPwrProxyReq | 2 | 173 |  |  | Motolora MSB | Unsigned | 0 | 1 | 0 | 0x0: OffOnNoCmd_NoCmd 0x1: OffOnNoCmd_Off 0x2: OffOnNoCmd_On | Load Power Proxy Request
CCUSOCCD | CCUMCUCD | CCUSOCCDToCCUMCUCDEthSignalIPdu09 | SocketCdSocTCPClient1 | SocketCdMcuTCPServer | EventTriggered | 0x402009 | 26 | LoadPwrProxyReq | LoadPwrProxyReqHCCPPwrProxyReq | 2 | 77 |  |  | Motolora MSB | Unsigned | 0 | 1 | 0 | 0x0: OffOnNoCmd_NoCmd 0x1: OffOnNoCmd_Off 0x2: OffOnNoCmd_On | Load Power Proxy Request
CCUSOCCD | CCUMCUCD | CCUSOCCDToCCUMCUCDEthSignalIPdu09 | SocketCdSocTCPClient1 | SocketCdMcuTCPServer | EventTriggered | 0x402009 | 26 | LoadPwrProxyReq | LoadPwrProxyReqReserved13 | 2 | 179 |  |  | Motolora MSB | Unsigned | 0 | 1 | 0 | 0x0: OffOnNoCmd_NoCmd 0x1: OffOnNoCmd_Off 0x2: OffOnNoCmd_On | Load Power Proxy Request
CCUSOCCD | CCUMCUCD | CCUSOCCDToCCUMCUCDEthSignalIPdu09 | SocketCdSocTCPClient1 | SocketCdMcuTCPServer | EventTriggered | 0x402009 | 26 | LoadPwrProxyReq | LoadPwrProxyReqReserved6 | 2 | 207 |  |  | Motolora MSB | Unsigned | 0 | 1 | 0 | 0x0: OffOnNoCmd_NoCmd 0x1: OffOnNoCmd_Off 0x2: OffOnNoCmd_On | Load Power Proxy Request
CCUSOCCD | CCUMCUCD | CCUSOCCDToCCUMCUCDEthSignalIPdu09 | SocketCdSocTCPClient1 | SocketCdMcuTCPServer | EventTriggered | 0x402009 | 26 | LoadPwrProxyReq | LoadPwrProxyReqRSOV1PwrProxyReq | 2 | 139 |  |  | Motolora MSB | Unsigned | 0 | 1 | 0 | 0x0: OffOnNoCmd_NoCmd 0x1: OffOnNoCmd_Off 0x2: OffOnNoCmd_On | Load Power Proxy Request
CCUSOCCD | CCUMCUCD | CCUSOCCDToCCUMCUCDEthSignalIPdu09 | SocketCdSocTCPClient1 | SocketCdMcuTCPServer | EventTriggered | 0x402009 | 26 | LoadPwrProxyReq | LoadPwrProxyReqUSBR1PwrProxyReq | 2 | 167 |  |  | Motolora MSB | Unsigned | 0 | 1 | 0 | 0x0: OffOnNoCmd_NoCmd 0x1: OffOnNoCmd_Off 0x2: OffOnNoCmd_On | Load Power Proxy Request
CCUSOCCD | CCUMCUCD | CCUSOCCDToCCUMCUCDEthSignalIPdu09 | SocketCdSocTCPClient1 | SocketCdMcuTCPServer | EventTriggered | 0x402009 | 26 | LoadPwrProxyReq | LoadPwrProxyReqReserved5 | 2 | 193 |  |  | Motolora MSB | Unsigned | 0 | 1 | 0 | 0x0: OffOnNoCmd_NoCmd 0x1: OffOnNoCmd_Off 0x2: OffOnNoCmd_On | Load Power Proxy Request
CCUSOCCD | CCUMCUCD | CCUSOCCDToCCUMCUCDEthSignalIPdu09 | SocketCdSocTCPClient1 | SocketCdMcuTCPServer | EventTriggered | 0x402009 | 26 | LoadPwrProxyReq | LoadPwrProxyReqHUBFPwrProxyReq | 2 | 83 |  |  | Motolora MSB | Unsigned | 0 | 1 | 0 | 0x0: OffOnNoCmd_NoCmd 0x1: OffOnNoCmd_Off 0x2: OffOnNoCmd_On | Load Power Proxy Request
CCUSOCCD | CCUMCUCD | CCUSOCCDToCCUMCUCDEthSignalIPdu09 | SocketCdSocTCPClient1 | SocketCdMcuTCPServer | EventTriggered | 0x402009 | 26 | LoadPwrProxyReq | LoadPwrProxyReqReserved3 | 2 | 197 |  |  | Motolora MSB | Unsigned | 0 | 1 | 0 | 0x0: OffOnNoCmd_NoCmd 0x1: OffOnNoCmd_Off 0x2: OffOnNoCmd_On | Load Power Proxy Request
CCUSOCCD | CCUMCUCD | CCUSOCCDToCCUMCUCDEthSignalIPdu09 | SocketCdSocTCPClient1 | SocketCdMcuTCPServer | EventTriggered | 0x402009 | 26 | LoadPwrProxyReq | LoadPwrProxyReqFCSIPwrProxyReq | 2 | 59 |  |  | Motolora MSB | Unsigned | 0 | 1 | 0 | 0x0: OffOnNoCmd_NoCmd 0x1: OffOnNoCmd_Off 0x2: OffOnNoCmd_On | Load Power Proxy Request
CCUSOCCD | CCUMCUCD | CCUSOCCDToCCUMCUCDEthSignalIPdu09 | SocketCdSocTCPClient1 | SocketCdMcuTCPServer | EventTriggered | 0x402009 | 26 | LoadPwrProxyReq | LoadPwrProxyReqHCMRPwrProxyReq | 2 | 73 |  |  | Motolora MSB | Unsigned | 0 | 1 | 0 | 0x0: OffOnNoCmd_NoCmd 0x1: OffOnNoCmd_Off 0x2: OffOnNoCmd_On | Load Power Proxy Request
CCUSOCCD | CCUMCUCD | CCUSOCCDToCCUMCUCDEthSignalIPdu09 | SocketCdSocTCPClient1 | SocketCdMcuTCPServer | EventTriggered | 0x402009 | 26 | LoadPwrProxyReq | LoadPwrProxyReqRLSMPwrProxyReq | 2 | 131 |  |  | Motolora MSB | Unsigned | 0 | 1 | 0 | 0x0: OffOnNoCmd_NoCmd 0x1: OffOnNoCmd_Off 0x2: OffOnNoCmd_On | Load Power Proxy Request
CCUSOCCD | CCUMCUCD | CCUSOCCDToCCUMCUCDEthSignalIPdu09 | SocketCdSocTCPClient1 | SocketCdMcuTCPServer | EventTriggered | 0x402009 | 26 | LoadPwrProxyReq | LoadPwrProxyReqHVAHPwrProxyReq | 2 | 95 |  |  | Motolora MSB | Unsigned | 0 | 1 | 0 | 0x0: OffOnNoCmd_NoCmd 0x1: OffOnNoCmd_Off 0x2: OffOnNoCmd_On | Load Power Proxy Request
CCUSOCCD | CCUMCUCD | CCUSOCCDToCCUMCUCDEthSignalIPdu09 | SocketCdSocTCPClient1 | SocketCdMcuTCPServer | EventTriggered | 0x402009 | 26 | LoadPwrProxyReq | LoadPwrProxyReqDRFPwrProxyReq | 2 | 45 |  |  | Motolora MSB | Unsigned | 0 | 1 | 0 | 0x0: OffOnNoCmd_NoCmd 0x1: OffOnNoCmd_Off 0x2: OffOnNoCmd_On | Load Power Proxy Request
CCUSOCCD | CCUMCUCD | CCUSOCCDToCCUMCUCDEthSignalIPdu09 | SocketCdSocTCPClient1 | SocketCdMcuTCPServer | EventTriggered | 0x402009 | 26 | LoadPwrProxyReq | LoadPwrProxyReqIEMPwrProxyReq | 2 | 89 |  |  | Motolora MSB | Unsigned | 0 | 1 | 0 | 0x0: OffOnNoCmd_NoCmd 0x1: OffOnNoCmd_Off 0x2: OffOnNoCmd_On | Load Power Proxy Request
CCUSOCCD | CCUMCUCD | CCUSOCCDToCCUMCUCDEthSignalIPdu09 | SocketCdSocTCPClient1 | SocketCdMcuTCPServer | EventTriggered | 0x402009 | 26 | LoadPwrProxyReq | LoadPwrProxyReqDRMRLPwrProxyReq | 2 | 55 |  |  | Motolora MSB | Unsigned | 0 | 1 | 0 | 0x0: OffOnNoCmd_NoCmd 0x1: OffOnNoCmd_Off 0x2: OffOnNoCmd_On | Load Power Proxy Request
CCUSOCCD | CCUMCUCD | CCUSOCCDToCCUMCUCDEthSignalIPdu09 | SocketCdSocTCPClient1 | SocketCdMcuTCPServer | EventTriggered | 0x402009 | 26 | LoadPwrProxyReq | LoadPwrProxyReqRSOV2PwrProxyReq | 2 | 137 |  |  | Motolora MSB | Unsigned | 0 | 1 | 0 | 0x0: OffOnNoCmd_NoCmd 0x1: OffOnNoCmd_Off 0x2: OffOnNoCmd_On | Load Power Proxy Request
CCUSOCCD | CCUMCUCD | CCUSOCCDToCCUMCUCDEthSignalIPdu09 | SocketCdSocTCPClient1 | SocketCdMcuTCPServer | EventTriggered | 0x402009 | 26 | LoadPwrProxyReq | LoadPwrProxyReqReserved10 | 2 | 169 |  |  | Motolora MSB | Unsigned | 0 | 1 | 0 | 0x0: OffOnNoCmd_NoCmd 0x1: OffOnNoCmd_Off 0x2: OffOnNoCmd_On | Load Power Proxy Request
CCUSOCCD | CCUMCUCD | CCUSOCCDToCCUMCUCDEthSignalIPdu09 | SocketCdSocTCPClient1 | SocketCdMcuTCPServer | EventTriggered | 0x402009 | 26 | LoadPwrProxyReq | LoadPwrProxyReqBNCMPwrProxyReq | 2 | 17 |  |  | Motolora MSB | Unsigned | 0 | 1 | 0 | 0x0: OffOnNoCmd_NoCmd 0x1: OffOnNoCmd_Off 0x2: OffOnNoCmd_On | Load Power Proxy Request
CCUSOCCD | CCUMCUCD | CCUSOCCDToCCUMCUCDEthSignalIPdu09 | SocketCdSocTCPClient1 | SocketCdMcuTCPServer | EventTriggered | 0x402009 | 26 | LoadPwrProxyReq | LoadPwrProxyReqSCMFPwrProxyReq | 2 | 151 |  |  | Motolora MSB | Unsigned | 0 | 1 | 0 | 0x0: OffOnNoCmd_NoCmd 0x1: OffOnNoCmd_Off 0x2: OffOnNoCmd_On | Load Power Proxy Request
CCUSOCCD | CCUMCUCD | CCUSOCCDToCCUMCUCDEthSignalIPdu09 | SocketCdSocTCPClient1 | SocketCdMcuTCPServer | EventTriggered | 0x402009 | 26 | LoadPwrProxyReq | LoadPwrProxyReqCSOVPwrProxyReq | 2 | 37 |  |  | Motolora MSB | Unsigned | 0 | 1 | 0 | 0x0: OffOnNoCmd_NoCmd 0x1: OffOnNoCmd_Off 0x2: OffOnNoCmd_On | Load Power Proxy Request
CCUSOCCD | CCUMCUCD | CCUSOCCDToCCUMCUCDEthSignalIPdu09 | SocketCdSocTCPClient1 | SocketCdMcuTCPServer | EventTriggered | 0x402009 | 26 | LoadPwrProxyReq | LoadPwrProxyReqEDCPPwrProxyReq | 2 | 49 |  |  | Motolora MSB | Unsigned | 0 | 1 | 0 | 0x0: OffOnNoCmd_NoCmd 0x1: OffOnNoCmd_Off 0x2: OffOnNoCmd_On | Load Power Proxy Request
CCUSOCCD | CCUMCUCD | CCUSOCCDToCCUMCUCDEthSignalIPdu09 | SocketCdSocTCPClient1 | SocketCdMcuTCPServer | EventTriggered | 0x402009 | 26 | LoadPwrProxyReq | LoadPwrProxyReqBCCPPwrProxyReq | 2 | 9 |  |  | Motolora MSB | Unsigned | 0 | 1 | 0 | 0x0: OffOnNoCmd_NoCmd 0x1: OffOnNoCmd_Off 0x2: OffOnNoCmd_On | Load Power Proxy Request
CCUSOCCD | CCUMCUCD | CCUSOCCDToCCUMCUCDEthSignalIPdu09 | SocketCdSocTCPClient1 | SocketCdMcuTCPServer | EventTriggered | 0x402009 | 26 | LoadPwrProxyReq | LoadPwrProxyReqRRMMPwrProxyReq | 2 | 141 |  |  | Motolora MSB | Unsigned | 0 | 1 | 0 | 0x0: OffOnNoCmd_NoCmd 0x1: OffOnNoCmd_Off 0x2: OffOnNoCmd_On | Load Power Proxy Request
CCUSOCCD | CCUMCUCD | CCUSOCCDToCCUMCUCDEthSignalIPdu09 | SocketCdSocTCPClient1 | SocketCdMcuTCPServer | EventTriggered | 0x402009 | 26 | LoadPwrProxyReq | LoadPwrProxyReqECTVPwrProxyReq | 2 | 51 |  |  | Motolora MSB | Unsigned | 0 | 1 | 0 | 0x0: OffOnNoCmd_NoCmd 0x1: OffOnNoCmd_Off 0x2: OffOnNoCmd_On | Load Power Proxy Request
CCUSOCCD | CCUMCUCD | CCUSOCCDToCCUMCUCDEthSignalIPdu09 | SocketCdSocTCPClient1 | SocketCdMcuTCPServer | EventTriggered | 0x402009 | 26 | LoadPwrProxyReq | LoadPwrProxyReqALMRPwrProxyReq | 2 | 13 |  |  | Motolora MSB | Unsigned | 0 | 1 | 0 | 0x0: OffOnNoCmd_NoCmd 0x1: OffOnNoCmd_Off 0x2: OffOnNoCmd_On | Load Power Proxy Request
CCUSOCCD | CCUMCUCD | CCUSOCCDToCCUMCUCDEthSignalIPdu09 | SocketCdSocTCPClient1 | SocketCdMcuTCPServer | EventTriggered | 0x402009 | 26 | LoadPwrProxyReq | LoadPwrProxyReqRLMMPwrProxyReq | 2 | 133 |  |  | Motolora MSB | Unsigned | 0 | 1 | 0 | 0x0: OffOnNoCmd_NoCmd 0x1: OffOnNoCmd_Off 0x2: OffOnNoCmd_On | Load Power Proxy Request
CCUSOCCD | CCUMCUCD | CCUSOCCDToCCUMCUCDEthSignalIPdu09 | SocketCdSocTCPClient1 | SocketCdMcuTCPServer | EventTriggered | 0x402009 | 26 | LoadPwrProxyReq | LoadPwrProxyReqTERVPwrProxyReq | 2 | 153 |  |  | Motolora MSB | Unsigned | 0 | 1 | 0 | 0x0: OffOnNoCmd_NoCmd 0x1: OffOnNoCmd_Off 0x2: OffOnNoCmd_On | Load Power Proxy Request
CCUSOCCD | CCUMCUCD | CCUSOCCDToCCUMCUCDEthSignalIPdu09 | SocketCdSocTCPClient1 | SocketCdMcuTCPServer | EventTriggered | 0x402009 | 26 | LoadPwrProxyReq | LoadPwrProxyReqReserved11 | 2 | 183 |  |  | Motolora MSB | Unsigned | 0 | 1 | 0 | 0x0: OffOnNoCmd_NoCmd 0x1: OffOnNoCmd_Off 0x2: OffOnNoCmd_On | Load Power Proxy Request
CCUSOCCD | CCUMCUCD | CCUSOCCDToCCUMCUCDEthSignalIPdu09 | SocketCdSocTCPClient1 | SocketCdMcuTCPServer | EventTriggered | 0x402009 | 26 | LoadPwrProxyReq | LoadPwrProxyReqReserved4 | 2 | 195 |  |  | Motolora MSB | Unsigned | 0 | 1 | 0 | 0x0: OffOnNoCmd_NoCmd 0x1: OffOnNoCmd_Off 0x2: OffOnNoCmd_On | Load Power Proxy Request
CCUSOCCD | CCUMCUCD | CCUSOCCDToCCUMCUCDEthSignalIPdu09 | SocketCdSocTCPClient1 | SocketCdMcuTCPServer | EventTriggered | 0x402009 | 26 | LoadPwrProxyReq | LoadPwrProxyReqCERVPwrProxyReq | 2 | 25 |  |  | Motolora MSB | Unsigned | 0 | 1 | 0 | 0x0: OffOnNoCmd_NoCmd 0x1: OffOnNoCmd_Off 0x2: OffOnNoCmd_On | Load Power Proxy Request
CCUSOCCD | CCUMCUCD | CCUSOCCDToCCUMCUCDEthSignalIPdu09 | SocketCdSocTCPClient1 | SocketCdMcuTCPServer | EventTriggered | 0x402009 | 26 | LoadPwrProxyReq | LoadPwrProxyReqREXVPwrProxyReq | 2 | 135 |  |  | Motolora MSB | Unsigned | 0 | 1 | 0 | 0x0: OffOnNoCmd_NoCmd 0x1: OffOnNoCmd_Off 0x2: OffOnNoCmd_On | Load Power Proxy Request
CCUSOCCD | CCUMCUCD | CCUSOCCDToCCUMCUCDEthSignalIPdu09 | SocketCdSocTCPClient1 | SocketCdMcuTCPServer | EventTriggered | 0x402009 | 26 | LoadPwrProxyReq | LoadPwrProxyReqFSRLPwrProxyReq | 2 | 69 |  |  | Motolora MSB | Unsigned | 0 | 1 | 0 | 0x0: OffOnNoCmd_NoCmd 0x1: OffOnNoCmd_Off 0x2: OffOnNoCmd_On | Load Power Proxy Request
CCUSOCCD | CCUMCUCD | CCUSOCCDToCCUMCUCDEthSignalIPdu09 | SocketCdSocTCPClient1 | SocketCdMcuTCPServer | EventTriggered | 0x402009 | 26 | LoadPwrProxyReq | LoadPwrProxyReqReserved15 | 2 | 191 |  |  | Motolora MSB | Unsigned | 0 | 1 | 0 | 0x0: OffOnNoCmd_NoCmd 0x1: OffOnNoCmd_Off 0x2: OffOnNoCmd_On | Load Power Proxy Request
CCUSOCCD | CCUMCUCD | CCUSOCCDToCCUMCUCDEthSignalIPdu09 | SocketCdSocTCPClient1 | SocketCdMcuTCPServer | EventTriggered | 0x402009 | 26 | LoadPwrProxyReq | LoadPwrProxyReqHBMFPwrProxyReq | 2 | 65 |  |  | Motolora MSB | Unsigned | 0 | 1 | 0 | 0x0: OffOnNoCmd_NoCmd 0x1: OffOnNoCmd_Off 0x2: OffOnNoCmd_On | Load Power Proxy Request
CCUSOCCD | CCUMCUCD | CCUSOCCDToCCUMCUCDEthSignalIPdu09 | SocketCdSocTCPClient1 | SocketCdMcuTCPServer | EventTriggered | 0x402009 | 26 | LoadPwrProxyReq | LoadPwrProxyReqRPODPwrProxyReq | 2 | 143 |  |  | Motolora MSB | Unsigned | 0 | 1 | 0 | 0x0: OffOnNoCmd_NoCmd 0x1: OffOnNoCmd_Off 0x2: OffOnNoCmd_On | Load Power Proxy Request
CCUSOCCD | CCUMCUCD | CCUSOCCDToCCUMCUCDEthSignalIPdu09 | SocketCdSocTCPClient1 | SocketCdMcuTCPServer | EventTriggered | 0x402009 | 26 | LoadPwrProxyReq | LoadPwrProxyReqDPODPwrProxyReq | 2 | 47 |  |  | Motolora MSB | Unsigned | 0 | 1 | 0 | 0x0: OffOnNoCmd_NoCmd 0x1: OffOnNoCmd_Off 0x2: OffOnNoCmd_On | Load Power Proxy Request
CCUSOCCD | CCUMCUCD | CCUSOCCDToCCUMCUCDEthSignalIPdu09 | SocketCdSocTCPClient1 | SocketCdMcuTCPServer | EventTriggered | 0x402009 | 26 | LoadPwrProxyReq | LoadPwrProxyReqRCMLPwrProxyReq | 2 | 123 |  |  | Motolora MSB | Unsigned | 0 | 1 | 0 | 0x0: OffOnNoCmd_NoCmd 0x1: OffOnNoCmd_Off 0x2: OffOnNoCmd_On | Load Power Proxy Request
CCUSOCCD | CCUMCUCD | CCUSOCCDToCCUMCUCDEthSignalIPdu09 | SocketCdSocTCPClient1 | SocketCdMcuTCPServer | EventTriggered | 0x402009 | 26 | LoadPwrProxyReq | LoadPwrProxyReqHCMLPwrProxyReq | 2 | 75 |  |  | Motolora MSB | Unsigned | 0 | 1 | 0 | 0x0: OffOnNoCmd_NoCmd 0x1: OffOnNoCmd_Off 0x2: OffOnNoCmd_On | Load Power Proxy Request
CCUSOCCD | CCUMCUCD | CCUSOCCDToCCUMCUCDEthSignalIPdu09 | SocketCdSocTCPClient1 | SocketCdMcuTCPServer | EventTriggered | 0x402009 | 26 | LoadPwrProxyReq | LoadPwrProxyReqReserved17 | 2 | 187 |  |  | Motolora MSB | Unsigned | 0 | 1 | 0 | 0x0: OffOnNoCmd_NoCmd 0x1: OffOnNoCmd_Off 0x2: OffOnNoCmd_On | Load Power Proxy Request
CCUSOCCD | CCUMCUCD | CCUSOCCDToCCUMCUCDEthSignalIPdu09 | SocketCdSocTCPClient1 | SocketCdMcuTCPServer | EventTriggered | 0x402009 | 26 | LoadPwrProxyReq | LoadPwrProxyReqReserved18 | 2 | 185 |  |  | Motolora MSB | Unsigned | 0 | 1 | 0 | 0x0: OffOnNoCmd_NoCmd 0x1: OffOnNoCmd_Off 0x2: OffOnNoCmd_On | Load Power Proxy Request
CCUSOCCD | CCUMCUCD | CCUSOCCDToCCUMCUCDEthSignalIPdu10 | SocketCdSocTCPClient1 | SocketCdMcuTCPServer | EventTriggered | 0x40200A | 1 |  | RoofFolderDisplayBrightnessLevelReq | 8 | 7 |  |  | Motolora MSB | Unsigned | 0 | 1 | 0 | 0xFF:BattSOH_Invalid | The Brightness of RFD required: 0-100perc
CCUSOCCD | CCUMCUCD | CCUSOCCDToCCUMCUCDEthSignalIPdu11 | SocketCdSocTCPClient1 | SocketCdMcuTCPServer | Cyclic-60ms | 0x40200B | 1 |  | DrvModReq | 4 | 7 |  |  | Motolora MSB | Unsigned | 0 | 1 | 0 | 0x0: DrvModReqType_Undefd 0x1: DrvModReqType_ECO 0x2: DrvModReqType_Comfort_Normal 0x3: DrvModReqType_Dynamic_Sport 0x4: DrvModReqType_Tank 0x5: DrvModReqType_Offroad_CrossTerrain 0x6: DrvModReqType_Adaptive 0x7: DrvModReqType_Race 0x8: DrvModReqType_Reserved 0x9: DrvModReqType_ECO_PLUS 0xA: DrvModReqType_Power 0xB: DrvModReqType_Snow 0xC: DrvModReqType_Sand 0xD: DrvModReqType_Mud 0xE: DrvModReqType_Rock 0xF: DrvModReqType_Err | Drive Mode Request.
CCUNAD | CCUMCUCD | CDNADToCCUMCUCDEthDTCPdu01 | SocketCdNadTCPClient1 | SocketCdMcuTCPServer | EventTriggered | 0x8020F0 | 1028 | CDNADDiagDTCInfo | CDNADDiagDTCInfoDTCCode | 24 | 7 |  |  | Motolora MSB | Unsigned | 0 | 1 | 0 |  | DTC Code info
CCUNAD | CCUMCUCD | CDNADToCCUMCUCDEthDTCPdu01 | SocketCdNadTCPClient1 | SocketCdMcuTCPServer | EventTriggered | 0x8020F0 | 1028 | CDNADDiagDTCInfo | CDNADDiagDTCInfoDTCStatus | 8 | 31 |  |  | Motolora MSB | Unsigned | 0 | 1 | 0 |  | DTC status flag
CCUNAD | CCUMCUCD | CDNADToCCUMCUCDEthDTCPdu01 | SocketCdNadTCPClient1 | SocketCdMcuTCPServer | EventTriggered | 0x8020F0 | 1028 |  | CDNADDiagDTCInfoData | 8192 | 32 |  |  | Opaque | Unsigned |  | 1 | 0 |  | DTC payload data
CCUNAD | CCUMCUCD | CDNADToCCUMCUCDEthDummyPdu01 | SocketCdNadTCPClient1 | SocketCdMcuTCPServer | EventTriggered | 0x8020F1 | 1024 |  | CDNAD2CDMCUDummyData | 8192 | 0 |  |  | Opaque | Unsigned |  | 1 | 0 |  | Dynamic array for backup use between CDMCU & CDNAD
CCUNAD | CCUMCUCD | CDNADToCCUMCUCDEthSignalIPdu03 | SocketCdNadTCPClient1 | SocketCdMcuTCPServer | Cyclic-100ms | 0x802003 | 1 |  | RemVehWakeupReq | 3 | 7 |  |  | Motolora MSB | Unsigned | 0 | 1 | 0 | 0x0: RemVehWakeUpReq_Default 0x1: RemVehWakeUpReq_CDOnly 0x2: RemVehWakeUpReq_ADOnly 0x3: RemVehWakeUpReq_CDAndAD | Remote vehicle wakeup Request for CCU
CCUNAD | CCUMCUCD | CDNADToCCUMCUCDEthSignalIPdu02 | SocketCdNadTCPClient1 | SocketCdMcuTCPServer | EventTriggered | 0x802002 | 8 |  | NTPTime | 64 | 7 |  |  | Motolora MSB | Unsigned | 0 | 1 | 0 |  | NTP time, in UTC timestamp format, unit ms
CCUNAD | CCUMCUCD | CDNADToCCUMCUCDEthSignalIPdu01 | SocketCdNadTCPClient1 | SocketCdMcuTCPServer | EventTriggered | 0x802001 | 9 | GnssTime | GnssTimeSrc | 8 | 7 |  |  | Motolora MSB | Unsigned | 0 | 1 | 0 |  | source of the following GNSS time, 0 invalid, 4 LPGNSSTime(NAD GNSS), 5 HPGNSSTime(AD GNSS), Others Invalid
CCUNAD | CCUMCUCD | CDNADToCCUMCUCDEthSignalIPdu01 | SocketCdNadTCPClient1 | SocketCdMcuTCPServer | EventTriggered | 0x802001 | 9 | GnssTime | GnssTimestamp | 64 | 15 |  |  | Motolora MSB | Unsigned | 0 | 1 | 0 |  | lastest GnssTimestamp, contains UTCdate and UTCtime, in UTC timestamp format, Unit64, unit ms
LCUL | CCUMCUCD | LCULToCCUMCUCDEthSignalIPdu03 | SocketLcuLSoAdUDP | SocketCdMcuSoAdUDP | Cyclic-50ms | 0x502003 | 2 |  | ChargeLidposn | 8 | 7 |  | 15 | Motolora MSB | Unsigned | 101 | 1 | 0 |  | charge lid position
CCUSOCCD | CCUMCUCD | CCUSOCCDToCCUMCUCDEthSignalIPdu16 | SocketCdSocTCPClient1 | SocketCdMcuTCPServer | Cyclic-50ms | 0x402010 | 1 |  | BrightnessLvlSet | 8 | 7 |  |  | Motolora MSB | Unsigned | 0 | 1 | 0 | 0xFF:BattSOH_Invalid | The Percent Brightness value Setted By cabin
CCUSOCCD | CCUMCUCD | CCUSOCCDToCCUMCUCDEthSignalIPdu25 | SocketCdSocTCPClient1 | SocketCdMcuTCPServer | Cyclic-50ms | 0x402019 | 1 | ChrgSoftSwCtrlSt | ChrgSoftSwCtrlStSource | 4 | 7 |  |  | Motolora MSB | Unsigned | 15 | 1 | 0 | 0x0: HVCmdSource_HMI 0x1: HVCmdSource_APP 0x2: HVCmdSource_HVIntelligentChrgn 0x3: HVCmdSource_Fota 0x4: HVCmdSource_BookChrgn 0x5: HVCmdSource_RemDrv 0x6: HVCmdSource_Therm 0x7: HVCmdSource_Reserved1 0x8: HVCmdSource_Reserved2 0xF: HVCmdSource_Default | Charging soft switch request source
CCUSOCCD | CCUMCUCD | CCUSOCCDToCCUMCUCDEthSignalIPdu25 | SocketCdSocTCPClient1 | SocketCdMcuTCPServer | Cyclic-50ms | 0x402019 | 1 | ChrgSoftSwCtrlSt | ChrgSoftSwCtrlStCmd | 2 | 3 |  |  | Motolora MSB | Unsigned | 0 | 1 | 0 | 0x0: OffOnNoCmd_NoCmd 0x1: OffOnNoCmd_Off 0x2: OffOnNoCmd_On | Charging soft-switch request status
CCUSOCCD | CCUMCUCD | CCUSOCCDToCCUMCUCDEthSignalIPdu18 | SocketCdSocTCPClient1 | SocketCdMcuTCPServer | EventTriggered | 0x402012 | 1027 | CDSOCDiagDIDInfo | CDSOCDiagDIDInfoLength | 8 | 7 |  |  | Motolora MSB | Unsigned | 0 | 1 | 0 |  | DID data length
CCUSOCCD | CCUMCUCD | CCUSOCCDToCCUMCUCDEthSignalIPdu18 | SocketCdSocTCPClient1 | SocketCdMcuTCPServer | EventTriggered | 0x402012 | 1027 | CDSOCDiagDIDInfo | CDSOCDiagDIDInfoDIDCode | 16 | 15 |  |  | Motolora MSB | Unsigned | 0 | 1 | 0 |  | DID Code info
CCUSOCCD | CCUMCUCD | CCUSOCCDToCCUMCUCDEthSignalIPdu18 | SocketCdSocTCPClient1 | SocketCdMcuTCPServer | EventTriggered | 0x402012 | 1027 |  | CDSOCDiagDIDInfoData | 8192 | 24 |  |  | Opaque | Unsigned |  | 1 | 0 |  | DID payload data
CCUSOCCD | CCUMCUCD | CCUSOCCDToCCUMCUCDEthSignalIPdu15 | SocketCdSocTCPClient1 | SocketCdMcuTCPServer | Cyclic-100ms | 0x40200F | 1 |  | AntiFlashFogFlg | 1 | 7 |  |  | Motolora MSB | Unsigned | 0 | 1 | 0 | 0x0: Flg1_Rst 0x1: Flg1_Set | Anti Flash Fog Flag
CCUSOCCD | CCUMCUCD | CCUSOCCDToCCUMCUCDPMEthSignalIPdu02 | SocketCdSocPMTCPClient | SocketCdMcuTCPServer | Cyclic-200ms | 0x4020FB | 1 |  | CDSOCKeepPwrReq | 1 | 7 |  |  | Motolora MSB | Boolean | 0 | 1 | 0 | 0x0: Boolean_FALSE 0x1: Boolean_TRUE | CDSOC request MCU to keep its power, not allow to shutdown
CCUSOCCD | CCUMCUCD | CCUSOCCDToCCUMCUCDPMEthSignalIPdu04 | SocketCdSocPMTCPClient | SocketCdMcuTCPServer | Cyclic-200ms | 0x4020FD | 1 |  | CDSOCRstReq | 1 | 7 |  |  | Motolora MSB | Boolean | 0 | 1 | 0 | 0x0: Boolean_FALSE 0x1: Boolean_TRUE | CD SOC request MCU reboot SOC
CCUSOCCD | CCUMCUCD | CCUSOCCDToCCUMCUCDEthSignalIPdu12 | SocketCdSocTCPClient1 | SocketCdMcuTCPServer | Cyclic-100ms | 0x40200C | 3 |  | AmplfrChFltSts | 24 | 7 |  |  | Motolora MSB | Unsigned | 0 | 1 | 0 |  | Amplifier Channel Fault Status
CCUSOCCD | CCUMCUCD | CCUSOCCDToCCUMCUCDPMEthSignalIPdu03 | SocketCdSocPMTCPClient | SocketCdMcuTCPServer | Cyclic-100ms | 0x4020FC | 1 |  | CDSOCOperModSts | 3 | 7 |  |  | Motolora MSB | Unsigned | 0 | 1 | 0 | 0x0: CDSOCOperModSts_Lite 0x1: CDSOCOperModSts_Standard 0x2: CDSOCOperModSts_StandardFOTA 0x3: CDSOCOperModSts_StandardStamina | Operation mode of CD SOC
CCUSOCCD | CCUMCUCD | CCUSOCCDToCCUMCUCDEthSignalIPdu13 | SocketCdSocTCPClient1 | SocketCdMcuTCPServer | Cyclic-100ms | 0x40200D | 1 |  | AmplfrFltSts | 8 | 7 |  |  | Motolora MSB | Unsigned | 0 | 1 | 0 | 0x0: AmplfrFltSts_Normal 0x1: AmplfrFltSts_Recovering 0x2: AmplfrFltSts_Diagnosing 0x3: AmplfrFltSts_Fault 0x4: AmplfrFltSts_OpenCircuit 0x5: AmplfrFltSts_ShorttoGround 0x6: AmplfrFltSts_ShorttoBattery 0x7: AmplfrFltSts_WrongPort 0x8: AmplfrFltSts_ReverseWire 0x9: AmplfrFltSts_ShortofWires 0xA: AmplfrFltSts_EABOverTemperature 0xB: AmplfrFltSts_EABAbnormalvoltage 0xFF: AmplfrFltSts_Unknown | Amplifier Fault Status
CCUSOCCD | CCUMCUCD | CCUSOCCDToCCUMCUCDPMEthSignalIPdu05 | SocketCdSocPMTCPClient | SocketCdMcuTCPServer | Cyclic-200ms | 0x4020FE | 1 |  | CDSOCShutDwnSts | 3 | 7 |  |  | Motolora MSB | Unsigned | 0 | 1 | 0 | 0x0: SOCShutDownSts_Idle 0x1: SOCShutDownSts_STRAck 0x2: SOCShutDownSts_STRFailed 0x3: SOCShutDownSts_STRDone 0x4: SOCShutDownSts_OFFAck 0x5: SOCShutDownSts_OFFAllowed 0x6: SOCShutDownSts_ToStart | CD SOC feedback shut down status to CD MCU
CCUSOCCD | CCUMCUCD | CCUSOCCDToCCUMCUCDEthSignalIPdu14 | SocketCdSocTCPClient1 | SocketCdMcuTCPServer | Cyclic-100ms | 0x40200E | 1 | AntiColdFlowFlg | AntiColdFlowFlgFrnt | 1 | 7 |  |  | Motolora MSB | Unsigned | 0 | 1 | 0 | 0x0: Flg1_Rst 0x1: Flg1_Set | Front Row Anti Clod Air Flow Flag
CCUSOCCD | CCUMCUCD | CCUSOCCDToCCUMCUCDEthSignalIPdu14 | SocketCdSocTCPClient1 | SocketCdMcuTCPServer | Cyclic-100ms | 0x40200E | 1 | AntiColdFlowFlg | AntiColdFlowFlgRe | 1 | 6 |  |  | Motolora MSB | Unsigned | 0 | 1 | 0 | 0x0: Flg1_Rst 0x1: Flg1_Set | Rear Row Anti Clod Air Flow Flag
CCUSOCCD | CCUMCUCD | CCUSOCCDToCCUMCUCDEthSignalIPdu19 | SocketCdSocTCPClient1 | SocketCdMcuTCPServer | EventTriggered | 0x402013 | 1024 |  | CDSOCDiagDTCInfoData | 8192 | 0 |  |  | Opaque | Unsigned |  | 1 | 0 |  | DTC payload data
CCUSOCCD | CCUMCUCD | CCUSOCCDToCCUMCUCDPMEthSignalIPdu06 | SocketCdSocPMTCPClient | SocketCdMcuTCPServer | Cyclic-200ms | 0x4020FF | 1 |  | CDSOCStrtSts | 3 | 7 |  |  | Motolora MSB | Unsigned | 0 | 1 | 0 | 0x0: SOCStrtSts_Idle 0x1: SOCStrtSts_ColdStartInit 0x2: SOCStrtSts_ColdStartComplete 0x3: SOCStrtSts_WarmStartInit 0x4: SOCStrtSts_WarmStartComplete 0x5: SOCStrtSts_Failed | CD SOC feedback start up status to CD MCU
CCUSOCCD | CCUMCUCD | CCUSOCCDToCCUMCUCDEthSignalIPdu17 | SocketCdSocTCPClient1 | SocketCdMcuTCPServer | EventTriggered | 0x402011 | 1024 |  | CDSOC2CDMCUDummyData | 8192 | 0 |  |  | Opaque | Unsigned |  | 1 | 0 |  | Dynamic array for backup use between CDMCU & CDSOC
CCUSOCCD | CCUMCUCD | CCUSOCCDToCCUMCUCDEthSignalIPdu27 | SocketCdSocTCPClient1 | SocketCdMcuTCPServer | Cyclic-100ms | 0x40201B | 1 | VisFusnSeatRes | VisFusnSeatResDrvrSeatSts | 1 | 7 |  |  | Motolora MSB | Boolean | 0 | 1 | 0 | 0x0: Boolean_FALSE 0x1: Boolean_TRUE | Driver Seat result with visual perception
CCUSOCCD | CCUMCUCD | CCUSOCCDToCCUMCUCDEthSignalIPdu27 | SocketCdSocTCPClient1 | SocketCdMcuTCPServer | Cyclic-100ms | 0x40201B | 1 | VisFusnSeatRes | VisFusnSeatResThrdRowMidSeatSts | 1 | 6 |  |  | Motolora MSB | Boolean | 0 | 1 | 0 | 0x0: Boolean_FALSE 0x1: Boolean_TRUE | Thrid Row middle Seat result with visualI perception
CCUSOCCD | CCUMCUCD | CCUSOCCDToCCUMCUCDEthSignalIPdu27 | SocketCdSocTCPClient1 | SocketCdMcuTCPServer | Cyclic-100ms | 0x40201B | 1 | VisFusnSeatRes | VisFusnSeatResThrdRowLeSeatSts | 1 | 5 |  |  | Motolora MSB | Boolean | 0 | 1 | 0 | 0x0: Boolean_FALSE 0x1: Boolean_TRUE | Thrid Row left Seat result with visualI perception
CCUSOCCD | CCUMCUCD | CCUSOCCDToCCUMCUCDEthSignalIPdu27 | SocketCdSocTCPClient1 | SocketCdMcuTCPServer | Cyclic-100ms | 0x40201B | 1 | VisFusnSeatRes | VisFusnSeatResThrdRowRiSeatSts | 1 | 4 |  |  | Motolora MSB | Boolean | 0 | 1 | 0 | 0x0: Boolean_FALSE 0x1: Boolean_TRUE | Thrid Row Right Seat result with visualI perception
CCUSOCCD | CCUMCUCD | CCUSOCCDToCCUMCUCDEthSignalIPdu27 | SocketCdSocTCPClient1 | SocketCdMcuTCPServer | Cyclic-100ms | 0x40201B | 1 | VisFusnSeatRes | VisFusnSeatResPassSeatSts | 1 | 3 |  |  | Motolora MSB | Boolean | 0 | 1 | 0 | 0x0: Boolean_FALSE 0x1: Boolean_TRUE | Passanger Seat result with visual perception
CCUSOCCD | CCUMCUCD | CCUSOCCDToCCUMCUCDEthSignalIPdu27 | SocketCdSocTCPClient1 | SocketCdMcuTCPServer | Cyclic-100ms | 0x40201B | 1 | VisFusnSeatRes | VisFusnSeatResSecRowRiSeatSts | 1 | 2 |  |  | Motolora MSB | Boolean | 0 | 1 | 0 | 0x0: Boolean_FALSE 0x1: Boolean_TRUE | Second Row right Seat result with visual perception
CCUSOCCD | CCUMCUCD | CCUSOCCDToCCUMCUCDEthSignalIPdu27 | SocketCdSocTCPClient1 | SocketCdMcuTCPServer | Cyclic-100ms | 0x40201B | 1 | VisFusnSeatRes | VisFusnSeatResSecRowLeSeatSts | 1 | 1 |  |  | Motolora MSB | Boolean | 0 | 1 | 0 | 0x0: Boolean_FALSE 0x1: Boolean_TRUE | Second Row Left Seat result with visual perception
CCUSOCCD | CCUMCUCD | CCUSOCCDToCCUMCUCDEthSignalIPdu27 | SocketCdSocTCPClient1 | SocketCdMcuTCPServer | Cyclic-100ms | 0x40201B | 1 | VisFusnSeatRes | VisFusnSeatResSecRowMidSeatSts | 1 | 0 |  |  | Motolora MSB | Boolean | 0 | 1 | 0 | 0x0: Boolean_FALSE 0x1: Boolean_TRUE | Second Row middle Seat result with visual perception
CCUSOCCD | CCUMCUCD | CCUSOCCDToCCUMCUCDEthSignalIPdu26 | SocketCdSocTCPClient1 | SocketCdMcuTCPServer | Cyclic-100ms | 0x40201A | 1 |  | SetUsgModUpProxyReq | 4 | 3 |  |  | Motolora MSB | Unsigned | 0 | 1 | 0 | 0x0: UsgModReq_Idle 0x1: UsgModReq_Inactive 0x2: UsgModReq_Convenience 0xD: UsgModReq_Driving
CCUSOCCD | CCUMCUCD | CCUSOCCDToCCUMCUCDEthSignalIPdu28 | SocketCdSocTCPClient1 | SocketCdMcuTCPServer | Cyclic-50ms | 0x40201C | 2 |  | VehSpdLimnOnReq | 2 | 7 |  |  | Motolora MSB | Unsigned | 0 | 1 | 0 | 0x0: SetSpdSts_Off 0x1: SetSpdSts_ManuallySet 0x2: SetSpdSts_AutomaticallySet 0x3: SetSpdSts_Reserved | Speed limit request
CCUSOCCD | CCUMCUCD | CCUSOCCDToCCUMCUCDEthSignalIPdu28 | SocketCdSocTCPClient1 | SocketCdMcuTCPServer | Cyclic-50ms | 0x40201C | 2 |  | VehSpdLimnTargtValReq | 8 | 15 |  |  | Motolora MSB | Unsigned | 255 | 1 | 0 |  | The speed limit set by the driver
CCUSOCCD | CCUMCUCD | CCUSOCCDToCCUMCUCDEthSignalIPdu49 | SocketCdSocTCPClient1 | SocketCdMcuTCPServer | Cyclic-100ms | 0x402031 | 4 | ClimateTranProgsIndcr | ClimateTranProgsIndcrFrntLe | 7 | 7 |  |  | Motolora MSB | Unsigned | 0 | 1 | 0 |  | Climate Front Left Area Transition Progress Indicator
CCUSOCCD | CCUMCUCD | CCUSOCCDToCCUMCUCDEthSignalIPdu49 | SocketCdSocTCPClient1 | SocketCdMcuTCPServer | Cyclic-100ms | 0x402031 | 4 | ClimateTranProgsIndcr | ClimateTranProgsIndcrFrntRi | 7 | 0 |  |  | Motolora MSB | Unsigned | 0 | 1 | 0 |  | Climate Front Right Area Transition Progress Indicator
CCUSOCCD | CCUMCUCD | CCUSOCCDToCCUMCUCDEthSignalIPdu49 | SocketCdSocTCPClient1 | SocketCdMcuTCPServer | Cyclic-100ms | 0x402031 | 4 | ClimateTranProgsIndcr | ClimateTranProgsIndcrReLe | 7 | 9 |  |  | Motolora MSB | Unsigned | 0 | 1 | 0 |  | Climate Rear Left Area Transition Progress Indicator
CCUSOCCD | CCUMCUCD | CCUSOCCDToCCUMCUCDEthSignalIPdu49 | SocketCdSocTCPClient1 | SocketCdMcuTCPServer | Cyclic-100ms | 0x402031 | 4 | ClimateTranProgsIndcr | ClimateTranProgsIndcrReRi | 7 | 18 |  |  | Motolora MSB | Unsigned | 0 | 1 | 0 |  | Climate Rear Right Area Transition Progress Indicator
CCUSOCCD | CCUMCUCD | CCUSOCCDToCCUMCUCDEthSignalIPdu51 | SocketCdSocTCPClient1 | SocketCdMcuTCPServer | Cyclic-100ms | 0x402033 | 7 | ClimateTSoak | ClimateTSoakReRi | 13 | 7 |  |  | Motolora MSB | Unsigned | 2560 | 0.1 | -256 |  | Climate Rear Right Area Soak Temperature For Automatic Air Conditioning Algorithm
CCUSOCCD | CCUMCUCD | CCUSOCCDToCCUMCUCDEthSignalIPdu51 | SocketCdSocTCPClient1 | SocketCdMcuTCPServer | Cyclic-100ms | 0x402033 | 7 | ClimateTSoak | ClimateTSoakReLe | 13 | 10 |  |  | Motolora MSB | Unsigned | 2560 | 0.1 | -256 |  | Climate Rear Left Area Soak Temperature For Automatic Air Conditioning Algorithm
CCUSOCCD | CCUMCUCD | CCUSOCCDToCCUMCUCDEthSignalIPdu51 | SocketCdSocTCPClient1 | SocketCdMcuTCPServer | Cyclic-100ms | 0x402033 | 7 | ClimateTSoak | ClimateTSoakFrntRi | 13 | 29 |  |  | Motolora MSB | Unsigned | 2560 | 0.1 | -256 |  | Climate Front Right Area Soak Temperature For Automatic Air Conditioning Algorithm
CCUSOCCD | CCUMCUCD | CCUSOCCDToCCUMCUCDEthSignalIPdu51 | SocketCdSocTCPClient1 | SocketCdMcuTCPServer | Cyclic-100ms | 0x402033 | 7 | ClimateTSoak | ClimateTSoakFrntLe | 13 | 32 |  |  | Motolora MSB | Unsigned | 2560 | 0.1 | -256 |  | Climate Front Left Area Soak Temperature For Automatic Air Conditioning Algorithm
CCUSOCCD | CCUMCUCD | CCUSOCCDToCCUMCUCDEthSignalIPdu57 | SocketCdSocTCPClient1 | SocketCdMcuTCPServer | Cyclic-100ms | 0x402039 | 5 | CmptmtHeatgPwrAct | CmptmtHeatgPwrActFrntRi | 9 | 7 |  |  | Motolora MSB | Unsigned | 0 | 10 | 0 |  | Compartment Front Right Area Actual Heating Power
CCUSOCCD | CCUMCUCD | CCUSOCCDToCCUMCUCDEthSignalIPdu57 | SocketCdSocTCPClient1 | SocketCdMcuTCPServer | Cyclic-100ms | 0x402039 | 5 | CmptmtHeatgPwrAct | CmptmtHeatgPwrActReLe | 9 | 14 |  |  | Motolora MSB | Unsigned | 0 | 10 | 0 |  | Compartment Rear Left Area Actual Heating Power
CCUSOCCD | CCUMCUCD | CCUSOCCDToCCUMCUCDEthSignalIPdu57 | SocketCdSocTCPClient1 | SocketCdMcuTCPServer | Cyclic-100ms | 0x402039 | 5 | CmptmtHeatgPwrAct | CmptmtHeatgPwrActReRi | 9 | 21 |  |  | Motolora MSB | Unsigned | 0 | 10 | 0 |  | Compartment Rear Right Area Actual Heating Power
CCUSOCCD | CCUMCUCD | CCUSOCCDToCCUMCUCDEthSignalIPdu57 | SocketCdSocTCPClient1 | SocketCdMcuTCPServer | Cyclic-100ms | 0x402039 | 5 | CmptmtHeatgPwrAct | CmptmtHeatgPwrActFrntLe | 9 | 28 |  |  | Motolora MSB | Unsigned | 0 | 10 | 0 |  | Compartment Front Left Area Actual Heating Power
CCUSOCCD | CCUMCUCD | CCUSOCCDToCCUMCUCDEthSignalIPdu61 | SocketCdSocTCPClient1 | SocketCdMcuTCPServer | Cyclic-100ms | 0x40203D | 2 |  | CmptmtReHvacInletAirT | 13 | 7 |  |  | Motolora MSB | Unsigned | 2560 | 0.1 | -256 |  | Compartment Rear HVAC Air Inlet Temperature
CCUSOCCD | CCUMCUCD | CCUSOCCDToCCUMCUCDEthSignalIPdu55 | SocketCdSocTCPClient1 | SocketCdMcuTCPServer | Cyclic-100ms | 0x402037 | 5 | CmptmtCoolgPwrDes | CmptmtCoolgPwrDesFrntLe | 9 | 7 |  |  | Motolora MSB | Unsigned | 0 | 10 | 0 |  | Compartment Front Left Area Cooling Power Request
CCUSOCCD | CCUMCUCD | CCUSOCCDToCCUMCUCDEthSignalIPdu55 | SocketCdSocTCPClient1 | SocketCdMcuTCPServer | Cyclic-100ms | 0x402037 | 5 | CmptmtCoolgPwrDes | CmptmtCoolgPwrDesReLe | 9 | 14 |  |  | Motolora MSB | Unsigned | 0 | 10 | 0 |  | Compartment Rear Left Area Cooling Power Request
CCUSOCCD | CCUMCUCD | CCUSOCCDToCCUMCUCDEthSignalIPdu55 | SocketCdSocTCPClient1 | SocketCdMcuTCPServer | Cyclic-100ms | 0x402037 | 5 | CmptmtCoolgPwrDes | CmptmtCoolgPwrDesReRi | 9 | 21 |  |  | Motolora MSB | Unsigned | 0 | 10 | 0 |  | Compartment Rear Right Area Cooling Power Request
CCUSOCCD | CCUMCUCD | CCUSOCCDToCCUMCUCDEthSignalIPdu55 | SocketCdSocTCPClient1 | SocketCdMcuTCPServer | Cyclic-100ms | 0x402037 | 5 | CmptmtCoolgPwrDes | CmptmtCoolgPwrDesFrntRi | 9 | 28 |  |  | Motolora MSB | Unsigned | 0 | 10 | 0 |  | Compartment Front Right Area Cooling Power Request
CCUSOCCD | CCUMCUCD | CCUSOCCDToCCUMCUCDEthSignalIPdu53 | SocketCdSocTCPClient1 | SocketCdMcuTCPServer | Cyclic-100ms | 0x402035 | 2 |  | CmptmtAirPTCOutlTEstimd | 13 | 7 |  |  | Motolora MSB | Unsigned | 2560 | 0.1 | -256 |  | Compartment HVPTC Outlet Air Estimated Temperature
CCUSOCCD | CCUMCUCD | CCUSOCCDToCCUMCUCDEthSignalIPdu54 | SocketCdSocTCPClient1 | SocketCdMcuTCPServer | Cyclic-100ms | 0x402036 | 5 | CmptmtCoolgPwrAct | CmptmtCoolgPwrActReLe | 9 | 7 |  |  | Motolora MSB | Unsigned | 0 | 10 | 0 |  | Compartment Rear Left Area Actual Cooling Power
CCUSOCCD | CCUMCUCD | CCUSOCCDToCCUMCUCDEthSignalIPdu54 | SocketCdSocTCPClient1 | SocketCdMcuTCPServer | Cyclic-100ms | 0x402036 | 5 | CmptmtCoolgPwrAct | CmptmtCoolgPwrActFrntRi | 9 | 14 |  |  | Motolora MSB | Unsigned | 0 | 10 | 0 |  | Compartment Front Right Area Actual Cooling Power
CCUSOCCD | CCUMCUCD | CCUSOCCDToCCUMCUCDEthSignalIPdu54 | SocketCdSocTCPClient1 | SocketCdMcuTCPServer | Cyclic-100ms | 0x402036 | 5 | CmptmtCoolgPwrAct | CmptmtCoolgPwrActReRi | 9 | 21 |  |  | Motolora MSB | Unsigned | 0 | 10 | 0 |  | Compartment Rear Right Area Actual Cooling Power
CCUSOCCD | CCUMCUCD | CCUSOCCDToCCUMCUCDEthSignalIPdu54 | SocketCdSocTCPClient1 | SocketCdMcuTCPServer | Cyclic-100ms | 0x402036 | 5 | CmptmtCoolgPwrAct | CmptmtCoolgPwrActFrntLe | 9 | 28 |  |  | Motolora MSB | Unsigned | 0 | 10 | 0 |  | Compartment Front Left Area Actual Cooling Power
CCUSOCCD | CCUMCUCD | CCUSOCCDToCCUMCUCDEthSignalIPdu47 | SocketCdSocTCPClient1 | SocketCdMcuTCPServer | Cyclic-100ms | 0x40202F | 4 | ClimateHiAirFlwSectn | ClimateHiAirFlwSectnReLe | 7 | 7 |  |  | Motolora MSB | Unsigned | 0 | 1 | 0 |  | Climate Rear Left Area High Air Flow Section For Automatic Air Conditioning Algorithm
CCUSOCCD | CCUMCUCD | CCUSOCCDToCCUMCUCDEthSignalIPdu47 | SocketCdSocTCPClient1 | SocketCdMcuTCPServer | Cyclic-100ms | 0x40202F | 4 | ClimateHiAirFlwSectn | ClimateHiAirFlwSectnFrntRi | 7 | 0 |  |  | Motolora MSB | Unsigned | 0 | 1 | 0 |  | Climate Front Right Area High Air Flow Section For Automatic Air Conditioning Algorithm
CCUSOCCD | CCUMCUCD | CCUSOCCDToCCUMCUCDEthSignalIPdu47 | SocketCdSocTCPClient1 | SocketCdMcuTCPServer | Cyclic-100ms | 0x40202F | 4 | ClimateHiAirFlwSectn | ClimateHiAirFlwSectnReRi | 7 | 9 |  |  | Motolora MSB | Unsigned | 0 | 1 | 0 |  | Climate Rear Right Area High Air Flow Section For Automatic Air Conditioning Algorithm
CCUSOCCD | CCUMCUCD | CCUSOCCDToCCUMCUCDEthSignalIPdu47 | SocketCdSocTCPClient1 | SocketCdMcuTCPServer | Cyclic-100ms | 0x40202F | 4 | ClimateHiAirFlwSectn | ClimateHiAirFlwSectnFrntLe | 7 | 18 |  |  | Motolora MSB | Unsigned | 0 | 1 | 0 |  | Climate Front Left Area High Air Flow Section For Automatic Air Conditioning Algorithm
CCUSOCCD | CCUMCUCD | CCUSOCCDToCCUMCUCDEthSignalIPdu42 | SocketCdSocTCPClient1 | SocketCdMcuTCPServer | Cyclic-100ms | 0x40202A | 4 | ClimateAirTempDecaySectn | ClimateAirTempDecaySectnFrntRi | 7 | 7 |  |  | Motolora MSB | Unsigned | 0 | 1 | 0 |  | Climate Front Right Area Outlet Air Temperature Decay Section For Automatic Air Conditioning Algorithm
CCUSOCCD | CCUMCUCD | CCUSOCCDToCCUMCUCDEthSignalIPdu42 | SocketCdSocTCPClient1 | SocketCdMcuTCPServer | Cyclic-100ms | 0x40202A | 4 | ClimateAirTempDecaySectn | ClimateAirTempDecaySectnReRi | 7 | 0 |  |  | Motolora MSB | Unsigned | 0 | 1 | 0 |  | Climate Rear Right Area Outlet Air Temperature Decay Section For Automatic Air Conditioning Algorithm
CCUSOCCD | CCUMCUCD | CCUSOCCDToCCUMCUCDEthSignalIPdu42 | SocketCdSocTCPClient1 | SocketCdMcuTCPServer | Cyclic-100ms | 0x40202A | 4 | ClimateAirTempDecaySectn | ClimateAirTempDecaySectnFrntLe | 7 | 9 |  |  | Motolora MSB | Unsigned | 0 | 1 | 0 |  | Climate Front Left Area Outlet Air Temperature Decay Section For Automatic Air Conditioning Algorithm
CCUSOCCD | CCUMCUCD | CCUSOCCDToCCUMCUCDEthSignalIPdu42 | SocketCdSocTCPClient1 | SocketCdMcuTCPServer | Cyclic-100ms | 0x40202A | 4 | ClimateAirTempDecaySectn | ClimateAirTempDecaySectnReLe | 7 | 18 |  |  | Motolora MSB | Unsigned | 0 | 1 | 0 |  | Climate Rear Left Area Outlet Air Temperature Decay Section For Automatic Air Conditioning Algorithm
CCUSOCCD | CCUMCUCD | CCUSOCCDToCCUMCUCDEthSignalIPdu50 | SocketCdSocTCPClient1 | SocketCdMcuTCPServer | Cyclic-100ms | 0x402032 | 1 |  | ClimateTrfFlg | 1 | 7 |  |  | Motolora MSB | Unsigned | 0 | 1 | 0 | 0x0: Flg1_Rst 0x1: Flg1_Set | Climate Steady State Transfers To Transient State Flag For Automatic Air Conditioning Algorithm
CCUSOCCD | CCUMCUCD | CCUSOCCDToCCUMCUCDEthSignalIPdu39 | SocketCdSocTCPClient1 | SocketCdMcuTCPServer | Cyclic-100ms | 0x402027 | 5 | ClimateAirFlwTarCalcn | ClimateAirFlwTarCalcnReLe | 10 | 7 |  |  | Motolora MSB | Unsigned | 0 | 1 | 0 |  | Climate Rear Left Area Target Air Flow Calculation Value For Automatic Air Conditioning Algorithm
CCUSOCCD | CCUMCUCD | CCUSOCCDToCCUMCUCDEthSignalIPdu39 | SocketCdSocTCPClient1 | SocketCdMcuTCPServer | Cyclic-100ms | 0x402027 | 5 | ClimateAirFlwTarCalcn | ClimateAirFlwTarCalcnFrntLe | 10 | 13 |  |  | Motolora MSB | Unsigned | 0 | 1 | 0 |  | Climate Front Left Area Target Air Flow Calculation Value For Automatic Air Conditioning Algorithm
CCUSOCCD | CCUMCUCD | CCUSOCCDToCCUMCUCDEthSignalIPdu39 | SocketCdSocTCPClient1 | SocketCdMcuTCPServer | Cyclic-100ms | 0x402027 | 5 | ClimateAirFlwTarCalcn | ClimateAirFlwTarCalcnFrntRi | 10 | 19 |  |  | Motolora MSB | Unsigned | 0 | 1 | 0 |  | Climate Front Right Area Target Air Flow Calculation Value For Automatic Air Conditioning Algorithm
CCUSOCCD | CCUMCUCD | CCUSOCCDToCCUMCUCDEthSignalIPdu39 | SocketCdSocTCPClient1 | SocketCdMcuTCPServer | Cyclic-100ms | 0x402027 | 5 | ClimateAirFlwTarCalcn | ClimateAirFlwTarCalcnReRi | 10 | 25 |  |  | Motolora MSB | Unsigned | 0 | 1 | 0 |  | Climate Rear Right Area Target Air Flow Calculation Value For Automatic Air Conditioning Algorithm
CCUSOCCD | CCUMCUCD | CCUSOCCDToCCUMCUCDEthSignalIPdu36 | SocketCdSocTCPClient1 | SocketCdMcuTCPServer | Cyclic-100ms | 0x402024 | 4 | ClimateAirFlwDecaySectn | ClimateAirFlwDecaySectnFrntLe | 7 | 7 |  |  | Motolora MSB | Unsigned | 0 | 1 | 0 |  | Climate Front Left Area Air Flow Decay Section For Automatic Air Conditioning Algorithm
CCUSOCCD | CCUMCUCD | CCUSOCCDToCCUMCUCDEthSignalIPdu36 | SocketCdSocTCPClient1 | SocketCdMcuTCPServer | Cyclic-100ms | 0x402024 | 4 | ClimateAirFlwDecaySectn | ClimateAirFlwDecaySectnReLe | 7 | 0 |  |  | Motolora MSB | Unsigned | 0 | 1 | 0 |  | Climate Rear Left Area Air Flow Decay Section For Automatic Air Conditioning Algorithm
CCUSOCCD | CCUMCUCD | CCUSOCCDToCCUMCUCDEthSignalIPdu36 | SocketCdSocTCPClient1 | SocketCdMcuTCPServer | Cyclic-100ms | 0x402024 | 4 | ClimateAirFlwDecaySectn | ClimateAirFlwDecaySectnFrntRi | 7 | 9 |  |  | Motolora MSB | Unsigned | 0 | 1 | 0 |  | Climate Front Right Area Air Flow Decay Section For Automatic Air Conditioning Algorithm
CCUSOCCD | CCUMCUCD | CCUSOCCDToCCUMCUCDEthSignalIPdu36 | SocketCdSocTCPClient1 | SocketCdMcuTCPServer | Cyclic-100ms | 0x402024 | 4 | ClimateAirFlwDecaySectn | ClimateAirFlwDecaySectnReRi | 7 | 18 |  |  | Motolora MSB | Unsigned | 0 | 1 | 0 |  | Climate Rear Right Area Air Flow Decay Section For Automatic Air Conditioning Algorithm
CCUSOCCD | CCUMCUCD | CCUSOCCDToCCUMCUCDEthSignalIPdu52 | SocketCdSocTCPClient1 | SocketCdMcuTCPServer | Cyclic-100ms | 0x402034 | 1 |  | CmpmtClimaSteadySts | 1 | 7 |  |  | Motolora MSB | Unsigned | 0 | 1 | 0 | 0x0: OnOff1_Off 0x1: OnOff1_On | Compartment Climate Steady Status
CCUSOCCD | CCUMCUCD | CCUSOCCDToCCUMCUCDEthSignalIPdu64 | SocketCdSocTCPClient1 | SocketCdMcuTCPServer | Cyclic-100ms | 0x402040 | 1 |  | CmptmtThermHeatgEna | 1 | 7 |  |  | Motolora MSB | Boolean | 0 | 1 | 0 | 0x0: Boolean_FALSE 0x1: Boolean_TRUE | Compartment Thermal Heating Enable
CCUSOCCD | CCUMCUCD | CCUSOCCDToCCUMCUCDEthSignalIPdu48 | SocketCdSocTCPClient1 | SocketCdMcuTCPServer | Cyclic-100ms | 0x402030 | 4 | ClimateStrictAirTempSectn | ClimateStrictAirTempSectnReRi | 7 | 7 |  |  | Motolora MSB | Unsigned | 0 | 1 | 0 |  | Climate Rear Right Area Strict Outlet Air Temperature Section For Automatic Air Conditioning Algorithm
CCUSOCCD | CCUMCUCD | CCUSOCCDToCCUMCUCDEthSignalIPdu48 | SocketCdSocTCPClient1 | SocketCdMcuTCPServer | Cyclic-100ms | 0x402030 | 4 | ClimateStrictAirTempSectn | ClimateStrictAirTempSectnFrntLe | 7 | 0 |  |  | Motolora MSB | Unsigned | 0 | 1 | 0 |  | Climate Front Left Area Strict Outlet Air Temperature Section For Automatic Air Conditioning Algorithm
CCUSOCCD | CCUMCUCD | CCUSOCCDToCCUMCUCDEthSignalIPdu48 | SocketCdSocTCPClient1 | SocketCdMcuTCPServer | Cyclic-100ms | 0x402030 | 4 | ClimateStrictAirTempSectn | ClimateStrictAirTempSectnFrntRi | 7 | 9 |  |  | Motolora MSB | Unsigned | 0 | 1 | 0 |  | Climate Front Right Area Strict Outlet Air Temperature Section For Automatic Air Conditioning Algorithm
CCUSOCCD | CCUMCUCD | CCUSOCCDToCCUMCUCDEthSignalIPdu48 | SocketCdSocTCPClient1 | SocketCdMcuTCPServer | Cyclic-100ms | 0x402030 | 4 | ClimateStrictAirTempSectn | ClimateStrictAirTempSectnReLe | 7 | 18 |  |  | Motolora MSB | Unsigned | 0 | 1 | 0 |  | Climate Rear Left Area Strict Outlet Air Temperature Section For Automatic Air Conditioning Algorithm
CCUSOCCD | CCUMCUCD | CCUSOCCDToCCUMCUCDEthSignalIPdu41 | SocketCdSocTCPClient1 | SocketCdMcuTCPServer | Cyclic-100ms | 0x402029 | 4 | ClimateAirTempDecayRat | ClimateAirTempDecayRatReLe | 7 | 7 |  |  | Motolora MSB | Unsigned | 0 | 1 | 0 |  | Climate Rear Left Area Outlet Air Temperature Decay Ratio For Automatic Air Conditioning Algorithm
CCUSOCCD | CCUMCUCD | CCUSOCCDToCCUMCUCDEthSignalIPdu41 | SocketCdSocTCPClient1 | SocketCdMcuTCPServer | Cyclic-100ms | 0x402029 | 4 | ClimateAirTempDecayRat | ClimateAirTempDecayRatFrntLe | 7 | 0 |  |  | Motolora MSB | Unsigned | 0 | 1 | 0 |  | Climate Front Left Area Outlet Air Temperature Decay Ratio For Automatic Air Conditioning Algorithm
CCUSOCCD | CCUMCUCD | CCUSOCCDToCCUMCUCDEthSignalIPdu41 | SocketCdSocTCPClient1 | SocketCdMcuTCPServer | Cyclic-100ms | 0x402029 | 4 | ClimateAirTempDecayRat | ClimateAirTempDecayRatReRi | 7 | 9 |  |  | Motolora MSB | Unsigned | 0 | 1 | 0 |  | Climate Rear Right Area Outlet Air Temperature Decay Ratio For Automatic Air Conditioning Algorithm
CCUSOCCD | CCUMCUCD | CCUSOCCDToCCUMCUCDEthSignalIPdu41 | SocketCdSocTCPClient1 | SocketCdMcuTCPServer | Cyclic-100ms | 0x402029 | 4 | ClimateAirTempDecayRat | ClimateAirTempDecayRatFrntRi | 7 | 18 |  |  | Motolora MSB | Unsigned | 0 | 1 | 0 |  | Climate Front Right Area Outlet Air Temperature Decay Ratio For Automatic Air Conditioning Algorithm
CCUSOCCD | CCUMCUCD | CCUSOCCDToCCUMCUCDEthSignalIPdu43 | SocketCdSocTCPClient1 | SocketCdMcuTCPServer | Cyclic-100ms | 0x40202B | 7 | ClimateAirTempIniSuppsn | ClimateAirTempIniSuppsnReLe | 13 | 7 |  |  | Motolora MSB | Unsigned | 2560 | 0.1 | -256 |  | Climate Rear Left Area Outlet Air Temperature Initial Superposition For Automatic Air Conditioning Algorithm
CCUSOCCD | CCUMCUCD | CCUSOCCDToCCUMCUCDEthSignalIPdu43 | SocketCdSocTCPClient1 | SocketCdMcuTCPServer | Cyclic-100ms | 0x40202B | 7 | ClimateAirTempIniSuppsn | ClimateAirTempIniSuppsnFrntRi | 13 | 10 |  |  | Motolora MSB | Unsigned | 2560 | 0.1 | -256 |  | Climate Front Right Area Outlet Air Temperature Initial Superposition For Automatic Air Conditioning Algorithm
CCUSOCCD | CCUMCUCD | CCUSOCCDToCCUMCUCDEthSignalIPdu43 | SocketCdSocTCPClient1 | SocketCdMcuTCPServer | Cyclic-100ms | 0x40202B | 7 | ClimateAirTempIniSuppsn | ClimateAirTempIniSuppsnFrntLe | 13 | 29 |  |  | Motolora MSB | Unsigned | 2560 | 0.1 | -256 |  | Climate Front Left Area Outlet Air Temperature Initial Superposition For Automatic Air Conditioning Algorithm
CCUSOCCD | CCUMCUCD | CCUSOCCDToCCUMCUCDEthSignalIPdu43 | SocketCdSocTCPClient1 | SocketCdMcuTCPServer | Cyclic-100ms | 0x40202B | 7 | ClimateAirTempIniSuppsn | ClimateAirTempIniSuppsnReRi | 13 | 32 |  |  | Motolora MSB | Unsigned | 2560 | 0.1 | -256 |  | Climate Rear Right Area Outlet Air Temperature Initial Superposition For Automatic Air Conditioning Algorithm
CCUSOCCD | CCUMCUCD | CCUSOCCDToCCUMCUCDEthSignalIPdu45 | SocketCdSocTCPClient1 | SocketCdMcuTCPServer | Cyclic-100ms | 0x40202D | 7 | ClimateAirTempTarCalcn | ClimateAirTempTarCalcnReLe | 13 | 7 |  |  | Motolora MSB | Unsigned | 2560 | 0.1 | -256 |  | Climate Rear Left Area Target Outlet Air Temperature Calculation Value For Automatic Air Conditioning Algorithm
CCUSOCCD | CCUMCUCD | CCUSOCCDToCCUMCUCDEthSignalIPdu45 | SocketCdSocTCPClient1 | SocketCdMcuTCPServer | Cyclic-100ms | 0x40202D | 7 | ClimateAirTempTarCalcn | ClimateAirTempTarCalcnReRi | 13 | 10 |  |  | Motolora MSB | Unsigned | 2560 | 0.1 | -256 |  | Climate Rear Right Area Target Outlet Air Temperature Calculation Value For Automatic Air Conditioning Algorithm
CCUSOCCD | CCUMCUCD | CCUSOCCDToCCUMCUCDEthSignalIPdu45 | SocketCdSocTCPClient1 | SocketCdMcuTCPServer | Cyclic-100ms | 0x40202D | 7 | ClimateAirTempTarCalcn | ClimateAirTempTarCalcnFrntLe | 13 | 29 |  |  | Motolora MSB | Unsigned | 2560 | 0.1 | -256 |  | Climate Front Left Area Target Outlet Air Temperature Calculation Value For Automatic Air Conditioning Algorithm
CCUSOCCD | CCUMCUCD | CCUSOCCDToCCUMCUCDEthSignalIPdu45 | SocketCdSocTCPClient1 | SocketCdMcuTCPServer | Cyclic-100ms | 0x40202D | 7 | ClimateAirTempTarCalcn | ClimateAirTempTarCalcnFrntRi | 13 | 32 |  |  | Motolora MSB | Unsigned | 2560 | 0.1 | -256 |  | Climate Front Right Area Target Outlet Air Temperature Calculation Value For Automatic Air Conditioning Algorithm
CCUSOCCD | CCUMCUCD | CCUSOCCDToCCUMCUCDEthSignalIPdu56 | SocketCdSocTCPClient1 | SocketCdMcuTCPServer | Cyclic-100ms | 0x402038 | 2 |  | CmptmtFrntHvacInletAirT | 13 | 7 |  |  | Motolora MSB | Unsigned | 2560 | 0.1 | -256 |  | Compartment Front HVAC Air Inlet Temperature
CCUSOCCD | CCUMCUCD | CCUSOCCDToCCUMCUCDEthSignalIPdu33 | SocketCdSocTCPClient1 | SocketCdMcuTCPServer | Cyclic-100ms | 0x402021 | 1 |  | BookStopTimeAchieved | 2 | 7 |  |  | Motolora MSB | Unsigned | 0 | 1 | 0 | 0x0: Falsetrue_Init 0x1: Falsetrue_False 0x2: Falsetrue_True 0x3: Falsetrue_Reserved | Book charge stop time achieved flag
CCUSOCCD | CCUMCUCD | CCUSOCCDToCCUMCUCDEthSignalIPdu46 | SocketCdSocTCPClient1 | SocketCdMcuTCPServer | Cyclic-100ms | 0x40202E | 4 | ClimateBlwrActPwr | ClimateBlwrActPwrBoost | 10 | 7 |  |  | Motolora MSB | Unsigned | 0 | 1 | 0 |  | Climate Boost Blower Actual Power
CCUSOCCD | CCUMCUCD | CCUSOCCDToCCUMCUCDEthSignalIPdu46 | SocketCdSocTCPClient1 | SocketCdMcuTCPServer | Cyclic-100ms | 0x40202E | 4 | ClimateBlwrActPwr | ClimateBlwrActPwrRe | 10 | 13 |  |  | Motolora MSB | Unsigned | 0 | 1 | 0 |  | Climate Rear Blower Actual Power
CCUSOCCD | CCUMCUCD | CCUSOCCDToCCUMCUCDEthSignalIPdu46 | SocketCdSocTCPClient1 | SocketCdMcuTCPServer | Cyclic-100ms | 0x40202E | 4 | ClimateBlwrActPwr | ClimateBlwrActPwrFrnt | 10 | 19 |  |  | Motolora MSB | Unsigned | 0 | 1 | 0 |  | Climate Front Blower Actual Power
CCUSOCCD | CCUMCUCD | CCUSOCCDToCCUMCUCDEthSignalIPdu44 | SocketCdSocTCPClient1 | SocketCdMcuTCPServer | Cyclic-100ms | 0x40202C | 7 | ClimateAirTempRealSuppsn | ClimateAirTempRealSuppsnFrntRi | 13 | 7 |  |  | Motolora MSB | Unsigned | 2560 | 0.1 | -256 |  | Climate Front Right Area Outlet Air Temperature Real Time Superposition For Automatic Air Conditioning Algorithm
CCUSOCCD | CCUMCUCD | CCUSOCCDToCCUMCUCDEthSignalIPdu44 | SocketCdSocTCPClient1 | SocketCdMcuTCPServer | Cyclic-100ms | 0x40202C | 7 | ClimateAirTempRealSuppsn | ClimateAirTempRealSuppsnReLe | 13 | 10 |  |  | Motolora MSB | Unsigned | 2560 | 0.1 | -256 |  | Climate Rear Left Area Outlet Air Temperature Real Time Superposition For Automatic Air Conditioning Algorithm
CCUSOCCD | CCUMCUCD | CCUSOCCDToCCUMCUCDEthSignalIPdu44 | SocketCdSocTCPClient1 | SocketCdMcuTCPServer | Cyclic-100ms | 0x40202C | 7 | ClimateAirTempRealSuppsn | ClimateAirTempRealSuppsnFrntLe | 13 | 29 |  |  | Motolora MSB | Unsigned | 2560 | 0.1 | -256 |  | Climate Front Left Area Outlet Air Temperature Real Time Superposition For Automatic Air Conditioning Algorithm
CCUSOCCD | CCUMCUCD | CCUSOCCDToCCUMCUCDEthSignalIPdu44 | SocketCdSocTCPClient1 | SocketCdMcuTCPServer | Cyclic-100ms | 0x40202C | 7 | ClimateAirTempRealSuppsn | ClimateAirTempRealSuppsnReRi | 13 | 32 |  |  | Motolora MSB | Unsigned | 2560 | 0.1 | -256 |  | Climate Rear Right Area Outlet Air Temperature Real Time Superposition For Automatic Air Conditioning Algorithm
CCUSOCCD | CCUMCUCD | CCUSOCCDToCCUMCUCDEthSignalIPdu32 | SocketCdSocTCPClient1 | SocketCdMcuTCPServer | Cyclic-100ms | 0x402020 | 2 |  | BookDischrgnTarVal | 11 | 7 |  |  | Motolora MSB | Unsigned | 2040 | 0.05 | 0 |  | The discharge target SOC value is set from the interactive.
CCUSOCCD | CCUMCUCD | CCUSOCCDToCCUMCUCDEthSignalIPdu34 | SocketCdSocTCPClient1 | SocketCdMcuTCPServer | Cyclic-100ms | 0x402022 | 1 |  | ClimaEcoSts | 1 | 7 |  |  | Motolora MSB | Unsigned | 0 | 1 | 0 | 0x0: OnOff1_Off 0x1: OnOff1_On | Cliamte Eco Status
CCUSOCCD | CCUMCUCD | CCUSOCCDToCCUMCUCDEthSignalIPdu35 | SocketCdSocTCPClient1 | SocketCdMcuTCPServer | Cyclic-100ms | 0x402023 | 4 | ClimateAirFlwDecayRat | ClimateAirFlwDecayRatFrntRi | 7 | 7 |  |  | Motolora MSB | Unsigned | 0 | 1 | 0 |  | Climate Front Right Area Air Flow Decay Ratio For Automatic Air Conditioning Algorithm
CCUSOCCD | CCUMCUCD | CCUSOCCDToCCUMCUCDEthSignalIPdu35 | SocketCdSocTCPClient1 | SocketCdMcuTCPServer | Cyclic-100ms | 0x402023 | 4 | ClimateAirFlwDecayRat | ClimateAirFlwDecayRatReLe | 7 | 0 |  |  | Motolora MSB | Unsigned | 0 | 1 | 0 |  | Climate Rear Left Area Air Flow Decay Ratio For Automatic Air Conditioning Algorithm
CCUSOCCD | CCUMCUCD | CCUSOCCDToCCUMCUCDEthSignalIPdu35 | SocketCdSocTCPClient1 | SocketCdMcuTCPServer | Cyclic-100ms | 0x402023 | 4 | ClimateAirFlwDecayRat | ClimateAirFlwDecayRatReRi | 7 | 9 |  |  | Motolora MSB | Unsigned | 0 | 1 | 0 |  | Climate Rear Right Area Air Flow Decay Ratio For Automatic Air Conditioning Algorithm
CCUSOCCD | CCUMCUCD | CCUSOCCDToCCUMCUCDEthSignalIPdu35 | SocketCdSocTCPClient1 | SocketCdMcuTCPServer | Cyclic-100ms | 0x402023 | 4 | ClimateAirFlwDecayRat | ClimateAirFlwDecayRatFrntLe | 7 | 18 |  |  | Motolora MSB | Unsigned | 0 | 1 | 0 |  | Climate Front Left Area Air Flow Decay Ratio For Automatic Air Conditioning Algorithm
CCUSOCCD | CCUMCUCD | CCUSOCCDToCCUMCUCDEthSignalIPdu40 | SocketCdSocTCPClient1 | SocketCdMcuTCPServer | Cyclic-100ms | 0x402028 | 7 | ClimateAirTempBascCalcn | ClimateAirTempBascCalcnFrntLe | 13 | 7 |  |  | Motolora MSB | Unsigned | 2560 | 0.1 | -256 |  | Climate Front Left Area Basic Outlet Air Temperature Calculation Value For Automatic Air Conditioning Algorithm
CCUSOCCD | CCUMCUCD | CCUSOCCDToCCUMCUCDEthSignalIPdu40 | SocketCdSocTCPClient1 | SocketCdMcuTCPServer | Cyclic-100ms | 0x402028 | 7 | ClimateAirTempBascCalcn | ClimateAirTempBascCalcnFrntRi | 13 | 10 |  |  | Motolora MSB | Unsigned | 2560 | 0.1 | -256 |  | Climate Front Right Area Basic Outlet Air Temperature Calculation Value For Automatic Air Conditioning Algorithm
CCUSOCCD | CCUMCUCD | CCUSOCCDToCCUMCUCDEthSignalIPdu40 | SocketCdSocTCPClient1 | SocketCdMcuTCPServer | Cyclic-100ms | 0x402028 | 7 | ClimateAirTempBascCalcn | ClimateAirTempBascCalcnReLe | 13 | 29 |  |  | Motolora MSB | Unsigned | 2560 | 0.1 | -256 |  | Climate Rear Left Area Basic Outlet Air Temperature Calculation Value For Automatic Air Conditioning Algorithm
CCUSOCCD | CCUMCUCD | CCUSOCCDToCCUMCUCDEthSignalIPdu40 | SocketCdSocTCPClient1 | SocketCdMcuTCPServer | Cyclic-100ms | 0x402028 | 7 | ClimateAirTempBascCalcn | ClimateAirTempBascCalcnReRi | 13 | 32 |  |  | Motolora MSB | Unsigned | 2560 | 0.1 | -256 |  | Climate Rear Right Area Basic Outlet Air Temperature Calculation Value For Automatic Air Conditioning Algorithm
CCUSOCCD | CCUMCUCD | CCUSOCCDToCCUMCUCDEthSignalIPdu63 | SocketCdSocTCPClient1 | SocketCdMcuTCPServer | Cyclic-100ms | 0x40203F | 1 |  | CmptmtThermCoolgEna | 1 | 7 |  |  | Motolora MSB | Boolean | 0 | 1 | 0 | 0x0: Boolean_FALSE 0x1: Boolean_TRUE | Compartment Thermal Cooling Enable
CCUSOCCD | CCUMCUCD | CCUSOCCDToCCUMCUCDEthSignalIPdu58 | SocketCdSocTCPClient1 | SocketCdMcuTCPServer | Cyclic-100ms | 0x40203A | 5 | CmptmtHeatgPwrDes | CmptmtHeatgPwrDesReRi | 9 | 7 |  |  | Motolora MSB | Unsigned | 0 | 10 | 0 |  | Compartment Rear Right Area Heating Power Request
CCUSOCCD | CCUMCUCD | CCUSOCCDToCCUMCUCDEthSignalIPdu58 | SocketCdSocTCPClient1 | SocketCdMcuTCPServer | Cyclic-100ms | 0x40203A | 5 | CmptmtHeatgPwrDes | CmptmtHeatgPwrDesFrntLe | 9 | 14 |  |  | Motolora MSB | Unsigned | 0 | 10 | 0 |  | Compartment Front Left Area Heating Power Request
CCUSOCCD | CCUMCUCD | CCUSOCCDToCCUMCUCDEthSignalIPdu58 | SocketCdSocTCPClient1 | SocketCdMcuTCPServer | Cyclic-100ms | 0x40203A | 5 | CmptmtHeatgPwrDes | CmptmtHeatgPwrDesFrntRi | 9 | 21 |  |  | Motolora MSB | Unsigned | 0 | 10 | 0 |  | Compartment Front Right Area Heating Power Request
CCUSOCCD | CCUMCUCD | CCUSOCCDToCCUMCUCDEthSignalIPdu58 | SocketCdSocTCPClient1 | SocketCdMcuTCPServer | Cyclic-100ms | 0x40203A | 5 | CmptmtHeatgPwrDes | CmptmtHeatgPwrDesReLe | 9 | 28 |  |  | Motolora MSB | Unsigned | 0 | 10 | 0 |  | Compartment Rear Left Area Heating Power Request
CCUSOCCD | CCUMCUCD | CCUSOCCDToCCUMCUCDEthSignalIPdu37 | SocketCdSocTCPClient1 | SocketCdMcuTCPServer | Cyclic-100ms | 0x402025 | 5 | ClimateAirFlwIniSuppsn | ClimateAirFlwIniSuppsnFrntLe | 10 | 7 |  |  | Motolora MSB | Unsigned | 0 | 1 | 0 |  | Climate Front Left Area Air Flow Initial Superposition For Automatic Air Conditioning Algorithm
CCUSOCCD | CCUMCUCD | CCUSOCCDToCCUMCUCDEthSignalIPdu37 | SocketCdSocTCPClient1 | SocketCdMcuTCPServer | Cyclic-100ms | 0x402025 | 5 | ClimateAirFlwIniSuppsn | ClimateAirFlwIniSuppsnFrntRi | 10 | 13 |  |  | Motolora MSB | Unsigned | 0 | 1 | 0 |  | Climate Front Right Area Air Flow Initial Superposition For Automatic Air Conditioning Algorithm
CCUSOCCD | CCUMCUCD | CCUSOCCDToCCUMCUCDEthSignalIPdu37 | SocketCdSocTCPClient1 | SocketCdMcuTCPServer | Cyclic-100ms | 0x402025 | 5 | ClimateAirFlwIniSuppsn | ClimateAirFlwIniSuppsnReRi | 10 | 19 |  |  | Motolora MSB | Unsigned | 0 | 1 | 0 |  | Climate Rear Right Area Air Flow Initial Superposition For Automatic Air Conditioning Algorithm
CCUSOCCD | CCUMCUCD | CCUSOCCDToCCUMCUCDEthSignalIPdu37 | SocketCdSocTCPClient1 | SocketCdMcuTCPServer | Cyclic-100ms | 0x402025 | 5 | ClimateAirFlwIniSuppsn | ClimateAirFlwIniSuppsnReLe | 10 | 25 |  |  | Motolora MSB | Unsigned | 0 | 1 | 0 |  | Climate Rear Left Area Air Flow Initial Superposition For Automatic Air Conditioning Algorithm
CCUSOCCD | CCUMCUCD | CCUSOCCDToCCUMCUCDEthSignalIPdu59 | SocketCdSocTCPClient1 | SocketCdMcuTCPServer | Cyclic-100ms | 0x40203B | 1 |  | CmptmtMaxDefrstSts | 1 | 7 |  |  | Motolora MSB | Unsigned | 0 | 1 | 0 | 0x0: OnOff1_Off 0x1: OnOff1_On | Compartment Max Defrost Status
CCUSOCCD | CCUMCUCD | CCUSOCCDToCCUMCUCDEthSignalIPdu38 | SocketCdSocTCPClient1 | SocketCdMcuTCPServer | Cyclic-100ms | 0x402026 | 5 | ClimateAirFlwRealSuppsn | ClimateAirFlwRealSuppsnFrntRi | 10 | 7 |  |  | Motolora MSB | Unsigned | 0 | 1 | 0 |  | Climate Front Right Area Air Flow Real Time Superposition For Automatic Air Conditioning Algorithm
CCUSOCCD | CCUMCUCD | CCUSOCCDToCCUMCUCDEthSignalIPdu38 | SocketCdSocTCPClient1 | SocketCdMcuTCPServer | Cyclic-100ms | 0x402026 | 5 | ClimateAirFlwRealSuppsn | ClimateAirFlwRealSuppsnReRi | 10 | 13 |  |  | Motolora MSB | Unsigned | 0 | 1 | 0 |  | Climate Rear Right Area Air Flow Real Time Superposition For Automatic Air Conditioning Algorithm
CCUSOCCD | CCUMCUCD | CCUSOCCDToCCUMCUCDEthSignalIPdu38 | SocketCdSocTCPClient1 | SocketCdMcuTCPServer | Cyclic-100ms | 0x402026 | 5 | ClimateAirFlwRealSuppsn | ClimateAirFlwRealSuppsnFrntLe | 10 | 19 |  |  | Motolora MSB | Unsigned | 0 | 1 | 0 |  | Climate Front Left Area Air Flow Real Time Superposition For Automatic Air Conditioning Algorithm
CCUSOCCD | CCUMCUCD | CCUSOCCDToCCUMCUCDEthSignalIPdu38 | SocketCdSocTCPClient1 | SocketCdMcuTCPServer | Cyclic-100ms | 0x402026 | 5 | ClimateAirFlwRealSuppsn | ClimateAirFlwRealSuppsnReLe | 10 | 25 |  |  | Motolora MSB | Unsigned | 0 | 1 | 0 |  | Climate Rear Left Area Air Flow Real Time Superposition For Automatic Air Conditioning Algorithm
CCUSOCCD | CCUMCUCD | CCUSOCCDToCCUMCUCDEthSignalIPdu62 | SocketCdSocTCPClient1 | SocketCdMcuTCPServer | Cyclic-100ms | 0x40203E | 7 | CmptmtTCalcdHdLvl | CmptmtTCalcdHdLvlReRi | 13 | 7 |  |  | Motolora MSB | Unsigned | 2560 | 0.1 | -256 |  | Compartment Rear Right Area Head Level Temperature Calculated Value
CCUSOCCD | CCUMCUCD | CCUSOCCDToCCUMCUCDEthSignalIPdu62 | SocketCdSocTCPClient1 | SocketCdMcuTCPServer | Cyclic-100ms | 0x40203E | 7 | CmptmtTCalcdHdLvl | CmptmtTCalcdHdLvlFrntRi | 13 | 10 |  |  | Motolora MSB | Unsigned | 2560 | 0.1 | -256 |  | Compartment Front Right Area Head Level Temperature Calculated Value
CCUSOCCD | CCUMCUCD | CCUSOCCDToCCUMCUCDEthSignalIPdu62 | SocketCdSocTCPClient1 | SocketCdMcuTCPServer | Cyclic-100ms | 0x40203E | 7 | CmptmtTCalcdHdLvl | CmptmtTCalcdHdLvlFrntLe | 13 | 29 |  |  | Motolora MSB | Unsigned | 2560 | 0.1 | -256 |  | Compartment Front Left Area Head Level Temperature Calculated Value
CCUSOCCD | CCUMCUCD | CCUSOCCDToCCUMCUCDEthSignalIPdu62 | SocketCdSocTCPClient1 | SocketCdMcuTCPServer | Cyclic-100ms | 0x40203E | 7 | CmptmtTCalcdHdLvl | CmptmtTCalcdHdLvlReLe | 13 | 32 |  |  | Motolora MSB | Unsigned | 2560 | 0.1 | -256 |  | Compartment Rear Left Area Head Level Temperature Calculated Value
CCUSOCCD | CCUMCUCD | CCUSOCCDToCCUMCUCDEthSignalIPdu60 | SocketCdSocTCPClient1 | SocketCdMcuTCPServer | Cyclic-100ms | 0x40203C | 1 |  | CmptmtMistRisk | 7 | 7 |  |  | Motolora MSB | Unsigned | 0 | 1 | 0 |  | Compartment Mist Risk
CCUSOCCD | CCUMCUCD | CCUSOCCDToCCUMCUCDEthSignalIPdu97 | SocketCdSocTCPClient1 | SocketCdMcuTCPServer | Cyclic-100ms | 0x402061 | 7 | HVBattThermReqFromSrv | HVBattThermReqFromSrvCooltFlwReq | 9 | 7 |  |  | Motolora MSB | Unsigned | 0 | 0.1 | 0 |  | Hvbatt thermal management coolant flow request from smart app
CCUSOCCD | CCUMCUCD | CCUSOCCDToCCUMCUCDEthSignalIPdu97 | SocketCdSocTCPClient1 | SocketCdMcuTCPServer | Cyclic-100ms | 0x402061 | 7 | HVBattThermReqFromSrv | HVBattThermReqFromSrvCooltTReq | 11 | 14 |  |  | Motolora MSB | Unsigned | 600 | 0.1 | -60 |  | Hvbatt thermal management coolant temperature request from smart app
CCUSOCCD | CCUMCUCD | CCUSOCCDToCCUMCUCDEthSignalIPdu97 | SocketCdSocTCPClient1 | SocketCdMcuTCPServer | Cyclic-100ms | 0x402061 | 7 | HVBattThermReqFromSrv | HVBattThermReqFromSrvThermLvlReq | 2 | 19 |  |  | Motolora MSB | Unsigned | 0 | 1 | 0 | 0x0: ReqLvl_NoReq 0x1: ReqLvl_LoReq 0x2: ReqLvl_MidReq 0x3: ReqLvl_HiReq | Hvbatt thermal management level request from smart app
CCUSOCCD | CCUMCUCD | CCUSOCCDToCCUMCUCDEthSignalIPdu97 | SocketCdSocTCPClient1 | SocketCdMcuTCPServer | Cyclic-100ms | 0x402061 | 7 | HVBattThermReqFromSrv | HVBattThermReqFromSrvCellTTar | 11 | 17 |  |  | Motolora MSB | Unsigned | 600 | 0.1 | -60 |  | Hvbatt thermal management cell temperature request from smart app
CCUSOCCD | CCUMCUCD | CCUSOCCDToCCUMCUCDEthSignalIPdu97 | SocketCdSocTCPClient1 | SocketCdMcuTCPServer | Cyclic-100ms | 0x402061 | 7 | HVBattThermReqFromSrv | HVBattThermReqFromSrvThermReq | 3 | 38 |  |  | Motolora MSB | Unsigned | 0 | 1 | 0 | 0x0: HVBattThermReq_Idle 0x1: HVBattThermReq_ThermalBalancing 0x2: HVBattThermReq_PassiveHeating 0x3: HVBattThermReq_ActiveHeating 0x4: HVBattThermReq_PassiveCooling 0x5: HVBattThermReq_ActiveCooling 0x6: HVBattThermReq_CombinedCooling 0x7: HVBattThermReq_Reserved | Hvbatt thermal management request from smart app
CCUSOCCD | CCUMCUCD | CCUSOCCDToCCUMCUCDEthSignalIPdu97 | SocketCdSocTCPClient1 | SocketCdMcuTCPServer | Cyclic-100ms | 0x402061 | 7 | HVBattThermReqFromSrv | HVBattThermReqFromSrvSourceID | 16 | 47 |  |  | Motolora MSB | Unsigned | 0 | 1 | 0 |  | SourceID
CCUSOCCD | CCUMCUCD | CCUSOCCDToCCUMCUCDEthSignalIPdu97 | SocketCdSocTCPClient1 | SocketCdMcuTCPServer | Cyclic-100ms | 0x402061 | 7 | HVBattThermReqFromSrv | HVBattThermReqFromSrvCellTType | 2 | 35 |  |  | Motolora MSB | Unsigned | 0 | 1 | 0 | 0x0: BattTemperatureType_Idle 0x1: BattTemperatureType_Tmin 0x2: BattTemperatureType_TAvg 0x3: BattTemperatureType_TMax | Hvbatt thermal management cell type from smart app
CCUSOCCD | CCUMCUCD | CCUSOCCDToCCUMCUCDEthSignalIPdu98 | SocketCdSocTCPClient1 | SocketCdMcuTCPServer | Cyclic-100ms | 0x402062 | 1 |  | HVChrgnOrDchaReqSts | 4 | 7 |  |  | Motolora MSB | Unsigned | 0 | 1 | 0 | 0x0: HVChrgnOrDchaReqSts_Default 0x1: HVChrgnOrDchaReqSts_HMIOn 0x2: HVChrgnOrDchaReqSts_HMIOff 0x3: HVChrgnOrDchaReqSts_APPOn 0x4: HVChrgnOrDchaReqSts_APPOff 0x5: HVChrgnOrDchaReqSts_BookChrgnOn 0x6: HVChrgnOrDchaReqSts_BookChrgnOff 0x7: HVChrgnOrDchaReqSts_DisChrgProtnOn 0x8: HVChrgnOrDchaReqSts_DisChrgProtnOff 0x9: HVChrgnOrDchaReqSts_HVIntelligentOn 0xA: HVChrgnOrDchaReqSts_FotaOn 0xB: HVChrgnOrDchaReqSts_Reserved1 0xC: HVChrgnOrDchaReqSts_Reserved2 0xD: HVChrgnOrDchaReqSts_Reserved3 0xE: HVChrgnOrDchaReqSts_Reserved4 0xF: HVChrgnOrDchaReqSts_Reserved | The charging soft-switch requests the source state
CCUSOCCD | CCUMCUCD | CCUSOCCDToCCUMCUCDEthSignalIPdu91 | SocketCdSocTCPClient1 | SocketCdMcuTCPServer | Cyclic-100ms | 0x40205B | 1 |  | GearLvrIndcnVirtReq | 3 | 7 |  |  | Motolora MSB | Unsigned | 1 | 1 | 0 | 0x0: GearLvrIndcn_Default 0x1: GearLvrIndcn_P 0x2: GearLvrIndcn_R 0x3: GearLvrIndcn_N 0x4: GearLvrIndcn_D 0x5: GearLvrIndcn_Reserved1 0x6: GearLvrIndcn_Reserved2 0x7: GearLvrIndcn_Undefd | Virtual shift request, containing P/R/N/D gear.
CCUSOCCD | CCUMCUCD | CCUSOCCDToCCUMCUCDEthSignalIPdu92 | SocketCdSocTCPClient1 | SocketCdMcuTCPServer | Cyclic-50ms | 0x40205C | 1 |  | HbaSoftSwt | 1 | 7 |  |  | Motolora MSB | Unsigned | 0 | 1 | 0 | 0x0: OnOff2_On 0x1: OnOff2_Off | Hba soft switch
CCUSOCCD | CCUMCUCD | CCUSOCCDToCCUMCUCDEthSignalIPdu84 | SocketCdSocTCPClient1 | SocketCdMcuTCPServer | Cyclic-100ms | 0x402054 | 1 |  | DoorOpenProtectSet | 1 | 7 |  |  | Motolora MSB | Unsigned | 0 | 1 | 0 | 0x0: OnOff1_Off 0x1: OnOff1_On | set door open protect function able or disable
CCUSOCCD | CCUMCUCD | CCUSOCCDToCCUMCUCDEthSignalIPdu72 | SocketCdSocTCPClient1 | SocketCdMcuTCPServer | Cyclic-100ms | 0x402048 | 1 |  | CnvModProxyReq | 2 | 7 |  |  | Motolora MSB | Unsigned | 0 | 1 | 0 | 0x0: OffOnNoCmd_NoCmd 0x1: OffOnNoCmd_Off 0x2: OffOnNoCmd_On | Convinence Mode Proxy Request
CCUSOCCD | CCUMCUCD | CCUSOCCDToCCUMCUCDEthSignalIPdu66 | SocketCdSocTCPClient1 | SocketCdMcuTCPServer | Cyclic-100ms | 0x402042 | 3 | CmptmtTSet | CmptmtTSetReLe | 6 | 7 |  |  | Motolora MSB | Unsigned | 14 | 0.5 | 15 | 0x0:HmiCmptmtT_Lo 0x1F:HmiCmptmtT_Hi | Compartment Rear Left Area Temperature Setting
CCUSOCCD | CCUMCUCD | CCUSOCCDToCCUMCUCDEthSignalIPdu66 | SocketCdSocTCPClient1 | SocketCdMcuTCPServer | Cyclic-100ms | 0x402042 | 3 | CmptmtTSet | CmptmtTSetFrntLe | 6 | 1 |  |  | Motolora MSB | Unsigned | 14 | 0.5 | 15 | 0x0:HmiCmptmtT_Lo 0x1F:HmiCmptmtT_Hi | Compartment Front Left Area Temperature Setting
CCUSOCCD | CCUMCUCD | CCUSOCCDToCCUMCUCDEthSignalIPdu66 | SocketCdSocTCPClient1 | SocketCdMcuTCPServer | Cyclic-100ms | 0x402042 | 3 | CmptmtTSet | CmptmtTSetFrntRi | 6 | 11 |  |  | Motolora MSB | Unsigned | 14 | 0.5 | 15 | 0x0:HmiCmptmtT_Lo 0x1F:HmiCmptmtT_Hi | Compartment Front Right Area Temperature Setting
CCUSOCCD | CCUMCUCD | CCUSOCCDToCCUMCUCDEthSignalIPdu66 | SocketCdSocTCPClient1 | SocketCdMcuTCPServer | Cyclic-100ms | 0x402042 | 3 | CmptmtTSet | CmptmtTSetReRi | 6 | 21 |  |  | Motolora MSB | Unsigned | 14 | 0.5 | 15 | 0x0:HmiCmptmtT_Lo 0x1F:HmiCmptmtT_Hi | Compartment Rear Right Area Temperature Setting
CCUSOCCD | CCUMCUCD | CCUSOCCDToCCUMCUCDEthSignalIPdu81 | SocketCdSocTCPClient1 | SocketCdMcuTCPServer | Cyclic-50ms | 0x402051 | 3 | DisplaySafeEnable | DisplaySafeEnableSts | 1 | 7 |  |  | Motolora MSB | Unsigned | 1 | 1 | 0 | 0x0: EnableDisable_Enable 0x1: EnableDisable_Disable | The Switch of Front Screen Function safe
CCUSOCCD | CCUMCUCD | CCUSOCCDToCCUMCUCDEthSignalIPdu81 | SocketCdSocTCPClient1 | SocketCdMcuTCPServer | Cyclic-50ms | 0x402051 | 3 | DisplaySafeEnable | DisplaySafeEnableChks | 8 | 15 |  |  | Motolora MSB | Unsigned | 0 | 1 | 0 |  | Checks
CCUSOCCD | CCUMCUCD | CCUSOCCDToCCUMCUCDEthSignalIPdu81 | SocketCdSocTCPClient1 | SocketCdMcuTCPServer | Cyclic-50ms | 0x402051 | 3 | DisplaySafeEnable | DisplaySafeEnableCntr | 4 | 23 |  |  | Motolora MSB | Unsigned | 0 | 1 | 0 |  | Counter
CCUSOCCD | CCUMCUCD | CCUSOCCDToCCUMCUCDEthSignalIPdu83 | SocketCdSocTCPClient1 | SocketCdMcuTCPServer | Cyclic-50ms | 0x402053 | 1 |  | DKSrvSts | 1 | 7 |  |  | Motolora MSB | Boolean | 0 | 1 | 0 | 0x0: Boolean_FALSE 0x1: Boolean_TRUE | Indicate if Digital Key Service is ready to receive data
CCUSOCCD | CCUMCUCD | CCUSOCCDToCCUMCUCDEthSignalIPdu86 | SocketCdSocTCPClient1 | SocketCdMcuTCPServer | Cyclic-50ms | 0x402056 | 1 |  | EgyRgnLimCmpSet | 2 | 7 |  |  | Motolora MSB | Unsigned | 0 | 1 | 0 | 0x0: OffOnCmd_NoCmd 0x1: OffOnCmd_Off 0x2: OffOnCmd_On | Brake compensation switch when energy recovery is limited
CCUSOCCD | CCUMCUCD | CCUSOCCDToCCUMCUCDEthSignalIPdu89 | SocketCdSocTCPClient1 | SocketCdMcuTCPServer | Cyclic-100ms | 0x402059 | 1 |  | FrntBlwrLvlSts | 4 | 7 |  |  | Motolora MSB | Unsigned | 0 | 1 | 0 | 0x0: FrntBlwrLvl_Off 0x1: FrntBlwrLvl_LvlMan1 0x2: FrntBlwrLvl_LvlMan2 0x3: FrntBlwrLvl_LvlMan3 0x4: FrntBlwrLvl_LvlMan4 0x5: FrntBlwrLvl_LvlMan5 0x6: FrntBlwrLvl_LvlMan6 0x7: FrntBlwrLvl_LvlMan7 0x8: FrntBlwrLvl_LvlMan8 0x9: FrntBlwrLvl_LvlMan9 0xA: FrntBlwrLvl_LvlAutoLo 0xB: FrntBlwrLvl_LvlAutoNormal 0xC: FrntBlwrLvl_LvlAutoHi | Front Blower Actual Level Status
CCUSOCCD | CCUMCUCD | CCUSOCCDToCCUMCUCDEthSignalIPdu80 | SocketCdSocTCPClient1 | SocketCdMcuTCPServer | Cyclic-100ms | 0x402050 | 1 |  | DisplayMode | 2 | 7 |  |  | Motolora MSB | Unsigned | 1 | 1 | 0 | 0x0: DisplayMode_Unknow 0x1: DisplayMode_DayMode 0x2: DisplayMode_NightMode 0x3: DisplayMode_Reserved1 | The Day or Night Mode
CCUSOCCD | CCUMCUCD | CCUSOCCDToCCUMCUCDEthSignalIPdu88 | SocketCdSocTCPClient1 | SocketCdMcuTCPServer | Cyclic-100ms | 0x402058 | 1 |  | FrntBlwrAftRunSts | 1 | 7 |  |  | Motolora MSB | Boolean | 0 | 1 | 0 | 0x0: Boolean_FALSE 0x1: Boolean_TRUE | Front Blower AfterRun Status
CCUSOCCD | CCUMCUCD | CCUSOCCDToCCUMCUCDEthSignalIPdu74 | SocketCdSocTCPClient1 | SocketCdMcuTCPServer | Cyclic-100ms | 0x40204A | 5 | CoolAirTarRat | CoolAirTarRatReRi | 10 | 7 |  |  | Motolora MSB | Unsigned | 0 | 0.1 | 0 |  | Rear Right Area Target Cooling Air Mass Flow Ratio
CCUSOCCD | CCUMCUCD | CCUSOCCDToCCUMCUCDEthSignalIPdu74 | SocketCdSocTCPClient1 | SocketCdMcuTCPServer | Cyclic-100ms | 0x40204A | 5 | CoolAirTarRat | CoolAirTarRatFrntRi | 10 | 13 |  |  | Motolora MSB | Unsigned | 0 | 0.1 | 0 |  | Front Right Area Target Cooling Air Mass Flow Ratio
CCUSOCCD | CCUMCUCD | CCUSOCCDToCCUMCUCDEthSignalIPdu74 | SocketCdSocTCPClient1 | SocketCdMcuTCPServer | Cyclic-100ms | 0x40204A | 5 | CoolAirTarRat | CoolAirTarRatFrntLe | 10 | 19 |  |  | Motolora MSB | Unsigned | 0 | 0.1 | 0 |  | Front Left Area Target Cooling Air Mass Flow Ratio
CCUSOCCD | CCUMCUCD | CCUSOCCDToCCUMCUCDEthSignalIPdu74 | SocketCdSocTCPClient1 | SocketCdMcuTCPServer | Cyclic-100ms | 0x40204A | 5 | CoolAirTarRat | CoolAirTarRatReLe | 10 | 25 |  |  | Motolora MSB | Unsigned | 0 | 0.1 | 0 |  | Rear Left Area Target Cooling Air Mass Flow Ratio
CCUSOCCD | CCUMCUCD | CCUSOCCDToCCUMCUCDEthSignalIPdu79 | SocketCdSocTCPClient1 | SocketCdMcuTCPServer | Cyclic-50ms | 0x40204F | 2 | DisplayGear | DisplayGearCntr | 4 | 7 |  |  | Motolora MSB | Unsigned | 0 | 1 | 0 |  | Counter
CCUSOCCD | CCUMCUCD | CCUSOCCDToCCUMCUCDEthSignalIPdu79 | SocketCdSocTCPClient1 | SocketCdMcuTCPServer | Cyclic-50ms | 0x40204F | 2 | DisplayGear | DisplayGearLvl | 3 | 3 |  |  | Motolora MSB | Unsigned | 0 | 1 | 0 | 0x0: GearLvrIndcn_Default 0x1: GearLvrIndcn_P 0x2: GearLvrIndcn_R 0x3: GearLvrIndcn_N 0x4: GearLvrIndcn_D 0x5: GearLvrIndcn_Reserved1 0x6: GearLvrIndcn_Reserved2 0x7: GearLvrIndcn_Undefd | The Rendering Gear For Display
CCUSOCCD | CCUMCUCD | CCUSOCCDToCCUMCUCDEthSignalIPdu79 | SocketCdSocTCPClient1 | SocketCdMcuTCPServer | Cyclic-50ms | 0x40204F | 2 | DisplayGear | DisplayGearChks | 8 | 15 |  |  | Motolora MSB | Unsigned | 0 | 1 | 0 |  | Checks
CCUSOCCD | CCUMCUCD | CCUSOCCDToCCUMCUCDEthSignalIPdu93 | SocketCdSocTCPClient1 | SocketCdMcuTCPServer | Cyclic-50ms | 0x40205D | 1 |  | HdcSoftSwt | 1 | 7 |  |  | Motolora MSB | Unsigned | 1 | 1 | 0 | 0x0: OnOff2_On 0x1: OnOff2_Off | Hdc soft switch
CCUSOCCD | CCUMCUCD | CCUSOCCDToCCUMCUCDEthSignalIPdu99 | SocketCdSocTCPClient1 | SocketCdMcuTCPServer | Cyclic-100ms | 0x402063 | 1 |  | HVIntelligentChrgSWSt | 2 | 7 |  |  | Motolora MSB | Unsigned | 0 | 1 | 0 | 0x0: OnOffCrit1_NotVld1 0x1: OnOffCrit1_Off 0x2: OnOffCrit1_On 0x3: OnOffCrit1_NotVld2 | The state of HV charging intelligent power supply switch.
CCUSOCCD | CCUMCUCD | CCUSOCCDToCCUMCUCDEthSignalIPdu90 | SocketCdSocTCPClient1 | SocketCdMcuTCPServer | Cyclic-50ms | 0x40205A | 1 |  | FrntScrnWakeup | 1 | 7 |  |  | Motolora MSB | Boolean | 0 | 1 | 0 | 0x0: Boolean_FALSE 0x1: Boolean_TRUE | The signal to wakeup The Front Screen
CCUSOCCD | CCUMCUCD | CCUSOCCDToCCUMCUCDEthSignalIPdu70 | SocketCdSocTCPClient1 | SocketCdMcuTCPServer | Cyclic-100ms | 0x402046 | 7 | CmptmtTSpHdLvlTarT | CmptmtTSpHdLvlTarTFrntLe | 13 | 7 |  |  | Motolora MSB | Unsigned | 2560 | 0.1 | -256 |  | Compartment Front Left Area Head Level Target Temperature
CCUSOCCD | CCUMCUCD | CCUSOCCDToCCUMCUCDEthSignalIPdu70 | SocketCdSocTCPClient1 | SocketCdMcuTCPServer | Cyclic-100ms | 0x402046 | 7 | CmptmtTSpHdLvlTarT | CmptmtTSpHdLvlTarTFrntRi | 13 | 10 |  |  | Motolora MSB | Unsigned | 2560 | 0.1 | -256 |  | Compartment Front Right Area Head Level Target Temperature
CCUSOCCD | CCUMCUCD | CCUSOCCDToCCUMCUCDEthSignalIPdu70 | SocketCdSocTCPClient1 | SocketCdMcuTCPServer | Cyclic-100ms | 0x402046 | 7 | CmptmtTSpHdLvlTarT | CmptmtTSpHdLvlTarTReLe | 13 | 29 |  |  | Motolora MSB | Unsigned | 2560 | 0.1 | -256 |  | Compartment Rear Left Area Head Level Target Temperature
CCUSOCCD | CCUMCUCD | CCUSOCCDToCCUMCUCDEthSignalIPdu70 | SocketCdSocTCPClient1 | SocketCdMcuTCPServer | Cyclic-100ms | 0x402046 | 7 | CmptmtTSpHdLvlTarT | CmptmtTSpHdLvlTarTReRi | 13 | 32 |  |  | Motolora MSB | Unsigned | 2560 | 0.1 | -256 |  | Compartment Rear Right Area Head Level Target Temperature
CCUSOCCD | CCUMCUCD | CCUSOCCDToCCUMCUCDEthSignalIPdu85 | SocketCdSocTCPClient1 | SocketCdMcuTCPServer | Cyclic-50ms | 0x402055 | 1 |  | DrvModReqInd | 4 | 7 |  |  | Motolora MSB | Unsigned | 0 | 1 | 0 | 0x0: DrvModReqType_Undefd 0x1: DrvModReqType_ECO 0x2: DrvModReqType_Comfort_Normal 0x3: DrvModReqType_Dynamic_Sport 0x4: DrvModReqType_Tank 0x5: DrvModReqType_Offroad_CrossTerrain 0x6: DrvModReqType_Adaptive 0x7: DrvModReqType_Race 0x8: DrvModReqType_Reserved 0x9: DrvModReqType_ECO_PLUS 0xA: DrvModReqType_Power 0xB: DrvModReqType_Snow 0xC: DrvModReqType_Sand 0xD: DrvModReqType_Mud 0xE: DrvModReqType_Rock 0xF: DrvModReqType_Err | Custom driving mode request, including normal, sport, snow, etc
CCUSOCCD | CCUMCUCD | CCUSOCCDToCCUMCUCDEthSignalIPdu73 | SocketCdSocTCPClient1 | SocketCdMcuTCPServer | Cyclic-100ms | 0x402049 | 5 | CoolAirActRat | CoolAirActRatFrntRi | 10 | 7 |  |  | Motolora MSB | Unsigned | 0 | 0.1 | 0 |  | Front Right Area Actual Cooling Air Mass Flow Ratio
CCUSOCCD | CCUMCUCD | CCUSOCCDToCCUMCUCDEthSignalIPdu73 | SocketCdSocTCPClient1 | SocketCdMcuTCPServer | Cyclic-100ms | 0x402049 | 5 | CoolAirActRat | CoolAirActRatReLe | 10 | 13 |  |  | Motolora MSB | Unsigned | 0 | 0.1 | 0 |  | Rear Left Area Actual Cooling Air Mass Flow Ratio
CCUSOCCD | CCUMCUCD | CCUSOCCDToCCUMCUCDEthSignalIPdu73 | SocketCdSocTCPClient1 | SocketCdMcuTCPServer | Cyclic-100ms | 0x402049 | 5 | CoolAirActRat | CoolAirActRatReRi | 10 | 19 |  |  | Motolora MSB | Unsigned | 0 | 0.1 | 0 |  | Rear Right Area Actual Cooling Air Mass Flow Ratio
CCUSOCCD | CCUMCUCD | CCUSOCCDToCCUMCUCDEthSignalIPdu73 | SocketCdSocTCPClient1 | SocketCdMcuTCPServer | Cyclic-100ms | 0x402049 | 5 | CoolAirActRat | CoolAirActRatFrntLe | 10 | 25 |  |  | Motolora MSB | Unsigned | 0 | 0.1 | 0 |  | Front Left Area Actual Cooling Air Mass Flow Ratio
CCUSOCCD | CCUMCUCD | CCUSOCCDToCCUMCUCDEthSignalIPdu76 | SocketCdSocTCPClient1 | SocketCdMcuTCPServer | Cyclic-50ms | 0x40204C | 1 |  | CstRgnModSet | 1 | 7 |  |  | Motolora MSB | Unsigned | 0 | 1 | 0 | 0x0: OnOff2_On 0x1: OnOff2_Off | This Signal represents the setting of the Coast Mode.
CCUSOCCD | CCUMCUCD | CCUSOCCDToCCUMCUCDEthSignalIPdu78 | SocketCdSocTCPClient1 | SocketCdMcuTCPServer | Cyclic-100ms | 0x40204E | 1 |  | DisplayAreaCtrl | 3 | 7 |  |  | Motolora MSB | Unsigned | 7 | 1 | 0 |  | The Display Area Command
CCUSOCCD | CCUMCUCD | CCUSOCCDToCCUMCUCDEthSignalIPdu96 | SocketCdSocTCPClient1 | SocketCdMcuTCPServer | Cyclic-50ms | 0x402060 | 1 |  | HMIStopModReq | 3 | 7 |  |  | Motolora MSB | Unsigned | 0 | 1 | 0 | 0x0: EPedlMod_Initial 0x1: EPedlMod_Crp 0x2: EPedlMod_EPedl 0x3: EPedlMod_Roll 0x4: EPedlMod_Resvd | Stop mode requests, including: stop, slow, roll.
CCUSOCCD | CCUMCUCD | CCUSOCCDToCCUMCUCDEthSignalIPdu94 | SocketCdSocTCPClient1 | SocketCdMcuTCPServer | Cyclic-50ms | 0x40205E | 1 |  | HhcSoftSwt | 1 | 7 |  |  | Motolora MSB | Unsigned | 0 | 1 | 0 | 0x0: OnOff2_On 0x1: OnOff2_Off | Hhc soft switch
CCUSOCCD | CCUMCUCD | CCUSOCCDToCCUMCUCDEthSignalIPdu68 | SocketCdSocTCPClient1 | SocketCdMcuTCPServer | Cyclic-100ms | 0x402044 | 7 | CmptmtTSpAirTarT | CmptmtTSpAirTarTReLe | 13 | 7 |  |  | Motolora MSB | Unsigned | 2560 | 0.1 | -256 |  | Compartment Rear Left Area Target Air Outlet Temperature
CCUSOCCD | CCUMCUCD | CCUSOCCDToCCUMCUCDEthSignalIPdu68 | SocketCdSocTCPClient1 | SocketCdMcuTCPServer | Cyclic-100ms | 0x402044 | 7 | CmptmtTSpAirTarT | CmptmtTSpAirTarTFrntLe | 13 | 10 |  |  | Motolora MSB | Unsigned | 2560 | 0.1 | -256 |  | Compartment Front Left Area Target Air Outlet Temperature
CCUSOCCD | CCUMCUCD | CCUSOCCDToCCUMCUCDEthSignalIPdu68 | SocketCdSocTCPClient1 | SocketCdMcuTCPServer | Cyclic-100ms | 0x402044 | 7 | CmptmtTSpAirTarT | CmptmtTSpAirTarTFrntRi | 13 | 29 |  |  | Motolora MSB | Unsigned | 2560 | 0.1 | -256 |  | Compartment Front Right Area Target Air Outlet Temperature
CCUSOCCD | CCUMCUCD | CCUSOCCDToCCUMCUCDEthSignalIPdu68 | SocketCdSocTCPClient1 | SocketCdMcuTCPServer | Cyclic-100ms | 0x402044 | 7 | CmptmtTSpAirTarT | CmptmtTSpAirTarTReRi | 13 | 32 |  |  | Motolora MSB | Unsigned | 2560 | 0.1 | -256 |  | Compartment Rear Right Area Target Air Outlet Temperature
CCUSOCCD | CCUMCUCD | CCUSOCCDToCCUMCUCDEthSignalIPdu87 | SocketCdSocTCPClient1 | SocketCdMcuTCPServer | Cyclic-50ms | 0x402057 | 1 |  | EpbAutoapplySwt | 1 | 7 |  |  | Motolora MSB | Unsigned | 0 | 1 | 0 | 0x0: OnOff2_On 0x1: OnOff2_Off | Epb auto apply function switch
CCUSOCCD | CCUMCUCD | CCUSOCCDToCCUMCUCDEthSignalIPdu67 | SocketCdSocTCPClient1 | SocketCdMcuTCPServer | Cyclic-100ms | 0x402043 | 2 |  | CmptmtTSpAirPTCTarT | 13 | 7 |  |  | Motolora MSB | Unsigned | 2560 | 0.1 | -256 |  | High Voltage PTC Outlet Air Temperature Setting
CCUSOCCD | CCUMCUCD | CCUSOCCDToCCUMCUCDEthSignalIPdu69 | SocketCdSocTCPClient1 | SocketCdMcuTCPServer | Cyclic-100ms | 0x402045 | 10 | CmptmtTSpEvaprTarT | CmptmtTSpEvaprTarTFrntRi | 13 | 7 |  |  | Motolora MSB | Unsigned | 2560 | 0.1 | -256 |  | Compartment Front Right Area Target Evaporator Air Temperature
CCUSOCCD | CCUMCUCD | CCUSOCCDToCCUMCUCDEthSignalIPdu69 | SocketCdSocTCPClient1 | SocketCdMcuTCPServer | Cyclic-100ms | 0x402045 | 10 | CmptmtTSpEvaprTarT | CmptmtTSpEvaprTarTRe | 13 | 10 |  |  | Motolora MSB | Unsigned | 2560 | 0.1 | -256 |  | Compartment Rear Target Evaporator Air Temperature
CCUSOCCD | CCUMCUCD | CCUSOCCDToCCUMCUCDEthSignalIPdu69 | SocketCdSocTCPClient1 | SocketCdMcuTCPServer | Cyclic-100ms | 0x402045 | 10 | CmptmtTSpEvaprTarT | CmptmtTSpEvaprTarTFrnt | 13 | 29 |  |  | Motolora MSB | Unsigned | 2560 | 0.1 | -256 |  | Compartment Front Target Evaporator Air Temperature
CCUSOCCD | CCUMCUCD | CCUSOCCDToCCUMCUCDEthSignalIPdu69 | SocketCdSocTCPClient1 | SocketCdMcuTCPServer | Cyclic-100ms | 0x402045 | 10 | CmptmtTSpEvaprTarT | CmptmtTSpEvaprTarTReRi | 13 | 32 |  |  | Motolora MSB | Unsigned | 2560 | 0.1 | -256 |  | Compartment Rear Right Area Target Evaporator Air Temperature
CCUSOCCD | CCUMCUCD | CCUSOCCDToCCUMCUCDEthSignalIPdu69 | SocketCdSocTCPClient1 | SocketCdMcuTCPServer | Cyclic-100ms | 0x402045 | 10 | CmptmtTSpEvaprTarT | CmptmtTSpEvaprTarTFrntLe | 13 | 51 |  |  | Motolora MSB | Unsigned | 2560 | 0.1 | -256 |  | Compartment Front Left Area Target Evaporator Air Temperature
CCUSOCCD | CCUMCUCD | CCUSOCCDToCCUMCUCDEthSignalIPdu69 | SocketCdSocTCPClient1 | SocketCdMcuTCPServer | Cyclic-100ms | 0x402045 | 10 | CmptmtTSpEvaprTarT | CmptmtTSpEvaprTarTReLe | 13 | 70 |  |  | Motolora MSB | Unsigned | 2560 | 0.1 | -256 |  | Compartment Rear Left Area Target Evaporator Air Temperature
CCUSOCCD | CCUMCUCD | CCUSOCCDToCCUMCUCDEthSignalIPdu75 | SocketCdSocTCPClient1 | SocketCdMcuTCPServer | Cyclic-50ms | 0x40204B | 1 |  | CrpModStsSet | 2 | 7 |  |  | Motolora MSB | Unsigned | 0 | 1 | 0 | 0x0: OffOnCmd_NoCmd 0x1: OffOnCmd_Off 0x2: OffOnCmd_On | Creep mode state set by the driver
CCUSOCCD | CCUMCUCD | CCUSOCCDToCCUMCUCDEthSignalIPdu71 | SocketCdSocTCPClient1 | SocketCdMcuTCPServer | Cyclic-100ms | 0x402047 | 10 | CmptmtTSpHexTarT | CmptmtTSpHexTarTFrnt | 13 | 7 |  |  | Motolora MSB | Unsigned | 2560 | 0.1 | -256 |  | Compartment Front Target Hex Air Temperature
CCUSOCCD | CCUMCUCD | CCUSOCCDToCCUMCUCDEthSignalIPdu71 | SocketCdSocTCPClient1 | SocketCdMcuTCPServer | Cyclic-100ms | 0x402047 | 10 | CmptmtTSpHexTarT | CmptmtTSpHexTarTFrntLe | 13 | 10 |  |  | Motolora MSB | Unsigned | 2560 | 0.1 | -256 |  | Compartment Front Left Area Target Hex Air Temperature
CCUSOCCD | CCUMCUCD | CCUSOCCDToCCUMCUCDEthSignalIPdu71 | SocketCdSocTCPClient1 | SocketCdMcuTCPServer | Cyclic-100ms | 0x402047 | 10 | CmptmtTSpHexTarT | CmptmtTSpHexTarTReRi | 13 | 29 |  |  | Motolora MSB | Unsigned | 2560 | 0.1 | -256 |  | Compartment Rear Right Area Target Hex Air Temperature
CCUSOCCD | CCUMCUCD | CCUSOCCDToCCUMCUCDEthSignalIPdu71 | SocketCdSocTCPClient1 | SocketCdMcuTCPServer | Cyclic-100ms | 0x402047 | 10 | CmptmtTSpHexTarT | CmptmtTSpHexTarTRe | 13 | 32 |  |  | Motolora MSB | Unsigned | 2560 | 0.1 | -256 |  | Compartment Rear Target Hex Air Temperature
CCUSOCCD | CCUMCUCD | CCUSOCCDToCCUMCUCDEthSignalIPdu71 | SocketCdSocTCPClient1 | SocketCdMcuTCPServer | Cyclic-100ms | 0x402047 | 10 | CmptmtTSpHexTarT | CmptmtTSpHexTarTReLe | 13 | 51 |  |  | Motolora MSB | Unsigned | 2560 | 0.1 | -256 |  | Compartment Rear Left Area Target Hex Air Temperature
CCUSOCCD | CCUMCUCD | CCUSOCCDToCCUMCUCDEthSignalIPdu71 | SocketCdSocTCPClient1 | SocketCdMcuTCPServer | Cyclic-100ms | 0x402047 | 10 | CmptmtTSpHexTarT | CmptmtTSpHexTarTFrntRi | 13 | 70 |  |  | Motolora MSB | Unsigned | 2560 | 0.1 | -256 |  | Compartment Front Right Area Target Hex Air Temperature
CCUSOCCD | CCUMCUCD | CCUSOCCDToCCUMCUCDEthSignalIPdu77 | SocketCdSocTCPClient1 | SocketCdMcuTCPServer | EventTriggered | 0x40204D | 4 | DiagDTCInfoRec | DiagDTCInfoRecDTCCode | 24 | 7 |  |  | Motolora MSB | Unsigned | 0 | 1 | 0 |  | DTC Code info
CCUSOCCD | CCUMCUCD | CCUSOCCDToCCUMCUCDEthSignalIPdu77 | SocketCdSocTCPClient1 | SocketCdMcuTCPServer | EventTriggered | 0x40204D | 4 | DiagDTCInfoRec | DiagDTCInfoRecDTCStatus | 8 | 31 |  |  | Motolora MSB | Unsigned | 0 | 1 | 0 |  | DTC status flag
CCUSOCCD | CCUMCUCD | CCUSOCCDToCCUMCUCDEthSignalIPdu65 | SocketCdSocTCPClient1 | SocketCdMcuTCPServer | Cyclic-100ms | 0x402041 | 2 | CmptmtThermReq | CmptmtThermReqReRi | 3 | 7 |  |  | Motolora MSB | Unsigned | 0 | 1 | 0 | 0x0: CmptHpMode_Idle 0x1: CmptHpMode_Vent 0x2: CmptHpMode_Heat 0x3: CmptHpMode_Cool 0x4: CmptHpMode_Dehum 0x5: CmptHpMode_Cool_Heat 0x6: CmptHpMode_Reserve | Compartment Rear Right Area Thermal Request
CCUSOCCD | CCUMCUCD | CCUSOCCDToCCUMCUCDEthSignalIPdu65 | SocketCdSocTCPClient1 | SocketCdMcuTCPServer | Cyclic-100ms | 0x402041 | 2 | CmptmtThermReq | CmptmtThermReqReLe | 3 | 4 |  |  | Motolora MSB | Unsigned | 0 | 1 | 0 | 0x0: CmptHpMode_Idle 0x1: CmptHpMode_Vent 0x2: CmptHpMode_Heat 0x3: CmptHpMode_Cool 0x4: CmptHpMode_Dehum 0x5: CmptHpMode_Cool_Heat 0x6: CmptHpMode_Reserve | Compartment Rear Left Area Thermal Request
CCUSOCCD | CCUMCUCD | CCUSOCCDToCCUMCUCDEthSignalIPdu65 | SocketCdSocTCPClient1 | SocketCdMcuTCPServer | Cyclic-100ms | 0x402041 | 2 | CmptmtThermReq | CmptmtThermReqFrntLe | 3 | 1 |  |  | Motolora MSB | Unsigned | 0 | 1 | 0 | 0x0: CmptHpMode_Idle 0x1: CmptHpMode_Vent 0x2: CmptHpMode_Heat 0x3: CmptHpMode_Cool 0x4: CmptHpMode_Dehum 0x5: CmptHpMode_Cool_Heat 0x6: CmptHpMode_Reserve | Compartment Front Left Area Thermal Request
CCUSOCCD | CCUMCUCD | CCUSOCCDToCCUMCUCDEthSignalIPdu65 | SocketCdSocTCPClient1 | SocketCdMcuTCPServer | Cyclic-100ms | 0x402041 | 2 | CmptmtThermReq | CmptmtThermReqFrntRi | 3 | 14 |  |  | Motolora MSB | Unsigned | 0 | 1 | 0 | 0x0: CmptHpMode_Idle 0x1: CmptHpMode_Vent 0x2: CmptHpMode_Heat 0x3: CmptHpMode_Cool 0x4: CmptHpMode_Dehum 0x5: CmptHpMode_Cool_Heat 0x6: CmptHpMode_Reserve | Compartment Front Right Area Thermal Request
CCUSOCCD | CCUMCUCD | CCUSOCCDToCCUMCUCDEthSignalIPdu95 | SocketCdSocTCPClient1 | SocketCdMcuTCPServer | EventTriggered | 0x40205F | 1 |  | HiUDeactvn | 1 | 7 |  |  | Motolora MSB | Boolean | 0 | 1 | 0 | 0x0: Boolean_FALSE 0x1: Boolean_TRUE | To notify the BECM GB32960 of high voltage actions under the power system, inform the BECM to remain awake for 1 hour and monitor level 3 and level 4 alarms if any alarms occur during the monitoring period.
CCUSOCCD | CCUMCUCD | CCUSOCCDToCCUMCUCDEthSignalIPdu82 | SocketCdSocTCPClient1 | SocketCdMcuTCPServer | Cyclic-200ms | 0x402052 | 1 |  | DisplayTheme | 2 | 7 |  |  | Motolora MSB | Unsigned | 0 | 1 | 0 | 0x0: DisplayTheme_Unknow 0x1: DisplayTheme1 0x2: DisplayTheme2 0x3: DisplayTheme3 | The UI layout of full/half width steering wheel to Notify the Front Screen
CCUSOCCD | CCUMCUCD | CCUSOCCDToCCUMCUCDEthSignalIPdu100 | SocketCdSocTCPClient1 | SocketCdMcuTCPServer | Cyclic-50ms | 0x402064 | 1 |  | IntllntChrgnReq | 2 | 7 |  |  | Motolora MSB | Unsigned | 0 | 1 | 0 | 0x0: ReqSts2_Default 0x1: ReqSts2_NotReqd 0x2: ReqSts2_Reqd 0x3: ReqSts2_Reserved | Intelligent charge request
CCUSOCCD | CCUMCUCD | CCUSOCCDToCCUMCUCDEthSignalIPdu101 | SocketCdSocTCPClient1 | SocketCdMcuTCPServer | Cyclic-100ms | 0x402065 | 1 |  | SetDrivingwithoutkeyProxyReq | 1 | 7 |  |  | Motolora MSB | Unsigned | 0 | 1 | 0 | 0x0: ReqSts1_NotReqd 0x1: ReqSts1_Reqd | Set UsageMode Up Proxy Request
CCUSOCCD | CCUMCUCD | CCUSOCCDToCCUMCUCDEthSignalIPdu102 | SocketCdSocTCPClient1 | SocketCdMcuTCPServer | Cyclic-100ms | 0x402066 | 1 |  | KeepUsgModProxyReq | 4 | 7 |  |  | Motolora MSB | Unsigned | 0 | 1 | 0 | 0x0: UsgModReq_Idle 0x1: UsgModReq_Inactive 0x2: UsgModReq_Convenience 0xD: UsgModReq_Driving | Keep UsageMode Proxy Request
CCUSOCCD | CCUMCUCD | CCUSOCCDToCCUMCUCDEthSignalIPdu108 | SocketCdSocTCPClient1 | SocketCdMcuTCPServer | Cyclic-100ms | 0x40206C | 1 |  | Mic1FltSts | 8 | 7 |  |  | Motolora MSB | Unsigned | 255 | 1 | 0 | 0x0: Mic1FltSts_Normal 0x1: Mic1FltSts_OpenCircuit 0x2: Mic1FltSts_ShorttoGround 0x3: Mic1FltSts_ShorttoBattery 0x4: Mic1FltSts_WrongPort 0x5: Mic1FltSts_ReverseWire 0x6: Mic1FltSts_ShortofWires 0xFF: Mic1FltSts_Unknown | Mic1 Fault Status
CCUSOCCD | CCUMCUCD | CCUSOCCDToCCUMCUCDEthSignalIPdu109 | SocketCdSocTCPClient1 | SocketCdMcuTCPServer | EventTriggered | 0x40206D | 8 |  | NextAlarmTimestamp | 64 | 7 |  |  | Motolora MSB | Unsigned | 0 | 1 | 0 |  | the time of next alarm event, unit:s
CCUSOCCD | CCUMCUCD | CCUSOCCDToCCUMCUCDEthSignalIPdu103 | SocketCdSocTCPClient1 | SocketCdMcuTCPServer | Cyclic-50ms | 0x402067 | 1 |  | KeyFindReqFromService | 4 | 7 |  |  | Motolora MSB | Unsigned | 0 | 1 | 0 | 0x0: KeyLocnReq_Idle 0x1: KeyLocnReq_PEAllExtAndInt 0x2: KeyLocnReq_PEAllExt 0x3: KeyLocnReq_PEDrvrExt 0x4: KeyLocnReq_PEPassExt 0x5: KeyLocnReq_PEFrntExt 0x6: KeyLocnReq_PERearExt 0x7: KeyLocnReq_PEAllInt 0x8: KeyLocnReq_PSAllInt 0x9: KeyLocnReq_Reserved1 0xA: KeyLocnReq_Reserved2 | Key find request from Service
CCUSOCCD | CCUMCUCD | CCUSOCCDToCCUMCUCDEthSignalIPdu106 | SocketCdSocTCPClient1 | SocketCdMcuTCPServer | Cyclic-50ms | 0x40206A | 1 |  | LuminanceLevelReq | 8 | 7 |  |  | Motolora MSB | Unsigned | 0 | 1 | 0 | 0xFF:BattSOH_Invalid | The command to adjust the front screen brightness
CCUSOCCD | CCUMCUCD | CCUSOCCDToCCUMCUCDEthSignalIPdu107 | SocketCdSocTCPClient1 | SocketCdMcuTCPServer | Cyclic-100ms | 0x40206B | 1 |  | MaxAcInpCurrentSet | 8 | 7 |  |  | Motolora MSB | Unsigned | 0 | 1 | 0 |  | set the input current
CCUSOCCD | CCUMCUCD | CCUSOCCDToCCUMCUCDEthSignalIPdu104 | SocketCdSocTCPClient1 | SocketCdMcuTCPServer | Cyclic-50ms | 0x402068 | 1 |  | LnchModReq | 2 | 7 |  |  | Motolora MSB | Unsigned | 0 | 1 | 0 | 0x0: ReqSts2_Default 0x1: ReqSts2_NotReqd 0x2: ReqSts2_Reqd 0x3: ReqSts2_Reserved | Launch mode switch request.
CCUSOCCD | CCUMCUCD | CCUSOCCDToCCUMCUCDEthSignalIPdu105 | SocketCdSocTCPClient1 | SocketCdMcuTCPServer | Cyclic-100ms | 0x402069 | 2 |  | LocalBookChrgnTarVal | 10 | 7 |  |  | Motolora MSB | Unsigned | 1020 | 0.1 | 0 |  | Local book charge target SOC value
CCUSOCCD | CCUMCUCD | CCUSOCCDToCCUMCUCDEthSignalIPdu114 | SocketCdSocTCPClient1 | SocketCdMcuTCPServer | Cyclic-50ms | 0x402072 | 3 | NormFRPwrDoorCtrl | NormFRPwrDoorCtrlMoveCtrlSrc | 2 | 7 |  |  | Motolora MSB | Unsigned | 0 | 1 | 0 | 0x0: CtrlTrigsrc_NoCtrlReq 0x1: CtrlTrigsrc_OutdCtrl 0x2: CtrlTrigsrc_InsdCtrl | power side door move control trigsrc
CCUSOCCD | CCUMCUCD | CCUSOCCDToCCUMCUCDEthSignalIPdu114 | SocketCdSocTCPClient1 | SocketCdMcuTCPServer | Cyclic-50ms | 0x402072 | 3 | NormFRPwrDoorCtrl | NormFRPwrDoorCtrlMovCtrl | 3 | 5 |  |  | Motolora MSB | Unsigned | 0 | 1 | 0 | 0x0: DoorCtrlReq_Idle 0x1: DoorCtrlReq_Open 0x2: DoorCtrlReq_Close 0x3: DoorCtrlReq_Stop 0x4: DoorCtrlReq_OpenMinAng 0x5: DoorCtrlReq_Resd2 | power side door move control
CCUSOCCD | CCUMCUCD | CCUSOCCDToCCUMCUCDEthSignalIPdu114 | SocketCdSocTCPClient1 | SocketCdMcuTCPServer | Cyclic-50ms | 0x402072 | 3 | NormFRPwrDoorCtrl | NormFRPwrDoorCtrlChks | 8 | 15 |  |  | Motolora MSB | Unsigned | 0 | 1 | 0 |  | checksum
CCUSOCCD | CCUMCUCD | CCUSOCCDToCCUMCUCDEthSignalIPdu114 | SocketCdSocTCPClient1 | SocketCdMcuTCPServer | Cyclic-50ms | 0x402072 | 3 | NormFRPwrDoorCtrl | NormFRPwrDoorCtrlCntr | 4 | 23 |  |  | Motolora MSB | Unsigned | 0 | 1 | 0 |  | counter
CCUSOCCD | CCUMCUCD | CCUSOCCDToCCUMCUCDEthSignalIPdu119 | SocketCdSocTCPClient1 | SocketCdMcuTCPServer | Cyclic-50ms | 0x402077 | 3 | NormRRPwrDoorCtrl | NormRRPwrDoorCtrlMovCtrl | 3 | 7 |  |  | Motolora MSB | Unsigned | 0 | 1 | 0 | 0x0: DoorCtrlReq_Idle 0x1: DoorCtrlReq_Open 0x2: DoorCtrlReq_Close 0x3: DoorCtrlReq_Stop 0x4: DoorCtrlReq_OpenMinAng 0x5: DoorCtrlReq_Resd2 | power side door move control
CCUSOCCD | CCUMCUCD | CCUSOCCDToCCUMCUCDEthSignalIPdu119 | SocketCdSocTCPClient1 | SocketCdMcuTCPServer | Cyclic-50ms | 0x402077 | 3 | NormRRPwrDoorCtrl | NormRRPwrDoorCtrlMoveCtrlSrc | 2 | 4 |  |  | Motolora MSB | Unsigned | 0 | 1 | 0 | 0x0: CtrlTrigsrc_NoCtrlReq 0x1: CtrlTrigsrc_OutdCtrl 0x2: CtrlTrigsrc_InsdCtrl | power side door move control trigsrc
CCUSOCCD | CCUMCUCD | CCUSOCCDToCCUMCUCDEthSignalIPdu119 | SocketCdSocTCPClient1 | SocketCdMcuTCPServer | Cyclic-50ms | 0x402077 | 3 | NormRRPwrDoorCtrl | NormRRPwrDoorCtrlChks | 8 | 15 |  |  | Motolora MSB | Unsigned | 0 | 1 | 0 |  | checksum
CCUSOCCD | CCUMCUCD | CCUSOCCDToCCUMCUCDEthSignalIPdu119 | SocketCdSocTCPClient1 | SocketCdMcuTCPServer | Cyclic-50ms | 0x402077 | 3 | NormRRPwrDoorCtrl | NormRRPwrDoorCtrlCntr | 4 | 23 |  |  | Motolora MSB | Unsigned | 0 | 1 | 0 |  | counter
CCUSOCCD | CCUMCUCD | CCUSOCCDToCCUMCUCDEthSignalIPdu149 | SocketCdSocTCPClient1 | SocketCdMcuTCPServer | Cyclic-100ms | 0x402095 | 1 |  | SetTrlrModSts | 2 | 7 |  |  | Motolora MSB | Unsigned | 0 | 1 | 0 | 0x0: OffOnNoCmd_NoCmd 0x1: OffOnNoCmd_Off 0x2: OffOnNoCmd_On | Set Trailer Mode Status
CCUSOCCD | CCUMCUCD | CCUSOCCDToCCUMCUCDEthSignalIPdu158 | SocketCdSocTCPClient1 | SocketCdMcuTCPServer | Cyclic-100ms | 0x40209E | 3 | VirtGearShiftModeReq | VirtGearShiftModeReqVirtShiftModeSts | 1 | 7 |  |  | Motolora MSB | Unsigned | 0 | 1 | 0 | 0x0: OnOff1_Off 0x1: OnOff1_On | Virtual gear shift mode request
CCUSOCCD | CCUMCUCD | CCUSOCCDToCCUMCUCDEthSignalIPdu158 | SocketCdSocTCPClient1 | SocketCdMcuTCPServer | Cyclic-100ms | 0x40209E | 3 | VirtGearShiftModeReq | VirtGearShiftModeReqChks | 8 | 15 |  |  | Motolora MSB | Unsigned | 0 | 1 | 0 |  | Checksum
CCUSOCCD | CCUMCUCD | CCUSOCCDToCCUMCUCDEthSignalIPdu158 | SocketCdSocTCPClient1 | SocketCdMcuTCPServer | Cyclic-100ms | 0x40209E | 3 | VirtGearShiftModeReq | VirtGearShiftModeReqCntr | 4 | 23 |  |  | Motolora MSB | Unsigned | 0 | 1 | 0 |  | Counter
CCUSOCCD | CCUMCUCD | CCUSOCCDToCCUMCUCDEthSignalIPdu132 | SocketCdSocTCPClient1 | SocketCdMcuTCPServer | Cyclic-100ms | 0x402084 | 2 |  | ResdSigForTherm04 | 16 | 7 |  |  | Motolora MSB | Unsigned | 0 | 1 | 0 |  | Reserved Signal For Thermal
CCUSOCCD | CCUMCUCD | CCUSOCCDToCCUMCUCDEthSignalIPdu140 | SocketCdSocTCPClient1 | SocketCdMcuTCPServer | EventTriggered | 0x40208C | 1 |  | RoofFolderDisplayFoldedReq | 2 | 7 |  |  | Motolora MSB | Unsigned | 0 | 1 | 0 |  | The folded/unfolded requirement of RFD
CCUSOCCD | CCUMCUCD | CCUSOCCDToCCUMCUCDEthSignalIPdu141 | SocketCdSocTCPClient1 | SocketCdMcuTCPServer | Cyclic-100ms | 0x40208D | 1 |  | ScreenDispErrProcess | 2 | 7 |  |  | Motolora MSB | Unsigned | 0 | 1 | 0 |  | The Cabin Process Command According to the Front Srceen Status reported
CCUSOCCD | CCUMCUCD | CCUSOCCDToCCUMCUCDEthSignalIPdu118 | SocketCdSocTCPClient1 | SocketCdMcuTCPServer | Cyclic-50ms | 0x402076 | 4 | NormRLPwrDoorPosnCtrl | NormRLPwrDoorPosnCtrlPosnCtrlSrc | 2 | 7 |  |  | Motolora MSB | Unsigned | 0 | 1 | 0 | 0x0: CtrlTrigsrc_NoCtrlReq 0x1: CtrlTrigsrc_OutdCtrl 0x2: CtrlTrigsrc_InsdCtrl | power side door position control trigsrc
CCUSOCCD | CCUMCUCD | CCUSOCCDToCCUMCUCDEthSignalIPdu118 | SocketCdSocTCPClient1 | SocketCdMcuTCPServer | Cyclic-50ms | 0x402076 | 4 | NormRLPwrDoorPosnCtrl | NormRLPwrDoorPosnCtrlPosnCtrl | 8 | 15 |  |  | Motolora MSB | Unsigned | 101 | 1 | 0 |  | power side door position control
CCUSOCCD | CCUMCUCD | CCUSOCCDToCCUMCUCDEthSignalIPdu118 | SocketCdSocTCPClient1 | SocketCdMcuTCPServer | Cyclic-50ms | 0x402076 | 4 | NormRLPwrDoorPosnCtrl | NormRLPwrDoorPosnCtrlCntr | 4 | 23 |  |  | Motolora MSB | Unsigned | 0 | 1 | 0 |  | rolling counter
CCUSOCCD | CCUMCUCD | CCUSOCCDToCCUMCUCDEthSignalIPdu118 | SocketCdSocTCPClient1 | SocketCdMcuTCPServer | Cyclic-50ms | 0x402076 | 4 | NormRLPwrDoorPosnCtrl | NormRLPwrDoorPosnCtrlChks | 8 | 31 |  |  | Motolora MSB | Unsigned | 0 | 1 | 0 |  | checksum
CCUSOCCD | CCUMCUCD | CCUSOCCDToCCUMCUCDEthSignalIPdu133 | SocketCdSocTCPClient1 | SocketCdMcuTCPServer | Cyclic-100ms | 0x402085 | 2 |  | ResdSigForTherm05 | 16 | 7 |  |  | Motolora MSB | Unsigned | 0 | 1 | 0 |  | Reserved Signal For Thermal
CCUSOCCD | CCUMCUCD | CCUSOCCDToCCUMCUCDEthSignalIPdu120 | SocketCdSocTCPClient1 | SocketCdMcuTCPServer | Cyclic-50ms | 0x402078 | 3 | NormRRPwrDoorPosnCtrl | NormRRPwrDoorPosnCtrlPosnCtrl | 8 | 7 |  |  | Motolora MSB | Unsigned | 101 | 1 | 0 |  | power side door position control
CCUSOCCD | CCUMCUCD | CCUSOCCDToCCUMCUCDEthSignalIPdu120 | SocketCdSocTCPClient1 | SocketCdMcuTCPServer | Cyclic-50ms | 0x402078 | 3 | NormRRPwrDoorPosnCtrl | NormRRPwrDoorPosnCtrlPosnCtrlSrc | 2 | 15 |  |  | Motolora MSB | Unsigned | 0 | 1 | 0 | 0x0: CtrlTrigsrc_NoCtrlReq 0x1: CtrlTrigsrc_OutdCtrl 0x2: CtrlTrigsrc_InsdCtrl | power side door position control trigsrc
CCUSOCCD | CCUMCUCD | CCUSOCCDToCCUMCUCDEthSignalIPdu120 | SocketCdSocTCPClient1 | SocketCdMcuTCPServer | Cyclic-50ms | 0x402078 | 3 | NormRRPwrDoorPosnCtrl | NormRRPwrDoorPosnCtrlCntr | 4 | 13 |  |  | Motolora MSB | Unsigned | 0 | 1 | 0 |  | rolling counter
CCUSOCCD | CCUMCUCD | CCUSOCCDToCCUMCUCDEthSignalIPdu120 | SocketCdSocTCPClient1 | SocketCdMcuTCPServer | Cyclic-50ms | 0x402078 | 3 | NormRRPwrDoorPosnCtrl | NormRRPwrDoorPosnCtrlChks | 8 | 23 |  |  | Motolora MSB | Unsigned | 0 | 1 | 0 |  | checksum
CCUSOCCD | CCUMCUCD | CCUSOCCDToCCUMCUCDEthSignalIPdu131 | SocketCdSocTCPClient1 | SocketCdMcuTCPServer | Cyclic-100ms | 0x402083 | 2 |  | ResdSigForTherm03 | 16 | 7 |  |  | Motolora MSB | Unsigned | 0 | 1 | 0 |  | Reserved Signal For Thermal
CCUSOCCD | CCUMCUCD | CCUSOCCDToCCUMCUCDEthSignalIPdu150 | SocketCdSocTCPClient1 | SocketCdMcuTCPServer | Cyclic-100ms | 0x402096 | 1 |  | StrtInhbProxyReq | 1 | 7 |  |  | Motolora MSB | Unsigned | 0 | 1 | 0 | 0x0: ReqSts1_NotReqd 0x1: ReqSts1_Reqd | Start Inhibit Proxy Request
CCUSOCCD | CCUMCUCD | CCUSOCCDToCCUMCUCDEthSignalIPdu123 | SocketCdSocTCPClient1 | SocketCdMcuTCPServer | Cyclic-100ms | 0x40207B | 1 |  | PlsHeatgReq | 1 | 7 |  |  | Motolora MSB | Unsigned | 0 | 1 | 0 | 0x0: OnOff1_Off 0x1: OnOff1_On | Pulse heating enable form service
CCUSOCCD | CCUMCUCD | CCUSOCCDToCCUMCUCDEthSignalIPdu124 | SocketCdSocTCPClient1 | SocketCdMcuTCPServer | Cyclic-1000ms | 0x40207C | 48 | PNCRequest | PNCRequestPNC1 | 8 | 7 |  |  | Motolora MSB | Unsigned | 0 | 1 | 0 |  | PNC1
CCUSOCCD | CCUMCUCD | CCUSOCCDToCCUMCUCDEthSignalIPdu124 | SocketCdSocTCPClient1 | SocketCdMcuTCPServer | Cyclic-1000ms | 0x40207C | 48 | PNCRequest | PNCRequestPNC20 | 8 | 15 |  |  | Motolora MSB | Unsigned | 0 | 1 | 0 |  | PNC20
CCUSOCCD | CCUMCUCD | CCUSOCCDToCCUMCUCDEthSignalIPdu124 | SocketCdSocTCPClient1 | SocketCdMcuTCPServer | Cyclic-1000ms | 0x40207C | 48 | PNCRequest | PNCRequestPNC14 | 8 | 23 |  |  | Motolora MSB | Unsigned | 0 | 1 | 0 |  | PNC14
CCUSOCCD | CCUMCUCD | CCUSOCCDToCCUMCUCDEthSignalIPdu124 | SocketCdSocTCPClient1 | SocketCdMcuTCPServer | Cyclic-1000ms | 0x40207C | 48 | PNCRequest | PNCRequestPNC18 | 8 | 31 |  |  | Motolora MSB | Unsigned | 0 | 1 | 0 |  | PNC18
CCUSOCCD | CCUMCUCD | CCUSOCCDToCCUMCUCDEthSignalIPdu124 | SocketCdSocTCPClient1 | SocketCdMcuTCPServer | Cyclic-1000ms | 0x40207C | 48 | PNCRequest | PNCRequestPNC4 | 8 | 39 |  |  | Motolora MSB | Unsigned | 0 | 1 | 0 |  | PNC4
CCUSOCCD | CCUMCUCD | CCUSOCCDToCCUMCUCDEthSignalIPdu124 | SocketCdSocTCPClient1 | SocketCdMcuTCPServer | Cyclic-1000ms | 0x40207C | 48 | PNCRequest | PNCRequestPNC26 | 8 | 47 |  |  | Motolora MSB | Unsigned | 0 | 1 | 0 |  | PNC26
CCUSOCCD | CCUMCUCD | CCUSOCCDToCCUMCUCDEthSignalIPdu124 | SocketCdSocTCPClient1 | SocketCdMcuTCPServer | Cyclic-1000ms | 0x40207C | 48 | PNCRequest | PNCRequestPNC46 | 8 | 55 |  |  | Motolora MSB | Unsigned | 0 | 1 | 0 |  | PNC46
CCUSOCCD | CCUMCUCD | CCUSOCCDToCCUMCUCDEthSignalIPdu124 | SocketCdSocTCPClient1 | SocketCdMcuTCPServer | Cyclic-1000ms | 0x40207C | 48 | PNCRequest | PNCRequestPNC25 | 8 | 63 |  |  | Motolora MSB | Unsigned | 0 | 1 | 0 |  | PNC25
CCUSOCCD | CCUMCUCD | CCUSOCCDToCCUMCUCDEthSignalIPdu124 | SocketCdSocTCPClient1 | SocketCdMcuTCPServer | Cyclic-1000ms | 0x40207C | 48 | PNCRequest | PNCRequestPNC5 | 8 | 71 |  |  | Motolora MSB | Unsigned | 0 | 1 | 0 |  | PNC5
CCUSOCCD | CCUMCUCD | CCUSOCCDToCCUMCUCDEthSignalIPdu124 | SocketCdSocTCPClient1 | SocketCdMcuTCPServer | Cyclic-1000ms | 0x40207C | 48 | PNCRequest | PNCRequestPNC13 | 8 | 79 |  |  | Motolora MSB | Unsigned | 0 | 1 | 0 |  | PNC13
CCUSOCCD | CCUMCUCD | CCUSOCCDToCCUMCUCDEthSignalIPdu124 | SocketCdSocTCPClient1 | SocketCdMcuTCPServer | Cyclic-1000ms | 0x40207C | 48 | PNCRequest | PNCRequestPNC30 | 8 | 87 |  |  | Motolora MSB | Unsigned | 0 | 1 | 0 |  | PNC30
CCUSOCCD | CCUMCUCD | CCUSOCCDToCCUMCUCDEthSignalIPdu124 | SocketCdSocTCPClient1 | SocketCdMcuTCPServer | Cyclic-1000ms | 0x40207C | 48 | PNCRequest | PNCRequestPNC2 | 8 | 95 |  |  | Motolora MSB | Unsigned | 0 | 1 | 0 |  | PNC2
CCUSOCCD | CCUMCUCD | CCUSOCCDToCCUMCUCDEthSignalIPdu124 | SocketCdSocTCPClient1 | SocketCdMcuTCPServer | Cyclic-1000ms | 0x40207C | 48 | PNCRequest | PNCRequestPNC48 | 8 | 103 |  |  | Motolora MSB | Unsigned | 0 | 1 | 0 |  | PNC48
CCUSOCCD | CCUMCUCD | CCUSOCCDToCCUMCUCDEthSignalIPdu124 | SocketCdSocTCPClient1 | SocketCdMcuTCPServer | Cyclic-1000ms | 0x40207C | 48 | PNCRequest | PNCRequestPNC15 | 8 | 111 |  |  | Motolora MSB | Unsigned | 0 | 1 | 0 |  | PNC15
CCUSOCCD | CCUMCUCD | CCUSOCCDToCCUMCUCDEthSignalIPdu124 | SocketCdSocTCPClient1 | SocketCdMcuTCPServer | Cyclic-1000ms | 0x40207C | 48 | PNCRequest | PNCRequestPNC12 | 8 | 119 |  |  | Motolora MSB | Unsigned | 0 | 1 | 0 |  | PNC12
CCUSOCCD | CCUMCUCD | CCUSOCCDToCCUMCUCDEthSignalIPdu124 | SocketCdSocTCPClient1 | SocketCdMcuTCPServer | Cyclic-1000ms | 0x40207C | 48 | PNCRequest | PNCRequestPNC31 | 8 | 127 |  |  | Motolora MSB | Unsigned | 0 | 1 | 0 |  | PNC31
CCUSOCCD | CCUMCUCD | CCUSOCCDToCCUMCUCDEthSignalIPdu124 | SocketCdSocTCPClient1 | SocketCdMcuTCPServer | Cyclic-1000ms | 0x40207C | 48 | PNCRequest | PNCRequestPNC37 | 8 | 135 |  |  | Motolora MSB | Unsigned | 0 | 1 | 0 |  | PNC37
CCUSOCCD | CCUMCUCD | CCUSOCCDToCCUMCUCDEthSignalIPdu124 | SocketCdSocTCPClient1 | SocketCdMcuTCPServer | Cyclic-1000ms | 0x40207C | 48 | PNCRequest | PNCRequestPNC19 | 8 | 143 |  |  | Motolora MSB | Unsigned | 0 | 1 | 0 |  | PNC19
CCUSOCCD | CCUMCUCD | CCUSOCCDToCCUMCUCDEthSignalIPdu124 | SocketCdSocTCPClient1 | SocketCdMcuTCPServer | Cyclic-1000ms | 0x40207C | 48 | PNCRequest | PNCRequestPNC24 | 8 | 151 |  |  | Motolora MSB | Unsigned | 0 | 1 | 0 |  | PNC24
CCUSOCCD | CCUMCUCD | CCUSOCCDToCCUMCUCDEthSignalIPdu124 | SocketCdSocTCPClient1 | SocketCdMcuTCPServer | Cyclic-1000ms | 0x40207C | 48 | PNCRequest | PNCRequestPNC23 | 8 | 159 |  |  | Motolora MSB | Unsigned | 0 | 1 | 0 |  | PNC23
CCUSOCCD | CCUMCUCD | CCUSOCCDToCCUMCUCDEthSignalIPdu124 | SocketCdSocTCPClient1 | SocketCdMcuTCPServer | Cyclic-1000ms | 0x40207C | 48 | PNCRequest | PNCRequestPNC3 | 8 | 167 |  |  | Motolora MSB | Unsigned | 0 | 1 | 0 |  | PNC3
CCUSOCCD | CCUMCUCD | CCUSOCCDToCCUMCUCDEthSignalIPdu124 | SocketCdSocTCPClient1 | SocketCdMcuTCPServer | Cyclic-1000ms | 0x40207C | 48 | PNCRequest | PNCRequestPNC28 | 8 | 175 |  |  | Motolora MSB | Unsigned | 0 | 1 | 0 |  | PNC28
CCUSOCCD | CCUMCUCD | CCUSOCCDToCCUMCUCDEthSignalIPdu124 | SocketCdSocTCPClient1 | SocketCdMcuTCPServer | Cyclic-1000ms | 0x40207C | 48 | PNCRequest | PNCRequestPNC42 | 8 | 183 |  |  | Motolora MSB | Unsigned | 0 | 1 | 0 |  | PNC42
CCUSOCCD | CCUMCUCD | CCUSOCCDToCCUMCUCDEthSignalIPdu124 | SocketCdSocTCPClient1 | SocketCdMcuTCPServer | Cyclic-1000ms | 0x40207C | 48 | PNCRequest | PNCRequestPNC39 | 8 | 191 |  |  | Motolora MSB | Unsigned | 0 | 1 | 0 |  | PNC39
CCUSOCCD | CCUMCUCD | CCUSOCCDToCCUMCUCDEthSignalIPdu124 | SocketCdSocTCPClient1 | SocketCdMcuTCPServer | Cyclic-1000ms | 0x40207C | 48 | PNCRequest | PNCRequestPNC45 | 8 | 199 |  |  | Motolora MSB | Unsigned | 0 | 1 | 0 |  | PNC45
CCUSOCCD | CCUMCUCD | CCUSOCCDToCCUMCUCDEthSignalIPdu124 | SocketCdSocTCPClient1 | SocketCdMcuTCPServer | Cyclic-1000ms | 0x40207C | 48 | PNCRequest | PNCRequestPNC17 | 8 | 207 |  |  | Motolora MSB | Unsigned | 0 | 1 | 0 |  | PNC17
CCUSOCCD | CCUMCUCD | CCUSOCCDToCCUMCUCDEthSignalIPdu124 | SocketCdSocTCPClient1 | SocketCdMcuTCPServer | Cyclic-1000ms | 0x40207C | 48 | PNCRequest | PNCRequestPNC22 | 8 | 215 |  |  | Motolora MSB | Unsigned | 0 | 1 | 0 |  | PNC22
CCUSOCCD | CCUMCUCD | CCUSOCCDToCCUMCUCDEthSignalIPdu124 | SocketCdSocTCPClient1 | SocketCdMcuTCPServer | Cyclic-1000ms | 0x40207C | 48 | PNCRequest | PNCRequestPNC11 | 8 | 223 |  |  | Motolora MSB | Unsigned | 0 | 1 | 0 |  | PNC11
CCUSOCCD | CCUMCUCD | CCUSOCCDToCCUMCUCDEthSignalIPdu124 | SocketCdSocTCPClient1 | SocketCdMcuTCPServer | Cyclic-1000ms | 0x40207C | 48 | PNCRequest | PNCRequestPNC34 | 8 | 231 |  |  | Motolora MSB | Unsigned | 0 | 1 | 0 |  | PNC34
CCUSOCCD | CCUMCUCD | CCUSOCCDToCCUMCUCDEthSignalIPdu124 | SocketCdSocTCPClient1 | SocketCdMcuTCPServer | Cyclic-1000ms | 0x40207C | 48 | PNCRequest | PNCRequestPNC36 | 8 | 239 |  |  | Motolora MSB | Unsigned | 0 | 1 | 0 |  | PNC36
CCUSOCCD | CCUMCUCD | CCUSOCCDToCCUMCUCDEthSignalIPdu124 | SocketCdSocTCPClient1 | SocketCdMcuTCPServer | Cyclic-1000ms | 0x40207C | 48 | PNCRequest | PNCRequestPNC43 | 8 | 247 |  |  | Motolora MSB | Unsigned | 0 | 1 | 0 |  | PNC43
CCUSOCCD | CCUMCUCD | CCUSOCCDToCCUMCUCDEthSignalIPdu124 | SocketCdSocTCPClient1 | SocketCdMcuTCPServer | Cyclic-1000ms | 0x40207C | 48 | PNCRequest | PNCRequestPNC41 | 8 | 255 |  |  | Motolora MSB | Unsigned | 0 | 1 | 0 |  | PNC41
CCUSOCCD | CCUMCUCD | CCUSOCCDToCCUMCUCDEthSignalIPdu124 | SocketCdSocTCPClient1 | SocketCdMcuTCPServer | Cyclic-1000ms | 0x40207C | 48 | PNCRequest | PNCRequestPNC8 | 8 | 263 |  |  | Motolora MSB | Unsigned | 0 | 1 | 0 |  | PNC8
CCUSOCCD | CCUMCUCD | CCUSOCCDToCCUMCUCDEthSignalIPdu124 | SocketCdSocTCPClient1 | SocketCdMcuTCPServer | Cyclic-1000ms | 0x40207C | 48 | PNCRequest | PNCRequestPNC6 | 8 | 271 |  |  | Motolora MSB | Unsigned | 0 | 1 | 0 |  | PNC6
CCUSOCCD | CCUMCUCD | CCUSOCCDToCCUMCUCDEthSignalIPdu124 | SocketCdSocTCPClient1 | SocketCdMcuTCPServer | Cyclic-1000ms | 0x40207C | 48 | PNCRequest | PNCRequestPNC29 | 8 | 279 |  |  | Motolora MSB | Unsigned | 0 | 1 | 0 |  | PNC29
CCUSOCCD | CCUMCUCD | CCUSOCCDToCCUMCUCDEthSignalIPdu124 | SocketCdSocTCPClient1 | SocketCdMcuTCPServer | Cyclic-1000ms | 0x40207C | 48 | PNCRequest | PNCRequestPNC9 | 8 | 287 |  |  | Motolora MSB | Unsigned | 0 | 1 | 0 |  | PNC9
CCUSOCCD | CCUMCUCD | CCUSOCCDToCCUMCUCDEthSignalIPdu124 | SocketCdSocTCPClient1 | SocketCdMcuTCPServer | Cyclic-1000ms | 0x40207C | 48 | PNCRequest | PNCRequestPNC10 | 8 | 295 |  |  | Motolora MSB | Unsigned | 0 | 1 | 0 |  | PNC10
CCUSOCCD | CCUMCUCD | CCUSOCCDToCCUMCUCDEthSignalIPdu124 | SocketCdSocTCPClient1 | SocketCdMcuTCPServer | Cyclic-1000ms | 0x40207C | 48 | PNCRequest | PNCRequestPNC21 | 8 | 303 |  |  | Motolora MSB | Unsigned | 0 | 1 | 0 |  | PNC21
CCUSOCCD | CCUMCUCD | CCUSOCCDToCCUMCUCDEthSignalIPdu124 | SocketCdSocTCPClient1 | SocketCdMcuTCPServer | Cyclic-1000ms | 0x40207C | 48 | PNCRequest | PNCRequestPNC40 | 8 | 311 |  |  | Motolora MSB | Unsigned | 0 | 1 | 0 |  | PNC40
CCUSOCCD | CCUMCUCD | CCUSOCCDToCCUMCUCDEthSignalIPdu124 | SocketCdSocTCPClient1 | SocketCdMcuTCPServer | Cyclic-1000ms | 0x40207C | 48 | PNCRequest | PNCRequestPNC7 | 8 | 319 |  |  | Motolora MSB | Unsigned | 0 | 1 | 0 |  | PNC7
CCUSOCCD | CCUMCUCD | CCUSOCCDToCCUMCUCDEthSignalIPdu124 | SocketCdSocTCPClient1 | SocketCdMcuTCPServer | Cyclic-1000ms | 0x40207C | 48 | PNCRequest | PNCRequestPNC16 | 8 | 327 |  |  | Motolora MSB | Unsigned | 0 | 1 | 0 |  | PNC16
CCUSOCCD | CCUMCUCD | CCUSOCCDToCCUMCUCDEthSignalIPdu124 | SocketCdSocTCPClient1 | SocketCdMcuTCPServer | Cyclic-1000ms | 0x40207C | 48 | PNCRequest | PNCRequestPNC38 | 8 | 335 |  |  | Motolora MSB | Unsigned | 0 | 1 | 0 |  | PNC38
CCUSOCCD | CCUMCUCD | CCUSOCCDToCCUMCUCDEthSignalIPdu124 | SocketCdSocTCPClient1 | SocketCdMcuTCPServer | Cyclic-1000ms | 0x40207C | 48 | PNCRequest | PNCRequestPNC33 | 8 | 343 |  |  | Motolora MSB | Unsigned | 0 | 1 | 0 |  | PNC33
CCUSOCCD | CCUMCUCD | CCUSOCCDToCCUMCUCDEthSignalIPdu124 | SocketCdSocTCPClient1 | SocketCdMcuTCPServer | Cyclic-1000ms | 0x40207C | 48 | PNCRequest | PNCRequestPNC27 | 8 | 351 |  |  | Motolora MSB | Unsigned | 0 | 1 | 0 |  | PNC27
CCUSOCCD | CCUMCUCD | CCUSOCCDToCCUMCUCDEthSignalIPdu124 | SocketCdSocTCPClient1 | SocketCdMcuTCPServer | Cyclic-1000ms | 0x40207C | 48 | PNCRequest | PNCRequestPNC32 | 8 | 359 |  |  | Motolora MSB | Unsigned | 0 | 1 | 0 |  | PNC32
CCUSOCCD | CCUMCUCD | CCUSOCCDToCCUMCUCDEthSignalIPdu124 | SocketCdSocTCPClient1 | SocketCdMcuTCPServer | Cyclic-1000ms | 0x40207C | 48 | PNCRequest | PNCRequestPNC44 | 8 | 367 |  |  | Motolora MSB | Unsigned | 0 | 1 | 0 |  | PNC44
CCUSOCCD | CCUMCUCD | CCUSOCCDToCCUMCUCDEthSignalIPdu124 | SocketCdSocTCPClient1 | SocketCdMcuTCPServer | Cyclic-1000ms | 0x40207C | 48 | PNCRequest | PNCRequestPNC47 | 8 | 375 |  |  | Motolora MSB | Unsigned | 0 | 1 | 0 |  | PNC47
CCUSOCCD | CCUMCUCD | CCUSOCCDToCCUMCUCDEthSignalIPdu124 | SocketCdSocTCPClient1 | SocketCdMcuTCPServer | Cyclic-1000ms | 0x40207C | 48 | PNCRequest | PNCRequestPNC35 | 8 | 383 |  |  | Motolora MSB | Unsigned | 0 | 1 | 0 |  | PNC35
CCUSOCCD | CCUMCUCD | CCUSOCCDToCCUMCUCDEthSignalIPdu147 | SocketCdSocTCPClient1 | SocketCdMcuTCPServer | Cyclic-100ms | 0x402093 | 1 |  | SetDynoModProxyReq | 2 | 7 |  |  | Motolora MSB | Unsigned | 0 | 1 | 0 | 0x0: OffOnNoCmd_NoCmd 0x1: OffOnNoCmd_Off 0x2: OffOnNoCmd_On | Set DynoMode Proxy Request
CCUSOCCD | CCUMCUCD | CCUSOCCDToCCUMCUCDEthSignalIPdu144 | SocketCdSocTCPClient1 | SocketCdMcuTCPServer | Cyclic-100ms | 0x402090 | 1 |  | SetCarModProxyReq | 4 | 7 |  |  | Motolora MSB | Unsigned | 0 | 1 | 0 | 0x0: CarModReq_Idle 0x1: CarModReq_Norm 0x2: CarModReq_Trnsp 0x3: CarModReq_Fcy 0x4: CarModReq_Exhib | Set CarMode Proxy Request
CCUSOCCD | CCUMCUCD | CCUSOCCDToCCUMCUCDEthSignalIPdu134 | SocketCdSocTCPClient1 | SocketCdMcuTCPServer | Cyclic-100ms | 0x402086 | 2 |  | ResdSigForTherm06 | 16 | 7 |  |  | Motolora MSB | Unsigned | 0 | 1 | 0 |  | Reserved Signal For Thermal
CCUSOCCD | CCUMCUCD | CCUSOCCDToCCUMCUCDEthSignalIPdu136 | SocketCdSocTCPClient1 | SocketCdMcuTCPServer | Cyclic-100ms | 0x402088 | 2 |  | ResdSigForTherm08 | 16 | 7 |  |  | Motolora MSB | Unsigned | 0 | 1 | 0 |  | Reserved Signal For Thermal
CCUSOCCD | CCUMCUCD | CCUSOCCDToCCUMCUCDEthSignalIPdu121 | SocketCdSocTCPClient1 | SocketCdMcuTCPServer | Cyclic-50ms | 0x402079 | 3 | NormTrunkMovCtrl | NormTrunkMovCtrlMovCtrl | 3 | 7 |  |  | Motolora MSB | Unsigned | 0 | 1 | 0 | 0x0: DoorCtrlReq_Idle 0x1: DoorCtrlReq_Open 0x2: DoorCtrlReq_Close 0x3: DoorCtrlReq_Stop 0x4: DoorCtrlReq_OpenMinAng 0x5: DoorCtrlReq_Resd2 | trunk move control
CCUSOCCD | CCUMCUCD | CCUSOCCDToCCUMCUCDEthSignalIPdu121 | SocketCdSocTCPClient1 | SocketCdMcuTCPServer | Cyclic-50ms | 0x402079 | 3 | NormTrunkMovCtrl | NormTrunkMovCtrlMoveCtrlSrc | 2 | 4 |  |  | Motolora MSB | Unsigned | 0 | 1 | 0 | 0x0: CtrlTrigsrc_NoCtrlReq 0x1: CtrlTrigsrc_OutdCtrl 0x2: CtrlTrigsrc_InsdCtrl | trigger source of trunk move control
CCUSOCCD | CCUMCUCD | CCUSOCCDToCCUMCUCDEthSignalIPdu121 | SocketCdSocTCPClient1 | SocketCdMcuTCPServer | Cyclic-50ms | 0x402079 | 3 | NormTrunkMovCtrl | NormTrunkMovCtrlChks | 8 | 15 |  |  | Motolora MSB | Unsigned | 0 | 1 | 0 |  | checksum
CCUSOCCD | CCUMCUCD | CCUSOCCDToCCUMCUCDEthSignalIPdu121 | SocketCdSocTCPClient1 | SocketCdMcuTCPServer | Cyclic-50ms | 0x402079 | 3 | NormTrunkMovCtrl | NormTrunkMovCtrlCntr | 4 | 23 |  |  | Motolora MSB | Unsigned | 0 | 1 | 0 |  | counter
CCUSOCCD | CCUMCUCD | CCUSOCCDToCCUMCUCDEthSignalIPdu154 | SocketCdSocTCPClient1 | SocketCdMcuTCPServer | Cyclic-50ms | 0x40209A | 1 |  | VehAxleTqDistbnModReq | 4 | 7 |  |  | Motolora MSB | Unsigned | 1 | 1 | 0 | 0x0: VehAxleTqDistbnMod_Initial 0x1: VehAxleTqDistbnMod_Auto 0x2: VehAxleTqDistbnMod_Manual 0x3: VehAxleTqDistbnMod_Unknow 0x4: VehAxleTqDistbnMod_Reserved | Target vehicle axle torque distribution mode
CCUSOCCD | CCUMCUCD | CCUSOCCDToCCUMCUCDEthSignalIPdu160 | SocketCdSocTCPClient1 | SocketCdMcuTCPServer | Cyclic-50ms | 0x4020A0 | 1 |  | WirelschrgActvReqFromHmi | 2 | 7 |  |  | Motolora MSB | Unsigned | 0 | 1 | 0 | 0x0: OffOnCmd_NoCmd 0x1: OffOnCmd_Off 0x2: OffOnCmd_On | Wireless charging activation request from Hmi
CCUSOCCD | CCUMCUCD | CCUSOCCDToCCUMCUCDEthSignalIPdu126 | SocketCdSocTCPClient1 | SocketCdMcuTCPServer | Cyclic-100ms | 0x40207E | 1 |  | PrpsnEgyRgnLvlSet | 8 | 7 |  |  | Motolora MSB | Unsigned | 0 | 1 | 0 |  | The energy recovery level set by the driver supports stepless energy regulation, the accuracy is 1percentage, and the range is 1-100 percentage.
CCUSOCCD | CCUMCUCD | CCUSOCCDToCCUMCUCDEthSignalIPdu161 | SocketCdSocTCPClient1 | SocketCdMcuTCPServer | Cyclic-50ms | 0x4020A1 | 1 |  | WirelschrgActvReqFromHmiPass | 2 | 7 |  |  | Motolora MSB | Unsigned | 0 | 1 | 0 | 0x0: OffOnCmd_NoCmd 0x1: OffOnCmd_Off 0x2: OffOnCmd_On | Wireless charging activation request from Hmi of passenger side
CCUSOCCD | CCUMCUCD | CCUSOCCDToCCUMCUCDEthSignalIPdu155 | SocketCdSocTCPClient1 | SocketCdMcuTCPServer | Cyclic-50ms | 0x40209B | 2 | VehAxleTqDistbnReq | VehAxleTqDistbnReqManualAuto | 4 | 7 |  |  | Motolora MSB | Unsigned | 0 | 1 | 0 | 0x0: VehAxleTqDistbnMod_Initial 0x1: VehAxleTqDistbnMod_Auto 0x2: VehAxleTqDistbnMod_Manual 0x3: VehAxleTqDistbnMod_Unknow 0x4: VehAxleTqDistbnMod_Reserved | Can distinguish between manual and automatic.
CCUSOCCD | CCUMCUCD | CCUSOCCDToCCUMCUCDEthSignalIPdu155 | SocketCdSocTCPClient1 | SocketCdMcuTCPServer | Cyclic-50ms | 0x40209B | 2 | VehAxleTqDistbnReq | VehAxleTqDistbnReqPerc | 8 | 15 |  |  | Motolora MSB | Unsigned | 0 | 1 | 0 |  | The range is 0-100 percentage, 1 represents the front motor distribution 100 percentage, the rear motor distribution 0, 100 percentage means that the front motor is allocated 0, the back motor is allocated 100percentage, and so on.
CCUSOCCD | CCUMCUCD | CCUSOCCDToCCUMCUCDEthSignalIPdu113 | SocketCdSocTCPClient1 | SocketCdMcuTCPServer | Cyclic-50ms | 0x402071 | 4 | NormFLPwrDoorPosnCtrl | NormFLPwrDoorPosnCtrlPosnCtrl | 8 | 7 |  |  | Motolora MSB | Unsigned | 101 | 1 | 0 |  | power side door position control
CCUSOCCD | CCUMCUCD | CCUSOCCDToCCUMCUCDEthSignalIPdu113 | SocketCdSocTCPClient1 | SocketCdMcuTCPServer | Cyclic-50ms | 0x402071 | 4 | NormFLPwrDoorPosnCtrl | NormFLPwrDoorPosnCtrlPosnCtrlSrc | 2 | 15 |  |  | Motolora MSB | Unsigned | 0 | 1 | 0 | 0x0: CtrlTrigsrc_NoCtrlReq 0x1: CtrlTrigsrc_OutdCtrl 0x2: CtrlTrigsrc_InsdCtrl | power side door position control trigsrc
CCUSOCCD | CCUMCUCD | CCUSOCCDToCCUMCUCDEthSignalIPdu113 | SocketCdSocTCPClient1 | SocketCdMcuTCPServer | Cyclic-50ms | 0x402071 | 4 | NormFLPwrDoorPosnCtrl | NormFLPwrDoorPosnCtrlChks | 8 | 23 |  |  | Motolora MSB | Unsigned | 0 | 1 | 0 |  | checksum
CCUSOCCD | CCUMCUCD | CCUSOCCDToCCUMCUCDEthSignalIPdu113 | SocketCdSocTCPClient1 | SocketCdMcuTCPServer | Cyclic-50ms | 0x402071 | 4 | NormFLPwrDoorPosnCtrl | NormFLPwrDoorPosnCtrlCntr | 4 | 31 |  |  | Motolora MSB | Unsigned | 0 | 1 | 0 |  | rolling counter
CCUSOCCD | CCUMCUCD | CCUSOCCDToCCUMCUCDEthSignalIPdu139 | SocketCdSocTCPClient1 | SocketCdMcuTCPServer | EventTriggered | 0x40208B | 1500 |  | RKEDataDwnLink | 32760 | 0 |  |  | Opaque | Unsigned |  | 1 | 0 |  | used to send RKE response data from Digital Key Service to MCU
CCUSOCCD | CCUMCUCD | CCUSOCCDToCCUMCUCDEthSignalIPdu159 | SocketCdSocTCPClient1 | SocketCdMcuTCPServer | Cyclic-100ms | 0x40209F | 1 |  | WakeupADProxyReq | 1 | 7 |  |  | Motolora MSB | Boolean | 0 | 1 | 0 | 0x0: Boolean_FALSE 0x1: Boolean_TRUE | wakeup AD domain request from service proxy
CCUSOCCD | CCUMCUCD | CCUSOCCDToCCUMCUCDEthSignalIPdu156 | SocketCdSocTCPClient1 | SocketCdMcuTCPServer | EventTriggered | 0x40209C | 1008 |  | VehCfgDataGrpOrg | 8064 | 0 |  |  | Opaque | Unsigned |  | 1 | 0 |  | Vehicle Configuration Data Group
CCUSOCCD | CCUMCUCD | CCUSOCCDToCCUMCUCDEthSignalIPdu137 | SocketCdSocTCPClient1 | SocketCdMcuTCPServer | Cyclic-100ms | 0x402089 | 2 |  | ResdSigForTherm09 | 16 | 7 |  |  | Motolora MSB | Unsigned | 0 | 1 | 0 |  | Reserved Signal For Thermal
CCUSOCCD | CCUMCUCD | CCUSOCCDToCCUMCUCDEthSignalIPdu142 | SocketCdSocTCPClient1 | SocketCdMcuTCPServer | Cyclic-100ms | 0x40208E | 1 |  | ScrnGearLvrIndcnVirt | 3 | 7 |  |  | Motolora MSB | Unsigned | 7 | 1 | 0 | 0x0: GearLvrIndcn_Default 0x1: GearLvrIndcn_P 0x2: GearLvrIndcn_R 0x3: GearLvrIndcn_N 0x4: GearLvrIndcn_D 0x5: GearLvrIndcn_Reserved1 0x6: GearLvrIndcn_Reserved2 0x7: GearLvrIndcn_Undefd | Virtual gear information sent by screen shift.
CCUSOCCD | CCUMCUCD | CCUSOCCDToCCUMCUCDEthSignalIPdu130 | SocketCdSocTCPClient1 | SocketCdMcuTCPServer | Cyclic-100ms | 0x402082 | 2 |  | ResdSigForTherm02 | 16 | 7 |  |  | Motolora MSB | Unsigned | 0 | 1 | 0 |  | Reserved Signal For Thermal
CCUSOCCD | CCUMCUCD | CCUSOCCDToCCUMCUCDEthSignalIPdu151 | SocketCdSocTCPClient1 | SocketCdMcuTCPServer | Cyclic-100ms | 0x402097 | 6 | ThermLoadDistbReqFromSrv | ThermLoadDistbReqFromSrvCmptmtLoadCtrl | 1 | 7 |  |  | Motolora MSB | Unsigned | 0 | 1 | 0 | 0x0: OnOff1_Off 0x1: OnOff1_On | Compartment thermal management load control enable
CCUSOCCD | CCUMCUCD | CCUSOCCDToCCUMCUCDEthSignalIPdu151 | SocketCdSocTCPClient1 | SocketCdMcuTCPServer | Cyclic-100ms | 0x402097 | 6 | ThermLoadDistbReqFromSrv | ThermLoadDistbReqFromSrvHVBattLoadLim | 13 | 6 |  |  | Motolora MSB | Unsigned | 0 | 10 | 0 |  | Hvbatt thermal management load control limlit
CCUSOCCD | CCUMCUCD | CCUSOCCDToCCUMCUCDEthSignalIPdu151 | SocketCdSocTCPClient1 | SocketCdMcuTCPServer | Cyclic-100ms | 0x402097 | 6 | ThermLoadDistbReqFromSrv | ThermLoadDistbReqFromSrvCmptmtLoadLim | 13 | 9 |  |  | Motolora MSB | Unsigned | 0 | 10 | 0 |  | Compartment thermal management load control limit
CCUSOCCD | CCUMCUCD | CCUSOCCDToCCUMCUCDEthSignalIPdu151 | SocketCdSocTCPClient1 | SocketCdMcuTCPServer | Cyclic-100ms | 0x402097 | 6 | ThermLoadDistbReqFromSrv | ThermLoadDistbReqFromSrvHVBattLoadCtrl | 1 | 28 |  |  | Motolora MSB | Unsigned | 0 | 1 | 0 | 0x0: OnOff1_Off 0x1: OnOff1_On | Hvbatt thermal management load control enable
CCUSOCCD | CCUMCUCD | CCUSOCCDToCCUMCUCDEthSignalIPdu151 | SocketCdSocTCPClient1 | SocketCdMcuTCPServer | Cyclic-100ms | 0x402097 | 6 | ThermLoadDistbReqFromSrv | ThermLoadDistbReqFromSrvSourceID | 16 | 39 |  |  | Motolora MSB | Unsigned | 0 | 1 | 0 |  | SourceID
CCUSOCCD | CCUMCUCD | CCUSOCCDToCCUMCUCDEthSignalIPdu115 | SocketCdSocTCPClient1 | SocketCdMcuTCPServer | Cyclic-50ms | 0x402073 | 4 | NormFRPwrDoorPosnCtrl | NormFRPwrDoorPosnCtrlPosnCtrlSrc | 2 | 7 |  |  | Motolora MSB | Unsigned | 0 | 1 | 0 | 0x0: CtrlTrigsrc_NoCtrlReq 0x1: CtrlTrigsrc_OutdCtrl 0x2: CtrlTrigsrc_InsdCtrl | power side door position control trigsrc
CCUSOCCD | CCUMCUCD | CCUSOCCDToCCUMCUCDEthSignalIPdu115 | SocketCdSocTCPClient1 | SocketCdMcuTCPServer | Cyclic-50ms | 0x402073 | 4 | NormFRPwrDoorPosnCtrl | NormFRPwrDoorPosnCtrlPosnCtrl | 8 | 15 |  |  | Motolora MSB | Unsigned | 101 | 1 | 0 |  | power side door position control
CCUSOCCD | CCUMCUCD | CCUSOCCDToCCUMCUCDEthSignalIPdu115 | SocketCdSocTCPClient1 | SocketCdMcuTCPServer | Cyclic-50ms | 0x402073 | 4 | NormFRPwrDoorPosnCtrl | NormFRPwrDoorPosnCtrlChks | 8 | 23 |  |  | Motolora MSB | Unsigned | 0 | 1 | 0 |  | checksum
CCUSOCCD | CCUMCUCD | CCUSOCCDToCCUMCUCDEthSignalIPdu115 | SocketCdSocTCPClient1 | SocketCdMcuTCPServer | Cyclic-50ms | 0x402073 | 4 | NormFRPwrDoorPosnCtrl | NormFRPwrDoorPosnCtrlCntr | 4 | 31 |  |  | Motolora MSB | Unsigned | 0 | 1 | 0 |  | rolling counter
CCUSOCCD | CCUMCUCD | CCUSOCCDToCCUMCUCDEthSignalIPdu117 | SocketCdSocTCPClient1 | SocketCdMcuTCPServer | Cyclic-50ms | 0x402075 | 3 | NormRLPwrDoorCtrl | NormRLPwrDoorCtrlMovCtrl | 3 | 7 |  |  | Motolora MSB | Unsigned | 0 | 1 | 0 | 0x0: DoorCtrlReq_Idle 0x1: DoorCtrlReq_Open 0x2: DoorCtrlReq_Close 0x3: DoorCtrlReq_Stop 0x4: DoorCtrlReq_OpenMinAng 0x5: DoorCtrlReq_Resd2 | power side door move control
CCUSOCCD | CCUMCUCD | CCUSOCCDToCCUMCUCDEthSignalIPdu117 | SocketCdSocTCPClient1 | SocketCdMcuTCPServer | Cyclic-50ms | 0x402075 | 3 | NormRLPwrDoorCtrl | NormRLPwrDoorCtrlMoveCtrlSrc | 2 | 4 |  |  | Motolora MSB | Unsigned | 0 | 1 | 0 | 0x0: CtrlTrigsrc_NoCtrlReq 0x1: CtrlTrigsrc_OutdCtrl 0x2: CtrlTrigsrc_InsdCtrl | power side door move control trigsrc
CCUSOCCD | CCUMCUCD | CCUSOCCDToCCUMCUCDEthSignalIPdu117 | SocketCdSocTCPClient1 | SocketCdMcuTCPServer | Cyclic-50ms | 0x402075 | 3 | NormRLPwrDoorCtrl | NormRLPwrDoorCtrlCntr | 4 | 2 |  |  | Motolora MSB | Unsigned | 0 | 1 | 0 |  | counter
CCUSOCCD | CCUMCUCD | CCUSOCCDToCCUMCUCDEthSignalIPdu117 | SocketCdSocTCPClient1 | SocketCdMcuTCPServer | Cyclic-50ms | 0x402075 | 3 | NormRLPwrDoorCtrl | NormRLPwrDoorCtrlChks | 8 | 23 |  |  | Motolora MSB | Unsigned | 0 | 1 | 0 |  | checksum
CCUSOCCD | CCUMCUCD | CCUSOCCDToCCUMCUCDEthSignalIPdu116 | SocketCdSocTCPClient1 | SocketCdMcuTCPServer | Cyclic-50ms | 0x402074 | 1 |  | NormHoodRelsCtrl | 1 | 7 |  |  | Motolora MSB | Unsigned | 0 | 1 | 0 | 0x0: OnOff1_Off 0x1: OnOff1_On | hood release control
CCUSOCCD | CCUMCUCD | CCUSOCCDToCCUMCUCDEthSignalIPdu127 | SocketCdSocTCPClient1 | SocketCdMcuTCPServer | Cyclic-100ms | 0x40207F | 7 | PWTThermReqFromSrv | PWTThermReqFromSrvCoolgReq | 1 | 7 |  |  | Motolora MSB | Unsigned | 0 | 1 | 0 | 0x0: YesNo2_No 0x1: YesNo2_Yes | Pwt thermal management cooling request from smart app
CCUSOCCD | CCUMCUCD | CCUSOCCDToCCUMCUCDEthSignalIPdu127 | SocketCdSocTCPClient1 | SocketCdMcuTCPServer | Cyclic-100ms | 0x40207F | 7 | PWTThermReqFromSrv | PWTThermReqFromSrvCooltFlwReq | 9 | 6 |  |  | Motolora MSB | Unsigned | 0 | 0.1 | 0 |  | Pwt thermal management coolant flow request from smart app
CCUSOCCD | CCUMCUCD | CCUSOCCDToCCUMCUCDEthSignalIPdu127 | SocketCdSocTCPClient1 | SocketCdMcuTCPServer | Cyclic-100ms | 0x40207F | 7 | PWTThermReqFromSrv | PWTThermReqFromSrvCooltTMaxReq | 11 | 13 |  |  | Motolora MSB | Unsigned | 600 | 0.1 | -60 |  | Pwt thermal management coolant temperature request from smart app
CCUSOCCD | CCUMCUCD | CCUSOCCDToCCUMCUCDEthSignalIPdu127 | SocketCdSocTCPClient1 | SocketCdMcuTCPServer | Cyclic-100ms | 0x40207F | 7 | PWTThermReqFromSrv | PWTThermReqFromSrvCooltTMinReq | 11 | 18 |  |  | Motolora MSB | Unsigned | 600 | 0.1 | -60 |  | Pwt thermal management coolant temperature request from smart app
CCUSOCCD | CCUMCUCD | CCUSOCCDToCCUMCUCDEthSignalIPdu127 | SocketCdSocTCPClient1 | SocketCdMcuTCPServer | Cyclic-100ms | 0x40207F | 7 | PWTThermReqFromSrv | PWTThermReqFromSrvCoolgReqLvl | 2 | 39 |  |  | Motolora MSB | Unsigned | 0 | 1 | 0 | 0x0: ReqLvl_NoReq 0x1: ReqLvl_LoReq 0x2: ReqLvl_MidReq 0x3: ReqLvl_HiReq | Pwt thermal management cooling level request from smart app
CCUSOCCD | CCUMCUCD | CCUSOCCDToCCUMCUCDEthSignalIPdu127 | SocketCdSocTCPClient1 | SocketCdMcuTCPServer | Cyclic-100ms | 0x40207F | 7 | PWTThermReqFromSrv | PWTThermReqFromSrvSourceID | 16 | 47 |  |  | Motolora MSB | Unsigned | 0 | 1 | 0 |  | SourceID
CCUSOCCD | CCUMCUCD | CCUSOCCDToCCUMCUCDEthSignalIPdu145 | SocketCdSocTCPClient1 | SocketCdMcuTCPServer | Cyclic-100ms | 0x402091 | 1 |  | SetDigKeyMaxWakeUpTime | 8 | 7 |  |  | Motolora MSB | Unsigned | 255 | 1 | 0 |  | digitalKey Max WakeUp Time
CCUSOCCD | CCUMCUCD | CCUSOCCDToCCUMCUCDEthSignalIPdu148 | SocketCdSocTCPClient1 | SocketCdMcuTCPServer | Cyclic-100ms | 0x402094 | 1 |  | SetFotaModProxyReq | 8 | 7 |  |  | Motolora MSB | Unsigned | 0 | 1 | 0 | 0x0: FotaModReq_Noreq 0x1: FotaModReq_Idle 0x2: FotaModReq_Update 0x3: FotaModReq_UpdateFail
CCUSOCCD | CCUMCUCD | CCUSOCCDToCCUMCUCDEthSignalIPdu153 | SocketCdSocTCPClient1 | SocketCdMcuTCPServer | Cyclic-50ms | 0x402099 | 1 |  | V2XDchaSwt | 2 | 7 |  |  | Motolora MSB | Unsigned | 0 | 1 | 0 | 0x0: DisChrgrSW_Off 0x1: DisChrgrSW_V2V 0x2: DisChrgrSW_V2L 0x3: DisChrgrSW_Reserved | The state of which discharge type customer selected
CCUSOCCD | CCUMCUCD | CCUSOCCDToCCUMCUCDEthSignalIPdu143 | SocketCdSocTCPClient1 | SocketCdMcuTCPServer | Cyclic-50ms | 0x40208F | 3 | ScrnGearShiftReq2 | ScrnGearShiftReq2GearFltSts | 3 | 7 |  |  | Motolora MSB | Unsigned | 0 | 1 | 0 | 0x0: GearFltSts_Normal 0x1: GearFltSts_PFlt 0x2: GearFltSts_RFlt 0x3: GearFltSts_NFlt 0x4: GearFltSts_DFlt 0x5: GearFltSts_SrvReq 0x6: GearFltSts_Reserved1 0x7: GearFltSts_Reserved2 | Screen Shift request signal Group 1 quality status.
CCUSOCCD | CCUMCUCD | CCUSOCCDToCCUMCUCDEthSignalIPdu143 | SocketCdSocTCPClient1 | SocketCdMcuTCPServer | Cyclic-50ms | 0x40208F | 3 | ScrnGearShiftReq2 | ScrnGearShiftReq2GearReq | 3 | 4 |  |  | Motolora MSB | Unsigned | 0 | 1 | 0 | 0x0: GearLvrIndcn_Default 0x1: GearLvrIndcn_P 0x2: GearLvrIndcn_R 0x3: GearLvrIndcn_N 0x4: GearLvrIndcn_D 0x5: GearLvrIndcn_Reserved1 0x6: GearLvrIndcn_Reserved2 0x7: GearLvrIndcn_Undefd | Screen Shift request signal Group 2, containing NoReq/P/R/N (reserved) /D files.E2E verification.
CCUSOCCD | CCUMCUCD | CCUSOCCDToCCUMCUCDEthSignalIPdu143 | SocketCdSocTCPClient1 | SocketCdMcuTCPServer | Cyclic-50ms | 0x40208F | 3 | ScrnGearShiftReq2 | ScrnGearShiftReq2Chks | 8 | 15 |  |  | Motolora MSB | Unsigned | 0 | 1 | 0 |  | Checksum
CCUSOCCD | CCUMCUCD | CCUSOCCDToCCUMCUCDEthSignalIPdu143 | SocketCdSocTCPClient1 | SocketCdMcuTCPServer | Cyclic-50ms | 0x40208F | 3 | ScrnGearShiftReq2 | ScrnGearShiftReq2Cntr | 4 | 23 |  |  | Motolora MSB | Unsigned | 0 | 1 | 0 |  | Counter
CCUSOCCD | CCUMCUCD | CCUSOCCDToCCUMCUCDEthSignalIPdu122 | SocketCdSocTCPClient1 | SocketCdMcuTCPServer | Cyclic-50ms | 0x40207A | 4 | NormTrunkPosnCtrl | NormTrunkPosnCtrlPosnCtrlSrc | 2 | 7 |  |  | Motolora MSB | Unsigned | 0 | 1 | 0 | 0x0: CtrlTrigsrc_NoCtrlReq 0x1: CtrlTrigsrc_OutdCtrl 0x2: CtrlTrigsrc_InsdCtrl | trigger source of trunk position control
CCUSOCCD | CCUMCUCD | CCUSOCCDToCCUMCUCDEthSignalIPdu122 | SocketCdSocTCPClient1 | SocketCdMcuTCPServer | Cyclic-50ms | 0x40207A | 4 | NormTrunkPosnCtrl | NormTrunkPosnCtrlPosnCtrl | 8 | 15 |  |  | Motolora MSB | Unsigned | 101 | 1 | 0 |  | trunk position control
CCUSOCCD | CCUMCUCD | CCUSOCCDToCCUMCUCDEthSignalIPdu122 | SocketCdSocTCPClient1 | SocketCdMcuTCPServer | Cyclic-50ms | 0x40207A | 4 | NormTrunkPosnCtrl | NormTrunkPosnCtrlCntr | 4 | 23 |  |  | Motolora MSB | Unsigned | 0 | 1 | 0 |  | rolling counter
CCUSOCCD | CCUMCUCD | CCUSOCCDToCCUMCUCDEthSignalIPdu122 | SocketCdSocTCPClient1 | SocketCdMcuTCPServer | Cyclic-50ms | 0x40207A | 4 | NormTrunkPosnCtrl | NormTrunkPosnCtrlChks | 8 | 31 |  |  | Motolora MSB | Unsigned | 0 | 1 | 0 |  | checksum
CCUSOCCD | CCUMCUCD | CCUSOCCDToCCUMCUCDEthSignalIPdu146 | SocketCdSocTCPClient1 | SocketCdMcuTCPServer | Cyclic-100ms | 0x402092 | 1 |  | SetDigKeyWakeUpZone | 3 | 7 |  |  | Motolora MSB | Unsigned | 0 | 1 | 0 | 0x0: DigKeyWakeUpZone_Unkown 0x1: DigKeyWakeUpZone_Connected 0x2: DigKeyWakeUpZone_Welcome 0x3: DigKeyWakeUpZone_WalkAway 0x4: DigKeyWakeUpZone_PE 0x5: DigKeyWakeUpZone_Reserved1 0x6: DigKeyWakeUpZone_Reserved2 0x7: DigKeyWakeUpZone_Reserved3 | Set Digital Key wakeup zone Status
CCUSOCCD | CCUMCUCD | CCUSOCCDToCCUMCUCDEthSignalIPdu125 | SocketCdSocTCPClient1 | SocketCdMcuTCPServer | Cyclic-100ms | 0x40207D | 1 |  | ProxySterSysWkReq | 1 | 7 |  |  | Motolora MSB | Unsigned | 0 | 1 | 0 | 0x0: ReqSts1_NotReqd 0x1: ReqSts1_Reqd | steeringsystem awake request from proxy
CCUSOCCD | CCUMCUCD | CCUSOCCDToCCUMCUCDEthSignalIPdu129 | SocketCdSocTCPClient1 | SocketCdMcuTCPServer | Cyclic-100ms | 0x402081 | 2 |  | ResdSigForTherm01 | 16 | 7 |  |  | Motolora MSB | Unsigned | 0 | 1 | 0 |  | Reserved Signal For Thermal
CCUSOCCD | CCUMCUCD | CCUSOCCDToCCUMCUCDEthSignalIPdu110 | SocketCdSocTCPClient1 | SocketCdMcuTCPServer | EventTriggered | 0x40206E | 258 |  | NodeListInfoOrg | 2064 | 0 |  |  | Opaque | Unsigned |  | 1 | 0 |  | List of Node
CCUSOCCD | CCUMCUCD | CCUSOCCDToCCUMCUCDEthSignalIPdu138 | SocketCdSocTCPClient1 | SocketCdMcuTCPServer | Cyclic-100ms | 0x40208A | 2 |  | ResdSigForTherm10 | 16 | 7 |  |  | Motolora MSB | Unsigned | 0 | 1 | 0 |  | Reserved Signal For Thermal
CCUSOCCD | CCUMCUCD | CCUSOCCDToCCUMCUCDEthSignalIPdu112 | SocketCdSocTCPClient1 | SocketCdMcuTCPServer | Cyclic-50ms | 0x402070 | 3 | NormFLPwrDoorCtrl | NormFLPwrDoorCtrlMovCtrl | 3 | 7 |  |  | Motolora MSB | Unsigned | 0 | 1 | 0 | 0x0: DoorCtrlReq_Idle 0x1: DoorCtrlReq_Open 0x2: DoorCtrlReq_Close 0x3: DoorCtrlReq_Stop 0x4: DoorCtrlReq_OpenMinAng 0x5: DoorCtrlReq_Resd2 | power side door move control
CCUSOCCD | CCUMCUCD | CCUSOCCDToCCUMCUCDEthSignalIPdu112 | SocketCdSocTCPClient1 | SocketCdMcuTCPServer | Cyclic-50ms | 0x402070 | 3 | NormFLPwrDoorCtrl | NormFLPwrDoorCtrlMoveCtrlSrc | 2 | 4 |  |  | Motolora MSB | Unsigned | 0 | 1 | 0 | 0x0: CtrlTrigsrc_NoCtrlReq 0x1: CtrlTrigsrc_OutdCtrl 0x2: CtrlTrigsrc_InsdCtrl | power side door move control trigsrc
CCUSOCCD | CCUMCUCD | CCUSOCCDToCCUMCUCDEthSignalIPdu112 | SocketCdSocTCPClient1 | SocketCdMcuTCPServer | Cyclic-50ms | 0x402070 | 3 | NormFLPwrDoorCtrl | NormFLPwrDoorCtrlChks | 8 | 15 |  |  | Motolora MSB | Unsigned | 0 | 1 | 0 |  | checksum
CCUSOCCD | CCUMCUCD | CCUSOCCDToCCUMCUCDEthSignalIPdu112 | SocketCdSocTCPClient1 | SocketCdMcuTCPServer | Cyclic-50ms | 0x402070 | 3 | NormFLPwrDoorCtrl | NormFLPwrDoorCtrlCntr | 4 | 23 |  |  | Motolora MSB | Unsigned | 0 | 1 | 0 |  | counter
CCUSOCCD | CCUMCUCD | CCUSOCCDToCCUMCUCDEthSignalIPdu157 | SocketCdSocTCPClient1 | SocketCdMcuTCPServer | EventTriggered | 0x40209D | 17 | VinOrg | VinOrgVinInfoBytePosn11 | 8 | 7 |  |  | Motolora MSB | Unsigned | 0 | 1 | 0 |  | VIN-11th code
CCUSOCCD | CCUMCUCD | CCUSOCCDToCCUMCUCDEthSignalIPdu157 | SocketCdSocTCPClient1 | SocketCdMcuTCPServer | EventTriggered | 0x40209D | 17 | VinOrg | VinOrgVinInfoBytePosn15 | 8 | 15 |  |  | Motolora MSB | Unsigned | 0 | 1 | 0 |  | VIN-15th code
CCUSOCCD | CCUMCUCD | CCUSOCCDToCCUMCUCDEthSignalIPdu157 | SocketCdSocTCPClient1 | SocketCdMcuTCPServer | EventTriggered | 0x40209D | 17 | VinOrg | VinOrgVinInfoBytePosn8 | 8 | 23 |  |  | Motolora MSB | Unsigned | 0 | 1 | 0 |  | VIN-8th code
CCUSOCCD | CCUMCUCD | CCUSOCCDToCCUMCUCDEthSignalIPdu157 | SocketCdSocTCPClient1 | SocketCdMcuTCPServer | EventTriggered | 0x40209D | 17 | VinOrg | VinOrgVinInfoBytePosn5 | 8 | 31 |  |  | Motolora MSB | Unsigned | 0 | 1 | 0 |  | VIN-5th code
CCUSOCCD | CCUMCUCD | CCUSOCCDToCCUMCUCDEthSignalIPdu157 | SocketCdSocTCPClient1 | SocketCdMcuTCPServer | EventTriggered | 0x40209D | 17 | VinOrg | VinOrgVinInfoBytePosn4 | 8 | 39 |  |  | Motolora MSB | Unsigned | 0 | 1 | 0 |  | VIN-4th code
CCUSOCCD | CCUMCUCD | CCUSOCCDToCCUMCUCDEthSignalIPdu157 | SocketCdSocTCPClient1 | SocketCdMcuTCPServer | EventTriggered | 0x40209D | 17 | VinOrg | VinOrgVinInfoBytePosn13 | 8 | 47 |  |  | Motolora MSB | Unsigned | 0 | 1 | 0 |  | VIN-13th code
CCUSOCCD | CCUMCUCD | CCUSOCCDToCCUMCUCDEthSignalIPdu157 | SocketCdSocTCPClient1 | SocketCdMcuTCPServer | EventTriggered | 0x40209D | 17 | VinOrg | VinOrgVinInfoBytePosn12 | 8 | 55 |  |  | Motolora MSB | Unsigned | 0 | 1 | 0 |  | VIN-12th code
CCUSOCCD | CCUMCUCD | CCUSOCCDToCCUMCUCDEthSignalIPdu157 | SocketCdSocTCPClient1 | SocketCdMcuTCPServer | EventTriggered | 0x40209D | 17 | VinOrg | VinOrgVinInfoBytePosn14 | 8 | 63 |  |  | Motolora MSB | Unsigned | 0 | 1 | 0 |  | VIN-14th code
CCUSOCCD | CCUMCUCD | CCUSOCCDToCCUMCUCDEthSignalIPdu157 | SocketCdSocTCPClient1 | SocketCdMcuTCPServer | EventTriggered | 0x40209D | 17 | VinOrg | VinOrgVinInfoBytePosn16 | 8 | 71 |  |  | Motolora MSB | Unsigned | 0 | 1 | 0 |  | VIN-16th code
CCUSOCCD | CCUMCUCD | CCUSOCCDToCCUMCUCDEthSignalIPdu157 | SocketCdSocTCPClient1 | SocketCdMcuTCPServer | EventTriggered | 0x40209D | 17 | VinOrg | VinOrgVinInfoBytePosn7 | 8 | 79 |  |  | Motolora MSB | Unsigned | 0 | 1 | 0 |  | VIN-7th code
CCUSOCCD | CCUMCUCD | CCUSOCCDToCCUMCUCDEthSignalIPdu157 | SocketCdSocTCPClient1 | SocketCdMcuTCPServer | EventTriggered | 0x40209D | 17 | VinOrg | VinOrgVinInfoBytePosn3 | 8 | 87 |  |  | Motolora MSB | Unsigned | 0 | 1 | 0 |  | VIN-3rd code
CCUSOCCD | CCUMCUCD | CCUSOCCDToCCUMCUCDEthSignalIPdu157 | SocketCdSocTCPClient1 | SocketCdMcuTCPServer | EventTriggered | 0x40209D | 17 | VinOrg | VinOrgVinInfoBytePosn9 | 8 | 95 |  |  | Motolora MSB | Unsigned | 0 | 1 | 0 |  | VIN-9th code
CCUSOCCD | CCUMCUCD | CCUSOCCDToCCUMCUCDEthSignalIPdu157 | SocketCdSocTCPClient1 | SocketCdMcuTCPServer | EventTriggered | 0x40209D | 17 | VinOrg | VinOrgVinInfoBytePosn17 | 8 | 103 |  |  | Motolora MSB | Unsigned | 0 | 1 | 0 |  | VIN-17th code
CCUSOCCD | CCUMCUCD | CCUSOCCDToCCUMCUCDEthSignalIPdu157 | SocketCdSocTCPClient1 | SocketCdMcuTCPServer | EventTriggered | 0x40209D | 17 | VinOrg | VinOrgVinInfoBytePosn1 | 8 | 111 |  |  | Motolora MSB | Unsigned | 0 | 1 | 0 |  | VIN-1st code
CCUSOCCD | CCUMCUCD | CCUSOCCDToCCUMCUCDEthSignalIPdu157 | SocketCdSocTCPClient1 | SocketCdMcuTCPServer | EventTriggered | 0x40209D | 17 | VinOrg | VinOrgVinInfoBytePosn6 | 8 | 119 |  |  | Motolora MSB | Unsigned | 0 | 1 | 0 |  | VIN-6th code
CCUSOCCD | CCUMCUCD | CCUSOCCDToCCUMCUCDEthSignalIPdu157 | SocketCdSocTCPClient1 | SocketCdMcuTCPServer | EventTriggered | 0x40209D | 17 | VinOrg | VinOrgVinInfoBytePosn10 | 8 | 127 |  |  | Motolora MSB | Unsigned | 0 | 1 | 0 |  | VIN-10th code
CCUSOCCD | CCUMCUCD | CCUSOCCDToCCUMCUCDEthSignalIPdu157 | SocketCdSocTCPClient1 | SocketCdMcuTCPServer | EventTriggered | 0x40209D | 17 | VinOrg | VinOrgVinInfoBytePosn2 | 8 | 135 |  |  | Motolora MSB | Unsigned | 0 | 1 | 0 |  | VIN-2nd code
CCUSOCCD | CCUMCUCD | CCUSOCCDToCCUMCUCDEthSignalIPdu135 | SocketCdSocTCPClient1 | SocketCdMcuTCPServer | Cyclic-100ms | 0x402087 | 2 |  | ResdSigForTherm07 | 16 | 7 |  |  | Motolora MSB | Unsigned | 0 | 1 | 0 |  | Reserved Signal For Thermal
CCUSOCCD | CCUMCUCD | CCUSOCCDToCCUMCUCDEthSignalIPdu128 | SocketCdSocTCPClient1 | SocketCdMcuTCPServer | Cyclic-100ms | 0x402080 | 2 |  | RemBookChrgnTarVal | 10 | 7 |  |  | Motolora MSB | Unsigned | 1020 | 0.1 | 0 |  | Remote book charge target SOC value
CCUSOCCD | CCUMCUCD | CCUSOCCDToCCUMCUCDEthSignalIPdu152 | SocketCdSocTCPClient1 | SocketCdMcuTCPServer | Cyclic-100ms | 0x402098 | 1 |  | TowModeSt | 3 | 7 |  |  | Motolora MSB | Unsigned | 0 | 1 | 0 | 0x0: TowMode_NoActv 0x1: TowMode_Entering 0x2: TowMode_Actv 0x3: TowMode_Exiting 0x4: TowMode_Reserved1 0x5: TowMode_Reserved2 | Tow mode state
CCUSOCCD | CCUMCUCD | CCUSOCCDToCCUMCUCDEthSignalIPdu111 | SocketCdSocTCPClient1 | SocketCdMcuTCPServer | Cyclic-50ms | 0x40206F | 1 |  | NormChargeLidMoveCtrl | 2 | 7 |  |  | Motolora MSB | Unsigned | 0 | 1 | 0 | 0x0: OpenClsCtrlReq_Idle 0x1: OpenClsCtrlReq_Open 0x2: OpenClsCtrlReq_Close | chargelid move control
CCUSOCCD | CCUMCUCD | CCUSOCCDToCCUMCUCDEthSignalIPdu162 | SocketCdSocTCPClient1 | SocketCdMcuTCPServer | Cyclic-1000ms | 0x4020A2 | 3 | AmbPBasLocn | AmbPBasLocnPQf | 2 | 7 |  |  | Motolora MSB | Unsigned | 0 | 1 | 0 | 0x0: GenQf1_UndefindDataAccur 0x1: GenQf1_TmpUndefdData 0x2: GenQf1_DataAccurNotWithinSpcn 0x3: GenQf1_AccurData | The signal quality of ambient pressure.
CCUSOCCD | CCUMCUCD | CCUSOCCDToCCUMCUCDEthSignalIPdu162 | SocketCdSocTCPClient1 | SocketCdMcuTCPServer | Cyclic-1000ms | 0x4020A2 | 3 | AmbPBasLocn | AmbPBasLocnP | 16 | 15 |  |  | Motolora MSB | Unsigned | 40520 | 0.025 | 0 |  | Estimated ambient pressure based on global location.
CCUSOCCD | CCUMCUCD | CCUSOCCDToCCUMCUCDEthSignalIPdu164 | SocketCdSocTCPClient1 | SocketCdMcuTCPServer | Cyclic-50ms | 0x4020A4 | 3 | ScrnGearShiftReq1 | ScrnGearShiftReq1GearReq | 3 | 7 |  |  | Motolora MSB | Unsigned | 0 | 1 | 0 | 0x0: GearLvrIndcn_Default 0x1: GearLvrIndcn_P 0x2: GearLvrIndcn_R 0x3: GearLvrIndcn_N 0x4: GearLvrIndcn_D 0x5: GearLvrIndcn_Reserved1 0x6: GearLvrIndcn_Reserved2 0x7: GearLvrIndcn_Undefd | Screen Shift request signal Group 1, containing NoReq/P/R/N (reserved) /D files.E2E verification.
CCUSOCCD | CCUMCUCD | CCUSOCCDToCCUMCUCDEthSignalIPdu164 | SocketCdSocTCPClient1 | SocketCdMcuTCPServer | Cyclic-50ms | 0x4020A4 | 3 | ScrnGearShiftReq1 | ScrnGearShiftReq1Chks | 8 | 15 |  |  | Motolora MSB | Unsigned | 0 | 1 | 0 |  | Checksum
CCUSOCCD | CCUMCUCD | CCUSOCCDToCCUMCUCDEthSignalIPdu164 | SocketCdSocTCPClient1 | SocketCdMcuTCPServer | Cyclic-50ms | 0x4020A4 | 3 | ScrnGearShiftReq1 | ScrnGearShiftReq1Cntr | 4 | 23 |  |  | Motolora MSB | Unsigned | 0 | 1 | 0 |  | Counter
CCUSOCCD | CCUMCUCD | CCUSOCCDToCCUMCUCDEthSignalIPdu164 | SocketCdSocTCPClient1 | SocketCdMcuTCPServer | Cyclic-50ms | 0x4020A4 | 3 | ScrnGearShiftReq1 | ScrnGearShiftReq1GearFltSts | 3 | 19 |  |  | Motolora MSB | Unsigned | 0 | 1 | 0 | 0x0: GearFltSts_Normal 0x1: GearFltSts_PFlt 0x2: GearFltSts_RFlt 0x3: GearFltSts_NFlt 0x4: GearFltSts_DFlt 0x5: GearFltSts_SrvReq 0x6: GearFltSts_Reserved1 0x7: GearFltSts_Reserved2 | Screen Shift request signal Group 1 quality status.
CCUSOCCD | CCUMCUCD | CCUSOCCDToCCUMCUCDEthSignalIPdu163 | SocketCdSocTCPClient1 | SocketCdMcuTCPServer | Cyclic-100ms | 0x4020A3 | 1 |  | DiagcComActv | 1 | 7 |  |  | Motolora MSB | Unsigned | 0 | 1 | 0 | 0x0: YesNo2_No 0x1: YesNo2_Yes | Represent Vehicle Diagnostic Requirement
CCUSOCCD | CCUMCUCD | CCUSOCCDToCCUMCUCDEthSignalIPdu166 | SocketCdSocTCPClient1 | SocketCdMcuTCPServer | Cyclic-100ms | 0x4020A6 | 1 |  | VisFusnUsrInCarRes | 1 | 7 |  |  | Motolora MSB | Boolean | 0 | 1 | 0 | 0x0: Boolean_FALSE 0x1: Boolean_TRUE | user In car result with visual perception
CCUSOCCD | CCUMCUCD | CCUSOCCDToCCUMCUCDEthSignalIPdu165 | SocketCdSocTCPClient1 | SocketCdMcuTCPServer | Cyclic-100ms | 0x4020A5 | 1 |  | SetUsgModDwnProxyReq | 4 | 7 |  |  | Motolora MSB | Unsigned | 0 | 1 | 0 | 0x0: UsgModReq_Idle 0x1: UsgModReq_Inactive 0x2: UsgModReq_Convenience 0xD: UsgModReq_Driving | Set UsageMOde Down Proxy Request
CCUSOCCD | CCUMCUCD | CCUSOCCDToCCUMCUCDEthSignalIPdu30 | SocketCdSocTCPClient1 | SocketCdMcuTCPServer | Cyclic-50ms | 0x40201E | 1 |  | AccrTqModSteplessReq | 8 | 7 |  |  | Motolora MSB | Unsigned | 0 | 1 | 0 |  | The drive torque mode is stepless,1-100 percentage.
CCUSOCCD | CCUMCUCD | CCUSOCCDToCCUMCUCDEthSignalIPdu29 | SocketCdSocTCPClient1 | SocketCdMcuTCPServer | Cyclic-100ms | 0x40201D | 1 |  | BookChrgingSetReq | 2 | 7 |  |  | Motolora MSB | Unsigned | 0 | 1 | 0 | 0x0: OffOnCmd_NoCmd 0x1: OffOnCmd_Off 0x2: OffOnCmd_On | Book charge set request from user
CCUSOCCD | CCUMCUCD | CCUSOCCDToCCUMCUCDEthSignalIPdu31 | SocketCdSocTCPClient1 | SocketCdMcuTCPServer | Cyclic-50ms | 0x40201F | 1 | HVActvReqFromSrv | HVActvReqFromSrvCmd | 2 | 7 |  |  | Motolora MSB | Unsigned | 0 | 1 | 0 | 0x0: OffOnNoCmd_NoCmd 0x1: OffOnNoCmd_Off 0x2: OffOnNoCmd_On | HV power on and off request
CCUSOCCD | CCUMCUCD | CCUSOCCDToCCUMCUCDEthSignalIPdu31 | SocketCdSocTCPClient1 | SocketCdMcuTCPServer | Cyclic-50ms | 0x40201F | 1 | HVActvReqFromSrv | HVActvReqFromSrvSource | 3 | 5 |  |  | Motolora MSB | Unsigned | 7 | 1 | 0 | 0x0: HVOnSource1_Rem 0x1: HVOnSource1_LV 0x2: HVOnSource1_Therm 0x3: HVOnSource1_Diag 0x4: HVOnSource1_Reserved1 0x5: HVOnSource1_Reserved2 0x6: HVOnSource1_HVReld 0x7: HVOnSource1_Default | HV power on and off request source
CCUSOCCD | LCUL | CCUSOCCDToLCULEthSignalIPdu07 | SocketCdSocTCPClient3 | SocketLcuLTCPServer | Cyclic-80ms | 0x405007 | 3 | BackLightingIllumSelnDay | BackLightingIllumSelnDayReadingLiDimsSpdCmd | 3 | 15 |  |  | Motolora MSB | Unsigned | 2 | 1 | 0 | 0x0: ReadingLiDimsSpdCmd_NoCmd 0x1: ReadingLiDimsSpdCmd_400ms 0x2: ReadingLiDimsSpdCmd_800ms 0x3: ReadingLiDimsSpdCmd_1000ms 0x4: ReadingLiDimsSpdCmd_2000ms 0x5: ReadingLiDimsSpdCmd_Resverd | dim speed
CCUSOCCD | LCUL | CCUSOCCDToLCULEthSignalIPdu07 | SocketCdSocTCPClient3 | SocketLcuLTCPServer | Cyclic-80ms | 0x405007 | 3 | BackLightingIllumSelnDay | BackLightingIllumSelnDayLiPerc | 7 | 7 |  |  | Motolora MSB | Unsigned | 0 | 1 | 0 |  | brightness percent
CCUSOCCD | LCUL | CCUSOCCDToLCULEthSignalIPdu07 | SocketCdSocTCPClient3 | SocketLcuLTCPServer | Cyclic-80ms | 0x405007 | 3 | BackLightingIllumSelnNight | BackLightingIllumSelnNightLiPerc | 7 | 23 |  |  | Motolora MSB | Unsigned | 0 | 1 | 0 |  | brightness percent
CCUSOCCD | LCUL | CCUSOCCDToLCULEthSignalIPdu07 | SocketCdSocTCPClient3 | SocketLcuLTCPServer | Cyclic-80ms | 0x405007 | 3 | BackLightingIllumSelnNight | BackLightingIllumSelnNightReadingLiDimsSpdCmd | 3 | 10 |  |  | Motolora MSB | Unsigned | 1 | 1 | 0 | 0x0: ReadingLiDimsSpdCmd_NoCmd 0x1: ReadingLiDimsSpdCmd_400ms 0x2: ReadingLiDimsSpdCmd_800ms 0x3: ReadingLiDimsSpdCmd_1000ms 0x4: ReadingLiDimsSpdCmd_2000ms 0x5: ReadingLiDimsSpdCmd_Resverd | dim speed
CCUSOCCD | LCUL | CCUSOCCDToLCULEthSignalIPdu07 | SocketCdSocTCPClient3 | SocketLcuLTCPServer | Cyclic-80ms | 0x405007 | 3 |  | BackLightingModSeln | 2 | 12 |  |  | Motolora MSB | Unsigned | 3 | 1 | 0 | 0x0: IntrLampSelnMod_NoCmd 0x1: IntrLampSelnMod_OFF 0x2: IntrLampSelnMod_ON 0x3: IntrLampSelnMod_AUTO | mode setting information
CCUSOCCD | LCUL | CCUSOCCDToLCULEthSignalIPdu06 | SocketCdSocTCPClient3 | SocketLcuLTCPServer | Cyclic-50ms | 0x405006 | 1 |  | ExtrReViewMirrAutoFoldEna | 2 | 7 |  |  | Motolora MSB | Unsigned | 0 | 1 | 0 | 0x0: MirrAutoEn_Idle 0x1: MirrAutoEn_EnableBoth 0x2: MirrAutoEn_EnableFoldOnly 0x3: MirrAutoEn_EnableUnfoldOnly 0x4: MirrAutoEn_Disable | Mirror Auto Enable
CCUSOCCD | LCUL | CCUSOCCDToLCULEthSignalIPdu04 | SocketCdSocTCPClient3 | SocketLcuLTCPServer | Cyclic-50ms | 0x405004 | 2 | FootwellLiFrntLeCmd | FootwellLiFrntLeCmdLiPerc | 7 | 7 |  |  | Motolora MSB | Unsigned | 0 | 1 | 0 |  | illumination percent
CCUSOCCD | LCUL | CCUSOCCDToLCULEthSignalIPdu04 | SocketCdSocTCPClient3 | SocketLcuLTCPServer | Cyclic-50ms | 0x405004 | 2 | FootwellLiFrntLeCmd | FootwellLiFrntLeCmdLightCmd | 4 | 15 |  |  | Motolora MSB | Unsigned | 0 | 1 | 0 | 0x0: LightCmd_NoReq 0x1: LightCmd_ON 0x2: LightCmd_OFF 0x3: LightCmd_TBD | Light cmd
CCUSOCCD | LCUL | CCUSOCCDToLCULEthSignalIPdu04 | SocketCdSocTCPClient3 | SocketLcuLTCPServer | Cyclic-50ms | 0x405004 | 2 | FootwellLiFrntLeCmd | FootwellLiFrntLeCmdReadingLiDimsSpdCmd | 3 | 11 |  |  | Motolora MSB | Unsigned | 1 | 1 | 0 | 0x0: ReadingLiDimsSpdCmd_NoCmd 0x1: ReadingLiDimsSpdCmd_400ms 0x2: ReadingLiDimsSpdCmd_800ms 0x3: ReadingLiDimsSpdCmd_1000ms 0x4: ReadingLiDimsSpdCmd_2000ms 0x5: ReadingLiDimsSpdCmd_Resverd | activate speed command of the front left monochromatic footwell light
CCUSOCCD | LCUL | CCUSOCCDToLCULEthSignalIPdu03 | SocketCdSocTCPClient3 | SocketLcuLTCPServer | Cyclic-50ms | 0x405003 | 6 | FuncReqOfHighBeam | FuncReqOfHighBeamLightCmd | 4 | 35 |  |  | Motolora MSB | Unsigned | 0 | 1 | 0 | 0x0: LightCmd_NoReq 0x1: LightCmd_ON 0x2: LightCmd_OFF 0x3: LightCmd_TBD | LightCmd
CCUSOCCD | LCUL | CCUSOCCDToLCULEthSignalIPdu03 | SocketCdSocTCPClient3 | SocketLcuLTCPServer | Cyclic-50ms | 0x405003 | 6 | FuncReqOfHighBeam | FuncReqOfHighBeamFlashParamterOnTime | 8 | 15 |  |  | Motolora MSB | Unsigned | 20 | 1 | 0 |  | FunctionParameter1
CCUSOCCD | LCUL | CCUSOCCDToLCULEthSignalIPdu03 | SocketCdSocTCPClient3 | SocketLcuLTCPServer | Cyclic-50ms | 0x405003 | 6 | FuncReqOfHighBeam | FuncReqOfHighBeamHoldEn | 1 | 47 |  |  | Motolora MSB | Unsigned | 0 | 1 | 0 | 0x0: EnableDisable2_Disabled 0x1: EnableDisable2_Enabled | keep or not when function is finished
CCUSOCCD | LCUL | CCUSOCCDToLCULEthSignalIPdu03 | SocketCdSocTCPClient3 | SocketLcuLTCPServer | Cyclic-50ms | 0x405003 | 6 | FuncReqOfHighBeam | FuncReqOfHighBeamFlashParamterOffTime | 8 | 31 |  |  | Motolora MSB | Unsigned | 20 | 1 | 0 |  | FunctionParameter2
CCUSOCCD | LCUL | CCUSOCCDToLCULEthSignalIPdu03 | SocketCdSocTCPClient3 | SocketLcuLTCPServer | Cyclic-50ms | 0x405003 | 6 | FuncReqOfHighBeam | FuncReqOfHighBeamLightID1 | 4 | 39 |  |  | Motolora MSB | Unsigned | 0 | 1 | 0 | 0x0: LightID1_ALL 0x1: LightID1_Front 0x2: LightID1_Rear 0x3: LightID1_LeftFrontLeftRearLeft 0x4: LightID1_RightFrontRightRearRight 0x5: LightID1_FrontLeft 0x6: LightID1_FrontRight 0x7: LightID1_RearLeft 0x8: LightID1_FrontLeftRearRight 0x9: LightID1_FrontRightRearLeft 0xA: LightID1_ExceptFrontLeft 0xB: LightID1_ExceptFrontRight 0xC: LightID1_ExceptRearLeft 0xD: LightID1_ExceptRearRight 0xE: LightID1_Reserved1 0xF: LightID1_Reserved2 | LightID
CCUSOCCD | LCUL | CCUSOCCDToLCULEthSignalIPdu03 | SocketCdSocTCPClient3 | SocketLcuLTCPServer | Cyclic-50ms | 0x405003 | 6 | FuncReqOfHighBeam | FuncReqOfHighBeamLightPriority | 8 | 7 |  |  | Motolora MSB | Unsigned | 255 | 1 | 0 |  | LightPriority
CCUSOCCD | LCUL | CCUSOCCDToLCULEthSignalIPdu03 | SocketCdSocTCPClient3 | SocketLcuLTCPServer | Cyclic-50ms | 0x405003 | 6 | FuncReqOfHighBeam | FuncReqOfHighBeamFlashParamterFlashNTime | 8 | 23 |  |  | Motolora MSB | Unsigned | 255 | 1 | 0 |  | FunctionParameter3
CCUSOCCD | LCUR | CCUSOCCDToLCUREthSignalIPdu06 | SocketCdSocTCPClient4 | SocketLcuRTCPServer | Cyclic-50ms | 0x406006 | 1 |  | ExtrReViewMirrAutoFoldEna | 2 | 7 |  |  | Motolora MSB | Unsigned | 0 | 1 | 0 | 0x0: MirrAutoEn_Idle 0x1: MirrAutoEn_EnableBoth 0x2: MirrAutoEn_EnableFoldOnly 0x3: MirrAutoEn_EnableUnfoldOnly 0x4: MirrAutoEn_Disable | Mirror Auto Enable
CCUSOCCD | LCUR | CCUSOCCDToLCUREthSignalIPdu04 | SocketCdSocTCPClient4 | SocketLcuRTCPServer | Cyclic-50ms | 0x406004 | 2 | ReadingLiFrntLeAdjReq | ReadingLiFrntLeAdjReqLightCmd | 4 | 7 |  |  | Motolora MSB | Unsigned | 0 | 1 | 0 | 0x0: LightCmd_NoReq 0x1: LightCmd_ON 0x2: LightCmd_OFF 0x3: LightCmd_TBD | mode req of fl
CCUSOCCD | LCUR | CCUSOCCDToLCUREthSignalIPdu04 | SocketCdSocTCPClient4 | SocketLcuRTCPServer | Cyclic-50ms | 0x406004 | 2 | ReadingLiFrntLeAdjReq | ReadingLiFrntLeAdjReqReadingLiDimsSpdCmd | 3 | 3 |  |  | Motolora MSB | Unsigned | 0 | 1 | 0 | 0x0: ReadingLiDimsSpdCmd_NoCmd 0x1: ReadingLiDimsSpdCmd_400ms 0x2: ReadingLiDimsSpdCmd_800ms 0x3: ReadingLiDimsSpdCmd_1000ms 0x4: ReadingLiDimsSpdCmd_2000ms 0x5: ReadingLiDimsSpdCmd_Resverd | adjustment speed command of the front left reading light intensity
CCUSOCCD | LCUR | CCUSOCCDToLCUREthSignalIPdu04 | SocketCdSocTCPClient4 | SocketLcuRTCPServer | Cyclic-50ms | 0x406004 | 2 | ReadingLiFrntLeAdjReq | ReadingLiFrntLeAdjReqLiPerc | 7 | 15 |  |  | Motolora MSB | Unsigned | 0 | 1 | 0 |  | adjustment command of the front left reading light intensity
CCUSOCCD | LCUL | CCUSOCCDToLCULEthSignalIPdu01 | SocketCdSocTCPClient3 | SocketLcuLTCPServer | Cyclic-100ms | 0x405001 | 1 |  | ADCamDefrostReq | 2 | 7 |  |  | Motolora MSB | Unsigned | 0 | 1 | 0 | 0x0: ReqSts2_Default 0x1: ReqSts2_NotReqd 0x2: ReqSts2_Reqd 0x3: ReqSts2_Reserved | Reques AD Camera Defrost
CCUSOCCD | LCUL | CCUSOCCDToLCULEthSignalIPdu02 | SocketCdSocTCPClient3 | SocketLcuLTCPServer | Cyclic-50ms | 0x405002 | 4 | ConsoleLeALMRGBL | ConsoleLeALMRGBLGreen | 8 | 7 |  |  | Motolora MSB | Unsigned | 0 | 1 | 0 |  | Geen,Console left alm
CCUSOCCD | LCUL | CCUSOCCDToLCULEthSignalIPdu02 | SocketCdSocTCPClient3 | SocketLcuLTCPServer | Cyclic-50ms | 0x405002 | 4 | ConsoleLeALMRGBL | ConsoleLeALMRGBLBlue | 8 | 15 |  |  | Motolora MSB | Unsigned | 0 | 1 | 0 |  | Blue,Console left alm
CCUSOCCD | LCUL | CCUSOCCDToLCULEthSignalIPdu02 | SocketCdSocTCPClient3 | SocketLcuLTCPServer | Cyclic-50ms | 0x405002 | 4 | ConsoleLeALMRGBL | ConsoleLeALMRGBLLuminance | 7 | 31 |  |  | Motolora MSB | Unsigned | 0 | 1 | 0 |  | Luminance,Console left alm
CCUSOCCD | LCUL | CCUSOCCDToLCULEthSignalIPdu02 | SocketCdSocTCPClient3 | SocketLcuLTCPServer | Cyclic-50ms | 0x405002 | 4 | ConsoleLeALMRGBL | ConsoleLeALMRGBLRed | 8 | 23 |  |  | Motolora MSB | Unsigned | 0 | 1 | 0 |  | Red,Console left alm
CCUSOCCD | LCUL | CCUSOCCDToLCULEthSignalIPdu05 | SocketCdSocTCPClient3 | SocketLcuLTCPServer | Cyclic-50ms | 0x405005 | 1 |  | CarLoctrToExtrLiVisReq | 2 | 7 |  |  | Motolora MSB | Unsigned | 0 | 1 | 0 | 0x0: OffOnNoCmd_NoCmd 0x1: OffOnNoCmd_Off 0x2: OffOnNoCmd_On | Car locator to external lighting request
CCUSOCCD | LCUL | CCUSOCCDToLCULEthSignalIPdu08 | SocketCdSocTCPClient3 | SocketLcuLTCPServer | EventTriggered | 0x405008 | 1 |  | PwrChProtRstReq | 1 | 7 |  |  | Motolora MSB | Unsigned | 0 | 1 | 0 | 0x0: OnOff1_Off 0x1: OnOff1_On | Power Channel Protection Reset Request
CCUSOCCD | LCUR | CCUSOCCDToLCUREthSignalIPdu01 | SocketCdSocTCPClient4 | SocketLcuRTCPServer | Cyclic-100ms | 0x406001 | 6 | AFUOnOffReqFromSrv | AFUOnOffReqFromSrvCh4 | 1 | 7 |  |  | Motolora MSB | Unsigned | 0 | 1 | 0 | 0x0: OnOff1_Off 0x1: OnOff1_On | Air Fragrance Channel 4 OnOff Request From Service
CCUSOCCD | LCUR | CCUSOCCDToLCUREthSignalIPdu01 | SocketCdSocTCPClient4 | SocketLcuRTCPServer | Cyclic-100ms | 0x406001 | 6 | AFUOnOffReqFromSrv | AFUOnOffReqFromSrvCh5 | 1 | 6 |  |  | Motolora MSB | Unsigned | 0 | 1 | 0 | 0x0: OnOff1_Off 0x1: OnOff1_On | Air Fragrance Channel 5 OnOff Request From Service
CCUSOCCD | LCUR | CCUSOCCDToLCUREthSignalIPdu01 | SocketCdSocTCPClient4 | SocketLcuRTCPServer | Cyclic-100ms | 0x406001 | 6 | AFUOnOffReqFromSrv | AFUOnOffReqFromSrvCh3 | 1 | 5 |  |  | Motolora MSB | Unsigned | 0 | 1 | 0 | 0x0: OnOff1_Off 0x1: OnOff1_On | Air Fragrance Channel 3 OnOff Request From Service
CCUSOCCD | LCUR | CCUSOCCDToLCUREthSignalIPdu01 | SocketCdSocTCPClient4 | SocketLcuRTCPServer | Cyclic-100ms | 0x406001 | 6 | AFUOnOffReqFromSrv | AFUOnOffReqFromSrvCh1 | 1 | 4 |  |  | Motolora MSB | Unsigned | 0 | 1 | 0 | 0x0: OnOff1_Off 0x1: OnOff1_On | Air Fragrance Channel 1 OnOff Request From Service
CCUSOCCD | LCUR | CCUSOCCDToLCUREthSignalIPdu01 | SocketCdSocTCPClient4 | SocketLcuRTCPServer | Cyclic-100ms | 0x406001 | 6 | AFUOnOffReqFromSrv | AFUOnOffReqFromSrvCh2 | 1 | 3 |  |  | Motolora MSB | Unsigned | 0 | 1 | 0 | 0x0: OnOff1_Off 0x1: OnOff1_On | Air Fragrance Channel 2 OnOff Request From Service
CCUSOCCD | LCUR | CCUSOCCDToLCUREthSignalIPdu01 | SocketCdSocTCPClient4 | SocketLcuRTCPServer | Cyclic-100ms | 0x406001 | 6 | AFURelsRatReqFromSrv | AFURelsRatReqFromSrvCh5 | 7 | 47 |  |  | Motolora MSB | Unsigned | 0 | 1 | 0 |  | Air Fragrance Channel 5 Release Ratio Request From Service
CCUSOCCD | LCUR | CCUSOCCDToLCUREthSignalIPdu01 | SocketCdSocTCPClient4 | SocketLcuRTCPServer | Cyclic-100ms | 0x406001 | 6 | AFURelsRatReqFromSrv | AFURelsRatReqFromSrvCh1 | 7 | 15 |  |  | Motolora MSB | Unsigned | 0 | 1 | 0 |  | Air Fragrance Channel 1 Release Ratio Request From Service
CCUSOCCD | LCUR | CCUSOCCDToLCUREthSignalIPdu01 | SocketCdSocTCPClient4 | SocketLcuRTCPServer | Cyclic-100ms | 0x406001 | 6 | AFURelsRatReqFromSrv | AFURelsRatReqFromSrvCh4 | 7 | 39 |  |  | Motolora MSB | Unsigned | 0 | 1 | 0 |  | Air Fragrance Channel 4 Release Ratio Request From Service
CCUSOCCD | LCUR | CCUSOCCDToLCUREthSignalIPdu01 | SocketCdSocTCPClient4 | SocketLcuRTCPServer | Cyclic-100ms | 0x406001 | 6 | AFURelsRatReqFromSrv | AFURelsRatReqFromSrvCh3 | 7 | 31 |  |  | Motolora MSB | Unsigned | 0 | 1 | 0 |  | Air Fragrance Channel 3 Release Ratio Request From Service
CCUSOCCD | LCUR | CCUSOCCDToLCUREthSignalIPdu01 | SocketCdSocTCPClient4 | SocketLcuRTCPServer | Cyclic-100ms | 0x406001 | 6 | AFURelsRatReqFromSrv | AFURelsRatReqFromSrvCh2 | 7 | 23 |  |  | Motolora MSB | Unsigned | 0 | 1 | 0 |  | Air Fragrance Channel 2 Release Ratio Request From Service
CCUSOCCD | LCUR | CCUSOCCDToLCUREthSignalIPdu02 | SocketCdSocTCPClient4 | SocketLcuRTCPServer | Cyclic-50ms | 0x406002 | 4 | ConsoleDwnALMRGBL | ConsoleDwnALMRGBLRed | 8 | 7 |  |  | Motolora MSB | Unsigned | 0 | 1 | 0 |  | Red,ConsoleDwnALMRGBL
CCUSOCCD | LCUR | CCUSOCCDToLCUREthSignalIPdu02 | SocketCdSocTCPClient4 | SocketLcuRTCPServer | Cyclic-50ms | 0x406002 | 4 | ConsoleDwnALMRGBL | ConsoleDwnALMRGBLBlue | 8 | 15 |  |  | Motolora MSB | Unsigned | 0 | 1 | 0 |  | Blue,ConsoleDwnALMRGBL
CCUSOCCD | LCUR | CCUSOCCDToLCUREthSignalIPdu02 | SocketCdSocTCPClient4 | SocketLcuRTCPServer | Cyclic-50ms | 0x406002 | 4 | ConsoleDwnALMRGBL | ConsoleDwnALMRGBLGreen | 8 | 23 |  |  | Motolora MSB | Unsigned | 0 | 1 | 0 |  | Green,ConsoleDwnALMRGBL
CCUSOCCD | LCUR | CCUSOCCDToLCUREthSignalIPdu02 | SocketCdSocTCPClient4 | SocketLcuRTCPServer | Cyclic-50ms | 0x406002 | 4 | ConsoleDwnALMRGBL | ConsoleDwnALMRGBLLuminance | 7 | 31 |  |  | Motolora MSB | Unsigned | 0 | 1 | 0 |  | Luminance,ConsoleDwnALMRGBL
CCUSOCCD | LCUR | CCUSOCCDToLCUREthSignalIPdu03 | SocketCdSocTCPClient4 | SocketLcuRTCPServer | Cyclic-50ms | 0x406003 | 2 | FuncReqOfDaytimeRunningLamp | FuncReqOfDaytimeRunningLampLightCmd | 4 | 7 |  |  | Motolora MSB | Unsigned | 0 | 1 | 0 | 0x0: LightCmd_NoReq 0x1: LightCmd_ON 0x2: LightCmd_OFF 0x3: LightCmd_TBD | LightCmd
CCUSOCCD | LCUR | CCUSOCCDToLCUREthSignalIPdu03 | SocketCdSocTCPClient4 | SocketLcuRTCPServer | Cyclic-50ms | 0x406003 | 2 | FuncReqOfDaytimeRunningLamp | FuncReqOfDaytimeRunningLampLightID1 | 4 | 3 |  |  | Motolora MSB | Unsigned | 0 | 1 | 0 | 0x0: LightID1_ALL 0x1: LightID1_Front 0x2: LightID1_Rear 0x3: LightID1_LeftFrontLeftRearLeft 0x4: LightID1_RightFrontRightRearRight 0x5: LightID1_FrontLeft 0x6: LightID1_FrontRight 0x7: LightID1_RearLeft 0x8: LightID1_FrontLeftRearRight 0x9: LightID1_FrontRightRearLeft 0xA: LightID1_ExceptFrontLeft 0xB: LightID1_ExceptFrontRight 0xC: LightID1_ExceptRearLeft 0xD: LightID1_ExceptRearRight 0xE: LightID1_Reserved1 0xF: LightID1_Reserved2 | LightID
CCUSOCCD | LCUR | CCUSOCCDToLCUREthSignalIPdu03 | SocketCdSocTCPClient4 | SocketLcuRTCPServer | Cyclic-50ms | 0x406003 | 2 | FuncReqOfDaytimeRunningLamp | FuncReqOfDaytimeRunningLampLightPriority | 8 | 15 |  |  | Motolora MSB | Unsigned | 255 | 1 | 0 |  | LightPriority
CCUSOCCD | LCUR | CCUSOCCDToLCUREthSignalIPdu05 | SocketCdSocTCPClient4 | SocketLcuRTCPServer | Cyclic-50ms | 0x406005 | 1 |  | DoorSpdModeSet | 2 | 7 |  |  | Motolora MSB | Unsigned | 0 | 1 | 0 | 0x0: SpdMode_Low 0x1: SpdMode_Middle 0x2: SpdMode_High | power side door speed mode set
CCUSOCCD | LCUR | CCUSOCCDToLCUREthSignalIPdu07 | SocketCdSocTCPClient4 | SocketLcuRTCPServer | EventTriggered | 0x406007 | 1 |  | PwrChProtRstReq | 1 | 7 |  |  | Motolora MSB | Unsigned | 0 | 1 | 0 | 0x0: OnOff1_Off 0x1: OnOff1_On | Power Channel Protection Reset Request
CCUSOCCD | LCUL | CCUSOCCDToLCULEthSignalIPdu09 | SocketCdSocTCPClient3 | SocketLcuLTCPServer | Cyclic-100ms | 0x405009 | 1 |  | FrntWiperMode | 4 | 7 |  |  | Motolora MSB | Unsigned | 0 | 1 | 0 | 0x0: FrntWiperMode_OFF 0x1: FrntWiperMode_SingleScrape 0x2: FrntWiperMode_Interval1 0x3: FrntWiperMode_Interval2 0x4: FrntWiperMode_IntervalReserve 0x5: FrntWiperMode_ContinuousLow 0x6: FrntWiperMode_ContinuousHigh 0x7: FrntWiperMode_Auto 0x8: FrntWiperMode_Maintenance 0x9: FrntWiperMode_Reserve | Front Wiper Mode
CCUSOCCD | LCUL | CCUSOCCDToLCULEthSignalIPdu09 | SocketCdSocTCPClient3 | SocketLcuLTCPServer | Cyclic-100ms | 0x405009 | 1 |  | WiprMotIntlCmd | 3 | 3 |  |  | Motolora MSB | Unsigned | 0 | 1 | 0 | 0x0: WipgSpdIntlCmd_Posn0 0x1: WipgSpdIntlCmd_Posn1 0x2: WipgSpdIntlCmd_Posn2 0x3: WipgSpdIntlCmd_Posn3 0x4: WipgSpdIntlCmd_Posn4 0x5: WipgSpdIntlCmd_Posn5 0x6: WipgSpdIntlCmd_Posn6 0x7: WipgSpdIntlCmd_Posn7 | the rain sensor sensitivity or the pause time of the interval mode.
CCUSOCCD | LCUL | CCUSOCCDToLCULEthSignalIPdu10 | SocketCdSocTCPClient3 | SocketLcuLTCPServer | Cyclic-100ms | 0x40500A | 4 |  | ElecVentSrvFrntLeLeXPosnReq | 16 | 7 |  |  | Motolora MSB | Unsigned | 0 | 1 | 0 |  | Vent Grill Motor 1 Position Request
CCUSOCCD | LCUL | CCUSOCCDToLCULEthSignalIPdu10 | SocketCdSocTCPClient3 | SocketLcuLTCPServer | Cyclic-100ms | 0x40500A | 4 |  | ElecVentSrvFrntLeLeYPosnReq | 16 | 23 |  |  | Motolora MSB | Unsigned | 0 | 1 | 0 |  | Vent Grill Motor 2 Position Request
CCUSOCCD | LCUL | CCUSOCCDToLCULEthSignalIPdu11 | SocketCdSocTCPClient3 | SocketLcuLTCPServer | Cyclic-100ms | 0x40500B | 4 |  | ElecVentSrvFrntLeRiXPosnReq | 16 | 7 |  |  | Motolora MSB | Unsigned | 0 | 1 | 0 |  | Vent Grill Motor 3 Position Request
CCUSOCCD | LCUL | CCUSOCCDToLCULEthSignalIPdu11 | SocketCdSocTCPClient3 | SocketLcuLTCPServer | Cyclic-100ms | 0x40500B | 4 |  | ElecVentSrvFrntLeRiYPosnReq | 16 | 23 |  |  | Motolora MSB | Unsigned | 0 | 1 | 0 |  | Vent Grill Motor 4 Position Request
CCUSOCCD | LCUL | CCUSOCCDToLCULEthSignalIPdu12 | SocketCdSocTCPClient3 | SocketLcuLTCPServer | Cyclic-100ms | 0x40500C | 4 |  | ElecVentSrvReLeXPosnReq | 16 | 7 |  |  | Motolora MSB | Unsigned | 0 | 1 | 0 |  | Vent Grill Motor 9 Position Request
CCUSOCCD | LCUL | CCUSOCCDToLCULEthSignalIPdu12 | SocketCdSocTCPClient3 | SocketLcuLTCPServer | Cyclic-100ms | 0x40500C | 4 |  | ElecVentSrvReLeYPosnReq | 16 | 23 |  |  | Motolora MSB | Unsigned | 0 | 1 | 0 |  | Vent Grill Motor 10 Position Request
CCUSOCCD | LCUR | CCUSOCCDToLCUREthSignalIPdu08 | SocketCdSocTCPClient4 | SocketLcuRTCPServer | Cyclic-100ms | 0x406008 | 4 |  | ElecVentSrvFrntRiLeXPosnReq | 16 | 7 |  |  | Motolora MSB | Unsigned | 0 | 1 | 0 |  | Vent Grill Motor 5 Position Request
CCUSOCCD | LCUR | CCUSOCCDToLCUREthSignalIPdu08 | SocketCdSocTCPClient4 | SocketLcuRTCPServer | Cyclic-100ms | 0x406008 | 4 |  | ElecVentSrvFrntRiLeYPosnReq | 16 | 23 |  |  | Motolora MSB | Unsigned | 0 | 1 | 0 |  | Vent Grill Motor 6 Position Request
CCUSOCCD | LCUR | CCUSOCCDToLCUREthSignalIPdu09 | SocketCdSocTCPClient4 | SocketLcuRTCPServer | Cyclic-100ms | 0x406009 | 4 |  | ElecVentSrvFrntRiRiXPosnReq | 16 | 7 |  |  | Motolora MSB | Unsigned | 0 | 1 | 0 |  | Vent Grill Motor 7 Position Request
CCUSOCCD | LCUR | CCUSOCCDToLCUREthSignalIPdu09 | SocketCdSocTCPClient4 | SocketLcuRTCPServer | Cyclic-100ms | 0x406009 | 4 |  | ElecVentSrvFrntRiRiYPosnReq | 16 | 23 |  |  | Motolora MSB | Unsigned | 0 | 1 | 0 |  | Vent Grill Motor 8 Position Request
CCUSOCCD | LCUL | CCUSOCCDToLCULEthSignalIPdu64 | SocketCdSocTCPClient3 | SocketLcuLTCPServer | Cyclic-100ms | 0x405040 | 2 |  | PNGLowUSetKL30B | 9 | 7 |  |  | Motolora MSB | Unsigned | 0 | 0.1 | 0
CCUSOCCD | LCUL | CCUSOCCDToLCULEthSignalIPdu62 | SocketCdSocTCPClient3 | SocketLcuLTCPServer | Cyclic-100ms | 0x40503E | 2 |  | PNGIPrmSetKL30B | 12 | 7 |  |  | Motolora MSB | Unsigned | 0 | 0.1 | 0
CCUSOCCD | LCUL | CCUSOCCDToLCULEthSignalIPdu61 | SocketCdSocTCPClient3 | SocketLcuLTCPServer | Cyclic-100ms | 0x40503D | 2 |  | PNGIPrmSetKL30A | 12 | 7 |  |  | Motolora MSB | Unsigned | 0 | 0.1 | 0
CCUSOCCD | LCUL | CCUSOCCDToLCULEthSignalIPdu65 | SocketCdSocTCPClient3 | SocketLcuLTCPServer | Cyclic-100ms | 0x405041 | 2 |  | PNGOverTSetKL30A | 13 | 7 |  |  | Motolora MSB | Unsigned | 2560 | 0.1 | -256
CCUSOCCD | LCUL | CCUSOCCDToLCULEthSignalIPdu63 | SocketCdSocTCPClient3 | SocketLcuLTCPServer | Cyclic-100ms | 0x40503F | 2 |  | PNGLowUSetKL30A | 9 | 7 |  |  | Motolora MSB | Unsigned | 0 | 0.1 | 0
CCUSOCCD | LCUL | CCUSOCCDToLCULEthSignalIPdu68 | SocketCdSocTCPClient3 | SocketLcuLTCPServer | Cyclic-100ms | 0x405044 | 2 |  | PNGOverUSetKL30B | 9 | 7 |  |  | Motolora MSB | Unsigned | 0 | 0.1 | 0
CCUSOCCD | LCUL | CCUSOCCDToLCULEthSignalIPdu66 | SocketCdSocTCPClient3 | SocketLcuLTCPServer | Cyclic-100ms | 0x405042 | 2 |  | PNGOverTSetKL30B | 13 | 7 |  |  | Motolora MSB | Unsigned | 2560 | 0.1 | -256
CCUSOCCD | LCUL | CCUSOCCDToLCULEthSignalIPdu70 | SocketCdSocTCPClient3 | SocketLcuLTCPServer | Cyclic-100ms | 0x405046 | 4 | RainSnsrSnvtyForUsrSnvty | RainSnsrSnvtyForUsrSnvty1 | 4 | 3 |  |  | Motolora MSB | Unsigned | 0 | 1 | 0 |  | Signal1 used to map the different sensitivity settings that can be selected by the driver to an internal sensitivity in the rain sensor
CCUSOCCD | LCUL | CCUSOCCDToLCULEthSignalIPdu70 | SocketCdSocTCPClient3 | SocketLcuLTCPServer | Cyclic-100ms | 0x405046 | 4 | RainSnsrSnvtyForUsrSnvty | RainSnsrSnvtyForUsrSnvty4 | 4 | 23 |  |  | Motolora MSB | Unsigned | 0 | 1 | 0 |  | Signal4 used to map the different sensitivity settings that can be selected by the driver to an internal sensitivity in the rain sensor
CCUSOCCD | LCUL | CCUSOCCDToLCULEthSignalIPdu70 | SocketCdSocTCPClient3 | SocketLcuLTCPServer | Cyclic-100ms | 0x405046 | 4 | RainSnsrSnvtyForUsrSnvty | RainSnsrSnvtyForUsrSnvty5 | 4 | 19 |  |  | Motolora MSB | Unsigned | 0 | 1 | 0 |  | Signal5 used to map the different sensitivity settings that can be selected by the driver to an internal sensitivity in the rain sensor
CCUSOCCD | LCUL | CCUSOCCDToLCULEthSignalIPdu70 | SocketCdSocTCPClient3 | SocketLcuLTCPServer | Cyclic-100ms | 0x405046 | 4 | RainSnsrSnvtyForUsrSnvty | RainSnsrSnvtyForUsrSnvty0 | 4 | 7 |  |  | Motolora MSB | Unsigned | 0 | 1 | 0 |  | Signal0 used to map the different sensitivity settings that can be selected by the driver to an internal sensitivity in the rain sensor
CCUSOCCD | LCUL | CCUSOCCDToLCULEthSignalIPdu70 | SocketCdSocTCPClient3 | SocketLcuLTCPServer | Cyclic-100ms | 0x405046 | 4 | RainSnsrSnvtyForUsrSnvty | RainSnsrSnvtyForUsrSnvty3 | 4 | 11 |  |  | Motolora MSB | Unsigned | 0 | 1 | 0 |  | Signal3 used to map the different sensitivity settings that can be selected by the driver to an internal sensitivity in the rain sensor
CCUSOCCD | LCUL | CCUSOCCDToLCULEthSignalIPdu70 | SocketCdSocTCPClient3 | SocketLcuLTCPServer | Cyclic-100ms | 0x405046 | 4 | RainSnsrSnvtyForUsrSnvty | RainSnsrSnvtyForUsrSnvty6 | 4 | 31 |  |  | Motolora MSB | Unsigned | 0 | 1 | 0 |  | Signal6 used to map the different sensitivity settings that can be selected by the driver to an internal sensitivity in the rain sensor
CCUSOCCD | LCUL | CCUSOCCDToLCULEthSignalIPdu70 | SocketCdSocTCPClient3 | SocketLcuLTCPServer | Cyclic-100ms | 0x405046 | 4 | RainSnsrSnvtyForUsrSnvty | RainSnsrSnvtyForUsrSnvty2 | 4 | 15 |  |  | Motolora MSB | Unsigned | 0 | 1 | 0 |  | Signal2 used to map the different sensitivity settings that can be selected by the driver to an internal sensitivity in the rain sensor
CCUSOCCD | LCUL | CCUSOCCDToLCULEthSignalIPdu67 | SocketCdSocTCPClient3 | SocketLcuLTCPServer | Cyclic-100ms | 0x405043 | 2 |  | PNGOverUSetKL30A | 9 | 7 |  |  | Motolora MSB | Unsigned | 0 | 0.1 | 0
CCUSOCCD | LCUL | CCUSOCCDToLCULEthSignalIPdu69 | SocketCdSocTCPClient3 | SocketLcuLTCPServer | EventTriggered | 0x405045 | 2 | PwrContnsChLeCfgReq | PwrContnsChLeCfgReqContnsLeCh3CfgReq | 2 | 3 |  |  | Motolora MSB | Unsigned | 0 | 1 | 0 | 0x0: OnOffNoCmd_NoCmd 0x1: OnOffNoCmd_OFF 0x2: OnOffNoCmd_ON | Left Zone Contns Power Channel 3 Config Request
CCUSOCCD | LCUL | CCUSOCCDToLCULEthSignalIPdu69 | SocketCdSocTCPClient3 | SocketLcuLTCPServer | EventTriggered | 0x405045 | 2 | PwrContnsChLeCfgReq | PwrContnsChLeCfgReqContnsLeCh5CfgReq | 2 | 15 |  |  | Motolora MSB | Unsigned | 0 | 1 | 0 | 0x0: OnOffNoCmd_NoCmd 0x1: OnOffNoCmd_OFF 0x2: OnOffNoCmd_ON | Left Zone Contns Power Channel 5 Config Request
CCUSOCCD | LCUL | CCUSOCCDToLCULEthSignalIPdu69 | SocketCdSocTCPClient3 | SocketLcuLTCPServer | EventTriggered | 0x405045 | 2 | PwrContnsChLeCfgReq | PwrContnsChLeCfgReqContnsLeCh2CfgReq | 2 | 5 |  |  | Motolora MSB | Unsigned | 0 | 1 | 0 | 0x0: OnOffNoCmd_NoCmd 0x1: OnOffNoCmd_OFF 0x2: OnOffNoCmd_ON | Left Zone Contns Power Channel 2 Config Request
CCUSOCCD | LCUL | CCUSOCCDToLCULEthSignalIPdu69 | SocketCdSocTCPClient3 | SocketLcuLTCPServer | EventTriggered | 0x405045 | 2 | PwrContnsChLeCfgReq | PwrContnsChLeCfgReqContnsLeCh1CfgReq | 2 | 7 |  |  | Motolora MSB | Unsigned | 0 | 1 | 0 | 0x0: OnOffNoCmd_NoCmd 0x1: OnOffNoCmd_OFF 0x2: OnOffNoCmd_ON | Left Zone Contns Power Channel 1 Config Request
CCUSOCCD | LCUL | CCUSOCCDToLCULEthSignalIPdu69 | SocketCdSocTCPClient3 | SocketLcuLTCPServer | EventTriggered | 0x405045 | 2 | PwrContnsChLeCfgReq | PwrContnsChLeCfgReqContnsLeCh4CfgReq | 2 | 1 |  |  | Motolora MSB | Unsigned | 0 | 1 | 0 | 0x0: OnOffNoCmd_NoCmd 0x1: OnOffNoCmd_OFF 0x2: OnOffNoCmd_ON | Left Zone Contns Power Channel 4 Config Request
CCUSOCCD | LCUL | CCUSOCCDToLCULEthSignalIPdu73 | SocketCdSocTCPClient3 | SocketLcuLTCPServer | Cyclic-100ms | 0x405049 | 1 |  | RemClimaReqIndcr | 1 | 7 |  |  | Motolora MSB | Unsigned | 0 | 1 | 0 | 0x0: Flg1_Rst 0x1: Flg1_Set | Remote Cliamte Request Indicator
CCUSOCCD | LCUL | CCUSOCCDToLCULEthSignalIPdu71 | SocketCdSocTCPClient3 | SocketLcuLTCPServer | Cyclic-100ms | 0x405047 | 1 |  | ReBlwrAftRunSts | 1 | 7 |  |  | Motolora MSB | Boolean | 0 | 1 | 0 | 0x0: Boolean_FALSE 0x1: Boolean_TRUE | Rear Blower AfterRun Status
CCUSOCCD | LCUL | CCUSOCCDToLCULEthSignalIPdu74 | SocketCdSocTCPClient3 | SocketLcuLTCPServer | Cyclic-50ms | 0x40504A | 1 |  | ReSunroofCurtSwtCmd | 3 | 7 |  |  | Motolora MSB | Unsigned | 0 | 1 | 0 | 0x0: SunroofCurtSwtSts_Idle 0x1: SunroofCurtSwtSts_OpenMan 0x2: SunroofCurtSwtSts_OpenAut 0x3: SunroofCurtSwtSts_ClsMan1 0x4: SunroofCurtSwtSts_ClsMan2 0x5: SunroofCurtSwtSts_Stop | switch command of rear sunroof curt
CCUSOCCD | LCUL | CCUSOCCDToLCULEthSignalIPdu75 | SocketCdSocTCPClient3 | SocketLcuLTCPServer | Cyclic-50ms | 0x40504B | 1 |  | ReViewMirrDimEna | 2 | 7 |  |  | Motolora MSB | Unsigned | 0 | 1 | 0 | 0x0: OnOffNoCmd_NoCmd 0x1: OnOffNoCmd_OFF 0x2: OnOffNoCmd_ON | Anti-dazzling adjustment command for the interior rear view mirror
CCUSOCCD | LCUL | CCUSOCCDToLCULEthSignalIPdu72 | SocketCdSocTCPClient3 | SocketLcuLTCPServer | Cyclic-100ms | 0x405048 | 1 |  | ReBlwrLvlSts | 4 | 7 |  |  | Motolora MSB | Unsigned | 0 | 1 | 0 | 0x0: FrntBlwrLvl_Off 0x1: FrntBlwrLvl_LvlMan1 0x2: FrntBlwrLvl_LvlMan2 0x3: FrntBlwrLvl_LvlMan3 0x4: FrntBlwrLvl_LvlMan4 0x5: FrntBlwrLvl_LvlMan5 0x6: FrntBlwrLvl_LvlMan6 0x7: FrntBlwrLvl_LvlMan7 0x8: FrntBlwrLvl_LvlMan8 0x9: FrntBlwrLvl_LvlMan9 0xA: FrntBlwrLvl_LvlAutoLo 0xB: FrntBlwrLvl_LvlAutoNormal 0xC: FrntBlwrLvl_LvlAutoHi | Rear Blower Actual Level Status
CCUSOCCD | LCUL | CCUSOCCDToLCULEthSignalIPdu77 | SocketCdSocTCPClient3 | SocketLcuLTCPServer | Cyclic-100ms | 0x40504D | 1 |  | RLDoorManResistCtrl | 2 | 7 |  |  | Motolora MSB | Unsigned | 0 | 1 | 0 | 0x0: DoorManResistCmd_Idle 0x1: DoorManResistCmd_AddLevel1Cmd 0x2: DoorManResistCmd_AddLevel2Cmd 0x3: DoorManResistCmd_SubCmd | Door manual resistance control
CCUSOCCD | LCUL | CCUSOCCDToLCULEthSignalIPdu76 | SocketCdSocTCPClient3 | SocketLcuLTCPServer | Cyclic-100ms | 0x40504C | 1 |  | ReWshrActvn | 2 | 7 |  |  | Motolora MSB | Unsigned | 0 | 1 | 0 | 0x0: OnOffNoCmd_NoCmd 0x1: OnOffNoCmd_OFF 0x2: OnOffNoCmd_ON | to activate the rear washing
CCUSOCCD | LCUL | CCUSOCCDToLCULEthSignalIPdu78 | SocketCdSocTCPClient3 | SocketLcuLTCPServer | Cyclic-50ms | 0x40504E | 2 |  | RLPwrSideDoorMaxPosnSet | 8 | 7 |  |  | Motolora MSB | Unsigned | 101 | 1 | 0 |  | power side door Max position set
CCUSOCCD | LCUL | CCUSOCCDToLCULEthSignalIPdu79 | SocketCdSocTCPClient3 | SocketLcuLTCPServer | Cyclic-50ms | 0x40504F | 4 | SeatAdj1RowLeReq | SeatAdj1RowLeReqMotorCtrlBack | 3 | 7 |  |  | Motolora MSB | Unsigned | 0 | 1 | 0 | 0x0: MotorCtrl_Idle 0x1: MotorCtrl_RunningUp 0x2: MotorCtrl_RunningDown 0x3: MotorCtrl_Stop 0x4: MotorCtrl_Reserved1 0x5: MotorCtrl_Reserved2 0x6: MotorCtrl_Reserved3 0x7: MotorCtrl_Reserved4 | Motr Control
CCUSOCCD | LCUL | CCUSOCCDToLCULEthSignalIPdu79 | SocketCdSocTCPClient3 | SocketLcuLTCPServer | Cyclic-50ms | 0x40504F | 4 | SeatAdj1RowLeReq | SeatAdj1RowLeReqMotorCtrlRe | 3 | 18 |  |  | Motolora MSB | Unsigned | 0 | 1 | 0 | 0x0: MotorCtrl_Idle 0x1: MotorCtrl_RunningUp 0x2: MotorCtrl_RunningDown 0x3: MotorCtrl_Stop 0x4: MotorCtrl_Reserved1 0x5: MotorCtrl_Reserved2 0x6: MotorCtrl_Reserved3 0x7: MotorCtrl_Reserved4 | Motr Control
CCUSOCCD | LCUL | CCUSOCCDToLCULEthSignalIPdu79 | SocketCdSocTCPClient3 | SocketLcuLTCPServer | Cyclic-50ms | 0x40504F | 4 | SeatAdj1RowLeReq | SeatAdj1RowLeReqMotorCtrlOTF | 3 | 11 |  |  | Motolora MSB | Unsigned | 0 | 1 | 0 | 0x0: MotorCtrl_Idle 0x1: MotorCtrl_RunningUp 0x2: MotorCtrl_RunningDown 0x3: MotorCtrl_Stop 0x4: MotorCtrl_Reserved1 0x5: MotorCtrl_Reserved2 0x6: MotorCtrl_Reserved3 0x7: MotorCtrl_Reserved4 | Motr Control
CCUSOCCD | LCUL | CCUSOCCDToLCULEthSignalIPdu79 | SocketCdSocTCPClient3 | SocketLcuLTCPServer | Cyclic-50ms | 0x40504F | 4 | SeatAdj1RowLeReq | SeatAdj1RowLeReqMotorCtrlTilt | 3 | 31 |  |  | Motolora MSB | Unsigned | 0 | 1 | 0 | 0x0: MotorCtrl_Idle 0x1: MotorCtrl_RunningUp 0x2: MotorCtrl_RunningDown 0x3: MotorCtrl_Stop 0x4: MotorCtrl_Reserved1 0x5: MotorCtrl_Reserved2 0x6: MotorCtrl_Reserved3 0x7: MotorCtrl_Reserved4 | Motr Control
CCUSOCCD | LCUL | CCUSOCCDToLCULEthSignalIPdu79 | SocketCdSocTCPClient3 | SocketLcuLTCPServer | Cyclic-50ms | 0x40504F | 4 | SeatAdj1RowLeReq | SeatAdj1RowLeReqMotorCtrlOTTOAg | 3 | 8 |  |  | Motolora MSB | Unsigned | 0 | 1 | 0 | 0x0: MotorCtrl_Idle 0x1: MotorCtrl_RunningUp 0x2: MotorCtrl_RunningDown 0x3: MotorCtrl_Stop 0x4: MotorCtrl_Reserved1 0x5: MotorCtrl_Reserved2 0x6: MotorCtrl_Reserved3 0x7: MotorCtrl_Reserved4 | Motr Control
CCUSOCCD | LCUL | CCUSOCCDToLCULEthSignalIPdu79 | SocketCdSocTCPClient3 | SocketLcuLTCPServer | Cyclic-50ms | 0x40504F | 4 | SeatAdj1RowLeReq | SeatAdj1RowLeReqMotorCtrlHei | 3 | 1 |  |  | Motolora MSB | Unsigned | 0 | 1 | 0 | 0x0: MotorCtrl_Idle 0x1: MotorCtrl_RunningUp 0x2: MotorCtrl_RunningDown 0x3: MotorCtrl_Stop 0x4: MotorCtrl_Reserved1 0x5: MotorCtrl_Reserved2 0x6: MotorCtrl_Reserved3 0x7: MotorCtrl_Reserved4 | Motr Control
CCUSOCCD | LCUL | CCUSOCCDToLCULEthSignalIPdu79 | SocketCdSocTCPClient3 | SocketLcuLTCPServer | Cyclic-50ms | 0x40504F | 4 | SeatAdj1RowLeReq | SeatAdj1RowLeReqMotorCtrlLen | 3 | 14 |  |  | Motolora MSB | Unsigned | 0 | 1 | 0 | 0x0: MotorCtrl_Idle 0x1: MotorCtrl_RunningUp 0x2: MotorCtrl_RunningDown 0x3: MotorCtrl_Stop 0x4: MotorCtrl_Reserved1 0x5: MotorCtrl_Reserved2 0x6: MotorCtrl_Reserved3 0x7: MotorCtrl_Reserved4 | Motr Control
CCUSOCCD | LCUL | CCUSOCCDToLCULEthSignalIPdu79 | SocketCdSocTCPClient3 | SocketLcuLTCPServer | Cyclic-50ms | 0x40504F | 4 | SeatAdj1RowLeReq | SeatAdj1RowLeReqMotorCtrlOTTOLen | 3 | 21 |  |  | Motolora MSB | Unsigned | 0 | 1 | 0 | 0x0: MotorCtrl_Idle 0x1: MotorCtrl_RunningUp 0x2: MotorCtrl_RunningDown 0x3: MotorCtrl_Stop 0x4: MotorCtrl_Reserved1 0x5: MotorCtrl_Reserved2 0x6: MotorCtrl_Reserved3 0x7: MotorCtrl_Reserved4 | Motr Control
CCUSOCCD | LCUL | CCUSOCCDToLCULEthSignalIPdu79 | SocketCdSocTCPClient3 | SocketLcuLTCPServer | Cyclic-50ms | 0x40504F | 4 | SeatAdj1RowLeReq | SeatAdj1RowLeReqMotorCtrlCLA | 3 | 4 |  |  | Motolora MSB | Unsigned | 0 | 1 | 0 | 0x0: MotorCtrl_Idle 0x1: MotorCtrl_RunningUp 0x2: MotorCtrl_RunningDown 0x3: MotorCtrl_Stop 0x4: MotorCtrl_Reserved1 0x5: MotorCtrl_Reserved2 0x6: MotorCtrl_Reserved3 0x7: MotorCtrl_Reserved4 | Motr Control
CCUSOCCD | LCUL | CCUSOCCDToLCULEthSignalIPdu80 | SocketCdSocTCPClient3 | SocketLcuLTCPServer | Cyclic-50ms | 0x405050 | 4 | SeatAdj2RowLeReq | SeatAdj2RowLeReqMotorCtrlOTTOLen | 3 | 21 |  |  | Motolora MSB | Unsigned | 0 | 1 | 0 | 0x0: MotorCtrl_Idle 0x1: MotorCtrl_RunningUp 0x2: MotorCtrl_RunningDown 0x3: MotorCtrl_Stop 0x4: MotorCtrl_Reserved1 0x5: MotorCtrl_Reserved2 0x6: MotorCtrl_Reserved3 0x7: MotorCtrl_Reserved4 | Motr Control
CCUSOCCD | LCUL | CCUSOCCDToLCULEthSignalIPdu80 | SocketCdSocTCPClient3 | SocketLcuLTCPServer | Cyclic-50ms | 0x405050 | 4 | SeatAdj2RowLeReq | SeatAdj2RowLeReqMotorCtrlTilt | 3 | 31 |  |  | Motolora MSB | Unsigned | 0 | 1 | 0 | 0x0: MotorCtrl_Idle 0x1: MotorCtrl_RunningUp 0x2: MotorCtrl_RunningDown 0x3: MotorCtrl_Stop 0x4: MotorCtrl_Reserved1 0x5: MotorCtrl_Reserved2 0x6: MotorCtrl_Reserved3 0x7: MotorCtrl_Reserved4 | Motr Control
CCUSOCCD | LCUL | CCUSOCCDToLCULEthSignalIPdu80 | SocketCdSocTCPClient3 | SocketLcuLTCPServer | Cyclic-50ms | 0x405050 | 4 | SeatAdj2RowLeReq | SeatAdj2RowLeReqMotorCtrlBack | 3 | 7 |  |  | Motolora MSB | Unsigned | 0 | 1 | 0 | 0x0: MotorCtrl_Idle 0x1: MotorCtrl_RunningUp 0x2: MotorCtrl_RunningDown 0x3: MotorCtrl_Stop 0x4: MotorCtrl_Reserved1 0x5: MotorCtrl_Reserved2 0x6: MotorCtrl_Reserved3 0x7: MotorCtrl_Reserved4 | Motr Control
CCUSOCCD | LCUL | CCUSOCCDToLCULEthSignalIPdu80 | SocketCdSocTCPClient3 | SocketLcuLTCPServer | Cyclic-50ms | 0x405050 | 4 | SeatAdj2RowLeReq | SeatAdj2RowLeReqMotorCtrlLen | 3 | 14 |  |  | Motolora MSB | Unsigned | 0 | 1 | 0 | 0x0: MotorCtrl_Idle 0x1: MotorCtrl_RunningUp 0x2: MotorCtrl_RunningDown 0x3: MotorCtrl_Stop 0x4: MotorCtrl_Reserved1 0x5: MotorCtrl_Reserved2 0x6: MotorCtrl_Reserved3 0x7: MotorCtrl_Reserved4 | Motr Control
CCUSOCCD | LCUL | CCUSOCCDToLCULEthSignalIPdu80 | SocketCdSocTCPClient3 | SocketLcuLTCPServer | Cyclic-50ms | 0x405050 | 4 | SeatAdj2RowLeReq | SeatAdj2RowLeReqMotorCtrlCLA | 3 | 4 |  |  | Motolora MSB | Unsigned | 0 | 1 | 0 | 0x0: MotorCtrl_Idle 0x1: MotorCtrl_RunningUp 0x2: MotorCtrl_RunningDown 0x3: MotorCtrl_Stop 0x4: MotorCtrl_Reserved1 0x5: MotorCtrl_Reserved2 0x6: MotorCtrl_Reserved3 0x7: MotorCtrl_Reserved4 | Motr Control
CCUSOCCD | LCUL | CCUSOCCDToLCULEthSignalIPdu80 | SocketCdSocTCPClient3 | SocketLcuLTCPServer | Cyclic-50ms | 0x405050 | 4 | SeatAdj2RowLeReq | SeatAdj2RowLeReqMotorCtrlOTTOAg | 3 | 8 |  |  | Motolora MSB | Unsigned | 0 | 1 | 0 | 0x0: MotorCtrl_Idle 0x1: MotorCtrl_RunningUp 0x2: MotorCtrl_RunningDown 0x3: MotorCtrl_Stop 0x4: MotorCtrl_Reserved1 0x5: MotorCtrl_Reserved2 0x6: MotorCtrl_Reserved3 0x7: MotorCtrl_Reserved4 | Motr Control
CCUSOCCD | LCUL | CCUSOCCDToLCULEthSignalIPdu80 | SocketCdSocTCPClient3 | SocketLcuLTCPServer | Cyclic-50ms | 0x405050 | 4 | SeatAdj2RowLeReq | SeatAdj2RowLeReqMotorCtrlRe | 3 | 18 |  |  | Motolora MSB | Unsigned | 0 | 1 | 0 | 0x0: MotorCtrl_Idle 0x1: MotorCtrl_RunningUp 0x2: MotorCtrl_RunningDown 0x3: MotorCtrl_Stop 0x4: MotorCtrl_Reserved1 0x5: MotorCtrl_Reserved2 0x6: MotorCtrl_Reserved3 0x7: MotorCtrl_Reserved4 | Motr Control
CCUSOCCD | LCUL | CCUSOCCDToLCULEthSignalIPdu80 | SocketCdSocTCPClient3 | SocketLcuLTCPServer | Cyclic-50ms | 0x405050 | 4 | SeatAdj2RowLeReq | SeatAdj2RowLeReqMotorCtrlOTF | 3 | 11 |  |  | Motolora MSB | Unsigned | 0 | 1 | 0 | 0x0: MotorCtrl_Idle 0x1: MotorCtrl_RunningUp 0x2: MotorCtrl_RunningDown 0x3: MotorCtrl_Stop 0x4: MotorCtrl_Reserved1 0x5: MotorCtrl_Reserved2 0x6: MotorCtrl_Reserved3 0x7: MotorCtrl_Reserved4 | Motr Control
CCUSOCCD | LCUL | CCUSOCCDToLCULEthSignalIPdu80 | SocketCdSocTCPClient3 | SocketLcuLTCPServer | Cyclic-50ms | 0x405050 | 4 | SeatAdj2RowLeReq | SeatAdj2RowLeReqMotorCtrlHei | 3 | 1 |  |  | Motolora MSB | Unsigned | 0 | 1 | 0 | 0x0: MotorCtrl_Idle 0x1: MotorCtrl_RunningUp 0x2: MotorCtrl_RunningDown 0x3: MotorCtrl_Stop 0x4: MotorCtrl_Reserved1 0x5: MotorCtrl_Reserved2 0x6: MotorCtrl_Reserved3 0x7: MotorCtrl_Reserved4 | Motr Control
CCUSOCCD | LCUL | CCUSOCCDToLCULEthSignalIPdu13 | SocketCdSocTCPClient3 | SocketLcuLTCPServer | EventTriggered | 0x40500D | 1 |  | ActvReSplrSeldCmd | 2 | 7 |  |  | Motolora MSB | Unsigned | 0 | 1 | 0 | 0x0: ActvReSplrSeldCmd_OFF 0x1: ActvReSplrSeldCmd_ON 0x2: ActvReSplrSeldCmd_AUTO | Setting ActiveWing Mode
CCUSOCCD | LCUL | CCUSOCCDToLCULEthSignalIPdu81 | SocketCdSocTCPClient3 | SocketLcuLTCPServer | Cyclic-50ms | 0x405051 | 4 | SeatAdj3RowLeReq | SeatAdj3RowLeReqMotorCtrlOTTOAg | 3 | 8 |  |  | Motolora MSB | Unsigned | 0 | 1 | 0 | 0x0: MotorCtrl_Idle 0x1: MotorCtrl_RunningUp 0x2: MotorCtrl_RunningDown 0x3: MotorCtrl_Stop 0x4: MotorCtrl_Reserved1 0x5: MotorCtrl_Reserved2 0x6: MotorCtrl_Reserved3 0x7: MotorCtrl_Reserved4 | Motr Control
CCUSOCCD | LCUL | CCUSOCCDToLCULEthSignalIPdu81 | SocketCdSocTCPClient3 | SocketLcuLTCPServer | Cyclic-50ms | 0x405051 | 4 | SeatAdj3RowLeReq | SeatAdj3RowLeReqMotorCtrlTilt | 3 | 31 |  |  | Motolora MSB | Unsigned | 0 | 1 | 0 | 0x0: MotorCtrl_Idle 0x1: MotorCtrl_RunningUp 0x2: MotorCtrl_RunningDown 0x3: MotorCtrl_Stop 0x4: MotorCtrl_Reserved1 0x5: MotorCtrl_Reserved2 0x6: MotorCtrl_Reserved3 0x7: MotorCtrl_Reserved4 | Motr Control
CCUSOCCD | LCUL | CCUSOCCDToLCULEthSignalIPdu81 | SocketCdSocTCPClient3 | SocketLcuLTCPServer | Cyclic-50ms | 0x405051 | 4 | SeatAdj3RowLeReq | SeatAdj3RowLeReqMotorCtrlHei | 3 | 1 |  |  | Motolora MSB | Unsigned | 0 | 1 | 0 | 0x0: MotorCtrl_Idle 0x1: MotorCtrl_RunningUp 0x2: MotorCtrl_RunningDown 0x3: MotorCtrl_Stop 0x4: MotorCtrl_Reserved1 0x5: MotorCtrl_Reserved2 0x6: MotorCtrl_Reserved3 0x7: MotorCtrl_Reserved4 | Motr Control
CCUSOCCD | LCUL | CCUSOCCDToLCULEthSignalIPdu81 | SocketCdSocTCPClient3 | SocketLcuLTCPServer | Cyclic-50ms | 0x405051 | 4 | SeatAdj3RowLeReq | SeatAdj3RowLeReqMotorCtrlOTTOLen | 3 | 21 |  |  | Motolora MSB | Unsigned | 0 | 1 | 0 | 0x0: MotorCtrl_Idle 0x1: MotorCtrl_RunningUp 0x2: MotorCtrl_RunningDown 0x3: MotorCtrl_Stop 0x4: MotorCtrl_Reserved1 0x5: MotorCtrl_Reserved2 0x6: MotorCtrl_Reserved3 0x7: MotorCtrl_Reserved4 | Motr Control
CCUSOCCD | LCUL | CCUSOCCDToLCULEthSignalIPdu81 | SocketCdSocTCPClient3 | SocketLcuLTCPServer | Cyclic-50ms | 0x405051 | 4 | SeatAdj3RowLeReq | SeatAdj3RowLeReqMotorCtrlLen | 3 | 14 |  |  | Motolora MSB | Unsigned | 0 | 1 | 0 | 0x0: MotorCtrl_Idle 0x1: MotorCtrl_RunningUp 0x2: MotorCtrl_RunningDown 0x3: MotorCtrl_Stop 0x4: MotorCtrl_Reserved1 0x5: MotorCtrl_Reserved2 0x6: MotorCtrl_Reserved3 0x7: MotorCtrl_Reserved4 | Motr Control
CCUSOCCD | LCUL | CCUSOCCDToLCULEthSignalIPdu81 | SocketCdSocTCPClient3 | SocketLcuLTCPServer | Cyclic-50ms | 0x405051 | 4 | SeatAdj3RowLeReq | SeatAdj3RowLeReqMotorCtrlCLA | 3 | 4 |  |  | Motolora MSB | Unsigned | 0 | 1 | 0 | 0x0: MotorCtrl_Idle 0x1: MotorCtrl_RunningUp 0x2: MotorCtrl_RunningDown 0x3: MotorCtrl_Stop 0x4: MotorCtrl_Reserved1 0x5: MotorCtrl_Reserved2 0x6: MotorCtrl_Reserved3 0x7: MotorCtrl_Reserved4 | Motr Control
CCUSOCCD | LCUL | CCUSOCCDToLCULEthSignalIPdu81 | SocketCdSocTCPClient3 | SocketLcuLTCPServer | Cyclic-50ms | 0x405051 | 4 | SeatAdj3RowLeReq | SeatAdj3RowLeReqMotorCtrlOTF | 3 | 11 |  |  | Motolora MSB | Unsigned | 0 | 1 | 0 | 0x0: MotorCtrl_Idle 0x1: MotorCtrl_RunningUp 0x2: MotorCtrl_RunningDown 0x3: MotorCtrl_Stop 0x4: MotorCtrl_Reserved1 0x5: MotorCtrl_Reserved2 0x6: MotorCtrl_Reserved3 0x7: MotorCtrl_Reserved4 | Motr Control
CCUSOCCD | LCUL | CCUSOCCDToLCULEthSignalIPdu81 | SocketCdSocTCPClient3 | SocketLcuLTCPServer | Cyclic-50ms | 0x405051 | 4 | SeatAdj3RowLeReq | SeatAdj3RowLeReqMotorCtrlBack | 3 | 7 |  |  | Motolora MSB | Unsigned | 0 | 1 | 0 | 0x0: MotorCtrl_Idle 0x1: MotorCtrl_RunningUp 0x2: MotorCtrl_RunningDown 0x3: MotorCtrl_Stop 0x4: MotorCtrl_Reserved1 0x5: MotorCtrl_Reserved2 0x6: MotorCtrl_Reserved3 0x7: MotorCtrl_Reserved4 | Motr Control
CCUSOCCD | LCUL | CCUSOCCDToLCULEthSignalIPdu81 | SocketCdSocTCPClient3 | SocketLcuLTCPServer | Cyclic-50ms | 0x405051 | 4 | SeatAdj3RowLeReq | SeatAdj3RowLeReqMotorCtrlRe | 3 | 18 |  |  | Motolora MSB | Unsigned | 0 | 1 | 0 | 0x0: MotorCtrl_Idle 0x1: MotorCtrl_RunningUp 0x2: MotorCtrl_RunningDown 0x3: MotorCtrl_Stop 0x4: MotorCtrl_Reserved1 0x5: MotorCtrl_Reserved2 0x6: MotorCtrl_Reserved3 0x7: MotorCtrl_Reserved4 | Motr Control
CCUSOCCD | LCUL | CCUSOCCDToLCULEthSignalIPdu83 | SocketCdSocTCPClient3 | SocketLcuLTCPServer | Cyclic-100ms | 0x405053 | 1 |  | SeatAdjLe2RowAntiPinchEna | 2 | 7 |  |  | Motolora MSB | Unsigned | 0 | 1 | 0 | 0x0: EnableDisable4_NoCmd 0x1: EnableDisable4_Disable 0x2: EnableDisable4_Enable | Antipinch Enable or Disable
CCUSOCCD | LCUL | CCUSOCCDToLCULEthSignalIPdu85 | SocketCdSocTCPClient3 | SocketLcuLTCPServer | Cyclic-100ms | 0x405055 | 9 | SeatClimaLeReqFromSrv | SeatClimaLeReqFromSrvHeatgTSet3Row | 11 | 30 |  |  | Motolora MSB | Unsigned | 400 | 0.1 | -40 |  | Third Row Left Side Seat Heating Temperature Setting From Service
CCUSOCCD | LCUL | CCUSOCCDToLCULEthSignalIPdu85 | SocketCdSocTCPClient3 | SocketLcuLTCPServer | Cyclic-100ms | 0x405055 | 9 | SeatClimaLeReqFromSrv | SeatClimaLeReqFromSrvVentOnOff3Row | 1 | 33 |  |  | Motolora MSB | Unsigned | 0 | 1 | 0 | 0x0: OnOff1_Off 0x1: OnOff1_On | Third Row Left Side Seat Venting On-Off Setting From Service
CCUSOCCD | LCUL | CCUSOCCDToLCULEthSignalIPdu85 | SocketCdSocTCPClient3 | SocketLcuLTCPServer | Cyclic-100ms | 0x405055 | 9 | SeatClimaLeReqFromSrv | SeatClimaLeReqFromSrvHeatgTSet1Row | 11 | 4 |  |  | Motolora MSB | Unsigned | 400 | 0.1 | -40 |  | First Row Left Side Seat Heating Temperature Setting From Service
CCUSOCCD | LCUL | CCUSOCCDToLCULEthSignalIPdu85 | SocketCdSocTCPClient3 | SocketLcuLTCPServer | Cyclic-100ms | 0x405055 | 9 | SeatClimaLeReqFromSrv | SeatClimaLeReqFromSrvVentPwmSet2Row | 10 | 53 |  |  | Motolora MSB | Unsigned | 0 | 0.1 | 0 |  | Second Row Left Side Seat Venting Pwm Setting From Service
CCUSOCCD | LCUL | CCUSOCCDToLCULEthSignalIPdu85 | SocketCdSocTCPClient3 | SocketLcuLTCPServer | Cyclic-100ms | 0x405055 | 9 | SeatClimaLeReqFromSrv | SeatClimaLeReqFromSrvVentPwmSet3Row | 10 | 59 |  |  | Motolora MSB | Unsigned | 0 | 0.1 | 0 |  | Third Row Left Side Seat Venting Pwm Setting From Service
CCUSOCCD | LCUL | CCUSOCCDToLCULEthSignalIPdu85 | SocketCdSocTCPClient3 | SocketLcuLTCPServer | Cyclic-100ms | 0x405055 | 9 | SeatClimaLeReqFromSrv | SeatClimaLeReqFromSrvHeatgOnOff3Row | 1 | 5 |  |  | Motolora MSB | Unsigned | 0 | 1 | 0 | 0x0: OnOff1_Off 0x1: OnOff1_On | Third Row Left Side Seat Heating On-Off Setting From Service
CCUSOCCD | LCUL | CCUSOCCDToLCULEthSignalIPdu85 | SocketCdSocTCPClient3 | SocketLcuLTCPServer | Cyclic-100ms | 0x405055 | 9 | SeatClimaLeReqFromSrv | SeatClimaLeReqFromSrvVentPwmSet1Row | 10 | 47 |  |  | Motolora MSB | Unsigned | 0 | 0.1 | 0 |  | First Row Left Side Seat Venting Pwm Setting From Service
CCUSOCCD | LCUL | CCUSOCCDToLCULEthSignalIPdu85 | SocketCdSocTCPClient3 | SocketLcuLTCPServer | Cyclic-100ms | 0x405055 | 9 | SeatClimaLeReqFromSrv | SeatClimaLeReqFromSrvHeatgOnOff1Row | 1 | 7 |  |  | Motolora MSB | Unsigned | 0 | 1 | 0 | 0x0: OnOff1_Off 0x1: OnOff1_On | First Row Left Side Seat Heating On-Off Setting From Service
CCUSOCCD | LCUL | CCUSOCCDToLCULEthSignalIPdu85 | SocketCdSocTCPClient3 | SocketLcuLTCPServer | Cyclic-100ms | 0x405055 | 9 | SeatClimaLeReqFromSrv | SeatClimaLeReqFromSrvVentOnOff1Row | 1 | 35 |  |  | Motolora MSB | Unsigned | 0 | 1 | 0 | 0x0: OnOff1_Off 0x1: OnOff1_On | First Row Left Side Seat Venting On-Off Setting From Service
CCUSOCCD | LCUL | CCUSOCCDToLCULEthSignalIPdu85 | SocketCdSocTCPClient3 | SocketLcuLTCPServer | Cyclic-100ms | 0x405055 | 9 | SeatClimaLeReqFromSrv | SeatClimaLeReqFromSrvHeatgTSet2Row | 11 | 9 |  |  | Motolora MSB | Unsigned | 400 | 0.1 | -40 |  | Second Row Left Side Seat Heating Temperature Setting From Service
CCUSOCCD | LCUL | CCUSOCCDToLCULEthSignalIPdu85 | SocketCdSocTCPClient3 | SocketLcuLTCPServer | Cyclic-100ms | 0x405055 | 9 | SeatClimaLeReqFromSrv | SeatClimaLeReqFromSrvHeatgOnOff2Row | 1 | 6 |  |  | Motolora MSB | Unsigned | 0 | 1 | 0 | 0x0: OnOff1_Off 0x1: OnOff1_On | Second Row Left Side Seat Heating On-Off Setting From Service
CCUSOCCD | LCUL | CCUSOCCDToLCULEthSignalIPdu85 | SocketCdSocTCPClient3 | SocketLcuLTCPServer | Cyclic-100ms | 0x405055 | 9 | SeatClimaLeReqFromSrv | SeatClimaLeReqFromSrvVentOnOff2Row | 1 | 34 |  |  | Motolora MSB | Unsigned | 0 | 1 | 0 | 0x0: OnOff1_Off 0x1: OnOff1_On | Second Row Left Side Seat Venting On-Off Setting From Service
CCUSOCCD | LCUL | CCUSOCCDToLCULEthSignalIPdu82 | SocketCdSocTCPClient3 | SocketLcuLTCPServer | Cyclic-100ms | 0x405052 | 1 |  | SeatAdjLe1RowAntiPinchEna | 2 | 7 |  |  | Motolora MSB | Unsigned | 0 | 1 | 0 | 0x0: EnableDisable4_NoCmd 0x1: EnableDisable4_Disable 0x2: EnableDisable4_Enable | Antipinch Enable or Disable
CCUSOCCD | LCUL | CCUSOCCDToLCULEthSignalIPdu84 | SocketCdSocTCPClient3 | SocketLcuLTCPServer | Cyclic-100ms | 0x405054 | 1 |  | SeatAdjLe3RowAntiPinchEna | 2 | 7 |  |  | Motolora MSB | Unsigned | 0 | 1 | 0 | 0x0: EnableDisable4_NoCmd 0x1: EnableDisable4_Disable 0x2: EnableDisable4_Enable | Antipinch Enable or Disable
CCUSOCCD | LCUL | CCUSOCCDToLCULEthSignalIPdu89 | SocketCdSocTCPClient3 | SocketLcuLTCPServer | Cyclic-50ms | 0x405059 | 1 | SeatMassgReqReLe | SeatMassgReqReLeReqLvl | 2 | 4 |  |  | Motolora MSB | Unsigned | 0 | 1 | 0 | 0x0: ReqLvl_NoReq 0x1: ReqLvl_LoReq 0x2: ReqLvl_MidReq 0x3: ReqLvl_HiReq | Massage Intensity Level Request
CCUSOCCD | LCUL | CCUSOCCDToLCULEthSignalIPdu89 | SocketCdSocTCPClient3 | SocketLcuLTCPServer | Cyclic-50ms | 0x405059 | 1 | SeatMassgReqReLe | SeatMassgReqReLeMassgProg | 3 | 7 |  |  | Motolora MSB | Unsigned | 0 | 1 | 0 | 0x0: MassgProg_Prog0 0x1: MassgProg_Prog1 0x2: MassgProg_Prog2 0x3: MassgProg_Prog3 0x4: MassgProg_Prog4 0x5: MassgProg_Prog5 0x6: MassgProg_Prog6 0x7: MassgProg_Prog7 | Massage Type
CCUSOCCD | LCUL | CCUSOCCDToLCULEthSignalIPdu90 | SocketCdSocTCPClient3 | SocketLcuLTCPServer | Cyclic-100ms | 0x40505A | 3 | SftyBltTensionCtrl | SftyBltTensionCtrlF | 8 | 7 |  |  | Motolora MSB | Unsigned | 0 | 1 | 0 |  | force
CCUSOCCD | LCUL | CCUSOCCDToLCULEthSignalIPdu90 | SocketCdSocTCPClient3 | SocketLcuLTCPServer | Cyclic-100ms | 0x40505A | 3 | SftyBltTensionCtrl | SftyBltTensionCtrlTi | 16 | 15 |  |  | Motolora MSB | Unsigned | 0 | 1 | 0 |  | time
CCUSOCCD | LCUL | CCUSOCCDToLCULEthSignalIPdu86 | SocketCdSocTCPClient3 | SocketLcuLTCPServer | Cyclic-50ms | 0x405056 | 1 |  | SeatLumReqFrntLe | 7 | 7 |  |  | Motolora MSB | Unsigned | 0 | 1 | 0 | 0x0: SeatLumCmd_Idle 0x1: SeatLumCmd_Up 0x2: SeatLumCmd_Down 0x3: SeatLumCmd_Foreward 0x4: SeatLumCmd_Backward 0x5: SeatLumCmd_resd1 0x6: SeatLumCmd_resd2 0x7: SeatLumCmd_resd3 | Lumbar Request
CCUSOCCD | LCUL | CCUSOCCDToLCULEthSignalIPdu88 | SocketCdSocTCPClient3 | SocketLcuLTCPServer | Cyclic-50ms | 0x405058 | 1 | SeatMassgReqFrntLe | SeatMassgReqFrntLeReqLvl | 2 | 4 |  |  | Motolora MSB | Unsigned | 0 | 1 | 0 | 0x0: ReqLvl_NoReq 0x1: ReqLvl_LoReq 0x2: ReqLvl_MidReq 0x3: ReqLvl_HiReq | Massage Intensity Level Request
CCUSOCCD | LCUL | CCUSOCCDToLCULEthSignalIPdu88 | SocketCdSocTCPClient3 | SocketLcuLTCPServer | Cyclic-50ms | 0x405058 | 1 | SeatMassgReqFrntLe | SeatMassgReqFrntLeMassgProg | 3 | 7 |  |  | Motolora MSB | Unsigned | 0 | 1 | 0 | 0x0: MassgProg_Prog0 0x1: MassgProg_Prog1 0x2: MassgProg_Prog2 0x3: MassgProg_Prog3 0x4: MassgProg_Prog4 0x5: MassgProg_Prog5 0x6: MassgProg_Prog6 0x7: MassgProg_Prog7 | Massage Type
CCUSOCCD | LCUL | CCUSOCCDToLCULEthSignalIPdu87 | SocketCdSocTCPClient3 | SocketLcuLTCPServer | Cyclic-50ms | 0x405057 | 1 |  | SeatLumReqReLe | 7 | 7 |  |  | Motolora MSB | Unsigned | 0 | 1 | 0 | 0x0: SeatLumCmd_Idle 0x1: SeatLumCmd_Up 0x2: SeatLumCmd_Down 0x3: SeatLumCmd_Foreward 0x4: SeatLumCmd_Backward 0x5: SeatLumCmd_resd1 0x6: SeatLumCmd_resd2 0x7: SeatLumCmd_resd3 | Lumbar Request
CCUSOCCD | LCUL | CCUSOCCDToLCULEthSignalIPdu92 | SocketCdSocTCPClient3 | SocketLcuLTCPServer | Cyclic-100ms | 0x40505C | 1 |  | SteerWhlAdjAgReq | 3 | 7 |  |  | Motolora MSB | Unsigned | 0 | 1 | 0 | 0x0: MotorCmd_IDLE 0x1: MotorCmd_Positiv 0x2: MotorCmd_Negativ 0x3: MotorCmd_Reserved | SteerWheel Angle Adjustment Request
CCUSOCCD | LCUL | CCUSOCCDToLCULEthSignalIPdu91 | SocketCdSocTCPClient3 | SocketLcuLTCPServer | Cyclic-100ms | 0x40505B | 6 | SftyBltVibrationCtrl | SftyBltVibrationCtrlFrq | 16 | 15 |  |  | Motolora MSB | Unsigned | 0 | 1 | 0 |  | frequency
CCUSOCCD | LCUL | CCUSOCCDToLCULEthSignalIPdu91 | SocketCdSocTCPClient3 | SocketLcuLTCPServer | Cyclic-100ms | 0x40505B | 6 | SftyBltVibrationCtrl | SftyBltVibrationCtrlTi | 16 | 31 |  |  | Motolora MSB | Unsigned | 0 | 1 | 0 |  | time
CCUSOCCD | LCUL | CCUSOCCDToLCULEthSignalIPdu91 | SocketCdSocTCPClient3 | SocketLcuLTCPServer | Cyclic-100ms | 0x40505B | 6 | SftyBltVibrationCtrl | SftyBltVibrationCtrlF | 8 | 7 |  |  | Motolora MSB | Unsigned | 0 | 1 | 0 |  | force
CCUSOCCD | LCUL | CCUSOCCDToLCULEthSignalIPdu99 | SocketCdSocTCPClient3 | SocketLcuLTCPServer | Cyclic-100ms | 0x405063 | 1 |  | TowBarReq | 2 | 7 |  |  | Motolora MSB | Unsigned | 0 | 1 | 0 | 0x0: TowBarReqType_NoReq 0x1: TowBarReqType_Unfold 0x2: TowBarReqType_Fold | Tow Bar (Fold/Unfold)Request
CCUSOCCD | LCUL | CCUSOCCDToLCULEthSignalIPdu98 | SocketCdSocTCPClient3 | SocketLcuLTCPServer | Cyclic-50ms | 0x405062 | 4 | SteerWhlRiSymbolLightCtrl | SteerWhlRiSymbolLightCtrlBlue | 8 | 7 |  |  | Motolora MSB | Unsigned | 0 | 1 | 0 |  | RGB中B值
CCUSOCCD | LCUL | CCUSOCCDToLCULEthSignalIPdu98 | SocketCdSocTCPClient3 | SocketLcuLTCPServer | Cyclic-50ms | 0x405062 | 4 | SteerWhlRiSymbolLightCtrl | SteerWhlRiSymbolLightCtrlGreen | 8 | 23 |  |  | Motolora MSB | Unsigned | 0 | 1 | 0 |  | RGB中G值
CCUSOCCD | LCUL | CCUSOCCDToLCULEthSignalIPdu98 | SocketCdSocTCPClient3 | SocketLcuLTCPServer | Cyclic-50ms | 0x405062 | 4 | SteerWhlRiSymbolLightCtrl | SteerWhlRiSymbolLightCtrlBrightness | 7 | 15 |  |  | Motolora MSB | Unsigned | 0 | 1 | 0 |  | 背光亮度值
CCUSOCCD | LCUL | CCUSOCCDToLCULEthSignalIPdu98 | SocketCdSocTCPClient3 | SocketLcuLTCPServer | Cyclic-50ms | 0x405062 | 4 | SteerWhlRiSymbolLightCtrl | SteerWhlRiSymbolLightCtrlRed | 8 | 31 |  |  | Motolora MSB | Unsigned | 0 | 1 | 0 |  | RGB中R值
CCUSOCCD | LCUL | CCUSOCCDToLCULEthSignalIPdu95 | SocketCdSocTCPClient3 | SocketLcuLTCPServer | Cyclic-100ms | 0x40505F | 2 |  | SteerWhlClimaHeatgTsetFromSrv | 11 | 7 |  |  | Motolora MSB | Unsigned | 400 | 0.1 | -40 |  | Steering Wheel Heating Temperature Setting From Service
CCUSOCCD | LCUL | CCUSOCCDToLCULEthSignalIPdu94 | SocketCdSocTCPClient3 | SocketLcuLTCPServer | Cyclic-100ms | 0x40505E | 1 |  | SteerWhlClimaHeatgReqFromSrv | 1 | 7 |  |  | Motolora MSB | Unsigned | 0 | 1 | 0 | 0x0: OnOff1_Off 0x1: OnOff1_On | Steering Wheel Heating OnOff Request From Service
CCUSOCCD | LCUL | CCUSOCCDToLCULEthSignalIPdu96 | SocketCdSocTCPClient3 | SocketLcuLTCPServer | Cyclic-50ms | 0x405060 | 4 | SteerWhlLeLightingBarCtrl | SteerWhlLeLightingBarCtrlGreen | 8 | 23 |  |  | Motolora MSB | Unsigned | 0 | 1 | 0 |  | RGB中G值
CCUSOCCD | LCUL | CCUSOCCDToLCULEthSignalIPdu96 | SocketCdSocTCPClient3 | SocketLcuLTCPServer | Cyclic-50ms | 0x405060 | 4 | SteerWhlLeLightingBarCtrl | SteerWhlLeLightingBarCtrlBlue | 8 | 7 |  |  | Motolora MSB | Unsigned | 0 | 1 | 0 |  | RGB中B值
CCUSOCCD | LCUL | CCUSOCCDToLCULEthSignalIPdu96 | SocketCdSocTCPClient3 | SocketLcuLTCPServer | Cyclic-50ms | 0x405060 | 4 | SteerWhlLeLightingBarCtrl | SteerWhlLeLightingBarCtrlRed | 8 | 31 |  |  | Motolora MSB | Unsigned | 0 | 1 | 0 |  | RGB中R值
CCUSOCCD | LCUL | CCUSOCCDToLCULEthSignalIPdu96 | SocketCdSocTCPClient3 | SocketLcuLTCPServer | Cyclic-50ms | 0x405060 | 4 | SteerWhlLeLightingBarCtrl | SteerWhlLeLightingBarCtrlBrightness | 7 | 15 |  |  | Motolora MSB | Unsigned | 0 | 1 | 0 |  | 背光亮度值
CCUSOCCD | LCUL | CCUSOCCDToLCULEthSignalIPdu97 | SocketCdSocTCPClient3 | SocketLcuLTCPServer | Cyclic-50ms | 0x405061 | 4 | SteerWhlLeSymbolLightCtrl | SteerWhlLeSymbolLightCtrlBrightness | 7 | 15 |  |  | Motolora MSB | Unsigned | 0 | 1 | 0 |  | 背光亮度值
CCUSOCCD | LCUL | CCUSOCCDToLCULEthSignalIPdu97 | SocketCdSocTCPClient3 | SocketLcuLTCPServer | Cyclic-50ms | 0x405061 | 4 | SteerWhlLeSymbolLightCtrl | SteerWhlLeSymbolLightCtrlGreen | 8 | 23 |  |  | Motolora MSB | Unsigned | 0 | 1 | 0 |  | RGB中G值
CCUSOCCD | LCUL | CCUSOCCDToLCULEthSignalIPdu97 | SocketCdSocTCPClient3 | SocketLcuLTCPServer | Cyclic-50ms | 0x405061 | 4 | SteerWhlLeSymbolLightCtrl | SteerWhlLeSymbolLightCtrlBlue | 8 | 7 |  |  | Motolora MSB | Unsigned | 0 | 1 | 0 |  | RGB中B值
CCUSOCCD | LCUL | CCUSOCCDToLCULEthSignalIPdu97 | SocketCdSocTCPClient3 | SocketLcuLTCPServer | Cyclic-50ms | 0x405061 | 4 | SteerWhlLeSymbolLightCtrl | SteerWhlLeSymbolLightCtrlRed | 8 | 31 |  |  | Motolora MSB | Unsigned | 0 | 1 | 0 |  | RGB中R值
CCUSOCCD | LCUL | CCUSOCCDToLCULEthSignalIPdu93 | SocketCdSocTCPClient3 | SocketLcuLTCPServer | Cyclic-100ms | 0x40505D | 1 |  | SteerWhlAdjLenReq | 3 | 7 |  |  | Motolora MSB | Unsigned | 0 | 1 | 0 | 0x0: MotorCmd_IDLE 0x1: MotorCmd_Positiv 0x2: MotorCmd_Negativ 0x3: MotorCmd_Reserved | SteerWheel Length Adjustment Request
CCUSOCCD | LCUL | CCUSOCCDToLCULEthSignalIPdu104 | SocketCdSocTCPClient3 | SocketLcuLTCPServer | Cyclic-50ms | 0x405068 | 4 | TweeterLeUpprALMRGBL | TweeterLeUpprALMRGBLGreen | 8 | 15 |  |  | Motolora MSB | Unsigned | 0 | 1 | 0 |  | Green,TweeterLeUpprALMRGBL
CCUSOCCD | LCUL | CCUSOCCDToLCULEthSignalIPdu104 | SocketCdSocTCPClient3 | SocketLcuLTCPServer | Cyclic-50ms | 0x405068 | 4 | TweeterLeUpprALMRGBL | TweeterLeUpprALMRGBLLuminance | 7 | 23 |  |  | Motolora MSB | Unsigned | 0 | 1 | 0 |  | Luminance,TweeterLeUpprALMRGBL
CCUSOCCD | LCUL | CCUSOCCDToLCULEthSignalIPdu104 | SocketCdSocTCPClient3 | SocketLcuLTCPServer | Cyclic-50ms | 0x405068 | 4 | TweeterLeUpprALMRGBL | TweeterLeUpprALMRGBLBlue | 8 | 7 |  |  | Motolora MSB | Unsigned | 0 | 1 | 0 |  | Blue,TweeterLeUpprALMRGBL
CCUSOCCD | LCUL | CCUSOCCDToLCULEthSignalIPdu104 | SocketCdSocTCPClient3 | SocketLcuLTCPServer | Cyclic-50ms | 0x405068 | 4 | TweeterLeUpprALMRGBL | TweeterLeUpprALMRGBLRed | 8 | 31 |  |  | Motolora MSB | Unsigned | 0 | 1 | 0 |  | Red,TweeterLeUpprALMRGBL
CCUSOCCD | LCUL | CCUSOCCDToLCULEthSignalIPdu108 | SocketCdSocTCPClient3 | SocketLcuLTCPServer | Cyclic-100ms | 0x40506C | 1 |  | WiprMotFrntOffsAg | 4 | 7 |  |  | Motolora MSB | Unsigned | 0 | 1 | 0 |  | Information to calibrate the upper reversal position of the wiper arm by introducing an offset to the wiper crank angle in the upper reversal position.
CCUSOCCD | LCUL | CCUSOCCDToLCULEthSignalIPdu106 | SocketCdSocTCPClient3 | SocketLcuLTCPServer | Cyclic-100ms | 0x40506A | 1 |  | WinLockAutoClsEnable | 2 | 7 |  |  | Motolora MSB | Unsigned | 0 | 1 | 0 | 0x0: OffOnNoCmd_NoCmd 0x1: OffOnNoCmd_Off 0x2: OffOnNoCmd_On | Request On Auto Close Window When Lock
CCUSOCCD | LCUL | CCUSOCCDToLCULEthSignalIPdu102 | SocketCdSocTCPClient3 | SocketLcuLTCPServer | Cyclic-50ms | 0x405066 | 4 | TweeterLeBotmALMRGBL | TweeterLeBotmALMRGBLGreen | 8 | 15 |  |  | Motolora MSB | Unsigned | 0 | 1 | 0 |  | Green,TweeterLeBotmALMRGBL
CCUSOCCD | LCUL | CCUSOCCDToLCULEthSignalIPdu102 | SocketCdSocTCPClient3 | SocketLcuLTCPServer | Cyclic-50ms | 0x405066 | 4 | TweeterLeBotmALMRGBL | TweeterLeBotmALMRGBLLuminance | 7 | 23 |  |  | Motolora MSB | Unsigned | 0 | 1 | 0 |  | Luminance,TweeterLeBotmALMRGBL
CCUSOCCD | LCUL | CCUSOCCDToLCULEthSignalIPdu102 | SocketCdSocTCPClient3 | SocketLcuLTCPServer | Cyclic-50ms | 0x405066 | 4 | TweeterLeBotmALMRGBL | TweeterLeBotmALMRGBLRed | 8 | 31 |  |  | Motolora MSB | Unsigned | 0 | 1 | 0 |  | Red,TweeterLeBotmALMRGBL
CCUSOCCD | LCUL | CCUSOCCDToLCULEthSignalIPdu102 | SocketCdSocTCPClient3 | SocketLcuLTCPServer | Cyclic-50ms | 0x405066 | 4 | TweeterLeBotmALMRGBL | TweeterLeBotmALMRGBLBlue | 8 | 7 |  |  | Motolora MSB | Unsigned | 0 | 1 | 0 |  | Blue,TweeterLeBotmALMRGBL
CCUSOCCD | LCUL | CCUSOCCDToLCULEthSignalIPdu109 | SocketCdSocTCPClient3 | SocketLcuLTCPServer | Cyclic-100ms | 0x40506D | 1 |  | WiprPosnForSrvReq | 1 | 7 |  |  | Motolora MSB | Unsigned | 0 | 1 | 0 | 0x0: OnOff1_Off 0x1: OnOff1_On | front wiper server position ,ON or OFF
CCUSOCCD | LCUL | CCUSOCCDToLCULEthSignalIPdu105 | SocketCdSocTCPClient3 | SocketLcuLTCPServer | Cyclic-100ms | 0x405069 | 3 | WindCorrnVal | WindCorrnValAmb | 8 | 7 |  |  | Motolora MSB | Unsigned | 0 | 1 | 0 |  | The transmittance parameter of ambient sensor related front windshield
CCUSOCCD | LCUL | CCUSOCCDToLCULEthSignalIPdu105 | SocketCdSocTCPClient3 | SocketLcuLTCPServer | Cyclic-100ms | 0x405069 | 3 | WindCorrnVal | WindCorrnValFrnt | 8 | 15 |  |  | Motolora MSB | Unsigned | 0 | 1 | 0 |  | The transmittance parameter of Forward sensor related front windshield
CCUSOCCD | LCUL | CCUSOCCDToLCULEthSignalIPdu105 | SocketCdSocTCPClient3 | SocketLcuLTCPServer | Cyclic-100ms | 0x405069 | 3 | WindCorrnVal | WindCorrnValHud | 8 | 23 |  |  | Motolora MSB | Unsigned | 0 | 1 | 0 |  | The transmittance parameter of HUD sensor related front windshield
CCUSOCCD | LCUL | CCUSOCCDToLCULEthSignalIPdu100 | SocketCdSocTCPClient3 | SocketLcuLTCPServer | Cyclic-100ms | 0x405064 | 1 |  | TrlrFctChkReq | 1 | 7 |  |  | Motolora MSB | Unsigned | 0 | 1 | 0 | 0x0: ReqSts1_NotReqd 0x1: ReqSts1_Reqd | Trailer Function Check Request
CCUSOCCD | LCUL | CCUSOCCDToLCULEthSignalIPdu101 | SocketCdSocTCPClient3 | SocketLcuLTCPServer | Cyclic-50ms | 0x405065 | 4 | TweeterLeALMRGBL | TweeterLeALMRGBLLuminance | 7 | 23 |  |  | Motolora MSB | Unsigned | 0 | 1 | 0 |  | Luminance,,tweeter left alm
CCUSOCCD | LCUL | CCUSOCCDToLCULEthSignalIPdu101 | SocketCdSocTCPClient3 | SocketLcuLTCPServer | Cyclic-50ms | 0x405065 | 4 | TweeterLeALMRGBL | TweeterLeALMRGBLRed | 8 | 31 |  |  | Motolora MSB | Unsigned | 0 | 1 | 0 |  | Red,tweeter left alm
CCUSOCCD | LCUL | CCUSOCCDToLCULEthSignalIPdu101 | SocketCdSocTCPClient3 | SocketLcuLTCPServer | Cyclic-50ms | 0x405065 | 4 | TweeterLeALMRGBL | TweeterLeALMRGBLGreen | 8 | 15 |  |  | Motolora MSB | Unsigned | 0 | 1 | 0 |  | Geen,,tweeter left alm
CCUSOCCD | LCUL | CCUSOCCDToLCULEthSignalIPdu101 | SocketCdSocTCPClient3 | SocketLcuLTCPServer | Cyclic-50ms | 0x405065 | 4 | TweeterLeALMRGBL | TweeterLeALMRGBLBlue | 8 | 7 |  |  | Motolora MSB | Unsigned | 0 | 1 | 0 |  | Blue,,tweeter left alm
CCUSOCCD | LCUL | CCUSOCCDToLCULEthSignalIPdu107 | SocketCdSocTCPClient3 | SocketLcuLTCPServer | Cyclic-100ms | 0x40506B | 1 |  | WinRainAutoClsEnable | 2 | 7 |  |  | Motolora MSB | Unsigned | 0 | 1 | 0 | 0x0: EnableDisable3_Invalid 0x1: EnableDisable3_Disabled 0x2: EnableDisable3_Enabled | window rain auto close enable
CCUSOCCD | LCUL | CCUSOCCDToLCULEthSignalIPdu103 | SocketCdSocTCPClient3 | SocketLcuLTCPServer | Cyclic-50ms | 0x405067 | 4 | TweeterLeMidALMRGBL | TweeterLeMidALMRGBLRed | 8 | 31 |  |  | Motolora MSB | Unsigned | 0 | 1 | 0 |  | Red,TweeterLeMidALMRGBL
CCUSOCCD | LCUL | CCUSOCCDToLCULEthSignalIPdu103 | SocketCdSocTCPClient3 | SocketLcuLTCPServer | Cyclic-50ms | 0x405067 | 4 | TweeterLeMidALMRGBL | TweeterLeMidALMRGBLBlue | 8 | 7 |  |  | Motolora MSB | Unsigned | 0 | 1 | 0 |  | Blue,TweeterLeMidALMRGBL
CCUSOCCD | LCUL | CCUSOCCDToLCULEthSignalIPdu103 | SocketCdSocTCPClient3 | SocketLcuLTCPServer | Cyclic-50ms | 0x405067 | 4 | TweeterLeMidALMRGBL | TweeterLeMidALMRGBLLuminance | 7 | 23 |  |  | Motolora MSB | Unsigned | 0 | 1 | 0 |  | Luminance,TweeterLeMidALMRGBL
CCUSOCCD | LCUL | CCUSOCCDToLCULEthSignalIPdu103 | SocketCdSocTCPClient3 | SocketLcuLTCPServer | Cyclic-50ms | 0x405067 | 4 | TweeterLeMidALMRGBL | TweeterLeMidALMRGBLGreen | 8 | 15 |  |  | Motolora MSB | Unsigned | 0 | 1 | 0 |  | Green,TweeterLeMidALMRGBL
CCUSOCCD | LCUL | CCUSOCCDToLCULEthSignalIPdu114 | SocketCdSocTCPClient3 | SocketLcuLTCPServer | Cyclic-100ms | 0x405072 | 1 |  | PwrUnLockReq | 2 | 7 |  |  | Motolora MSB | Unsigned | 0 | 1 | 0 | 0x0: ReqSts2_Default 0x1: ReqSts2_NotReqd 0x2: ReqSts2_Reqd 0x3: ReqSts2_Reserved | Power Unlock Requirement
CCUSOCCD | LCUL | CCUSOCCDToLCULEthSignalIPdu117 | SocketCdSocTCPClient3 | SocketLcuLTCPServer | Cyclic-100ms | 0x405075 | 3 | WinSrvOpenValueReq | WinSrvOpenValueReqWinDrvrOpenValue | 5 | 7 |  |  | Motolora MSB | Unsigned | 0 | 1 | 0 | 0x0: CmdPosnPerc_PosnUkwn 0x1: CmdPosnPerc_Close 0x2: CmdPosnPerc_Open4 0x3: CmdPosnPerc_Open8 0x4: CmdPosnPerc_Open12 0x5: CmdPosnPerc_Open16 0x6: CmdPosnPerc_Open20 0x7: CmdPosnPerc_Open24 0x8: CmdPosnPerc_Open28 0x9: CmdPosnPerc_Open32 0xA: CmdPosnPerc_Open36 0xB: CmdPosnPerc_Open40 0xC: CmdPosnPerc_Open44 0xD: CmdPosnPerc_Open48 0xE: CmdPosnPerc_Open52 0xF: CmdPosnPerc_Open56 0x10: CmdPosnPerc_Open60 0x11: CmdPosnPerc_Open64 0x12: CmdPosnPerc_Open68 0x13: CmdPosnPerc_Open72 0x14: CmdPosnPerc_Open76 0x15: CmdPosnPerc_Open80 0x16: CmdPosnPerc_Open84 0x17: CmdPosnPerc_Open88 0x18: CmdPosnPerc_Open92 0x19: CmdPosnPerc_Open96 0x1A: CmdPosnPerc_Open100 0x1B: CmdPosnPerc_Stop 0x1C: CmdPosnPerc_Resd2 0x1D: CmdPosnPerc_Resd3 0x1E: CmdPosnPerc_Resd4 0x1F: CmdPosnPerc_Resd5 | Driver Window Open Value
CCUSOCCD | LCUL | CCUSOCCDToLCULEthSignalIPdu117 | SocketCdSocTCPClient3 | SocketLcuLTCPServer | Cyclic-100ms | 0x405075 | 3 | WinSrvOpenValueReq | WinSrvOpenValueReqWinReLeOpenValue | 5 | 13 |  |  | Motolora MSB | Unsigned | 0 | 1 | 0 | 0x0: CmdPosnPerc_PosnUkwn 0x1: CmdPosnPerc_Close 0x2: CmdPosnPerc_Open4 0x3: CmdPosnPerc_Open8 0x4: CmdPosnPerc_Open12 0x5: CmdPosnPerc_Open16 0x6: CmdPosnPerc_Open20 0x7: CmdPosnPerc_Open24 0x8: CmdPosnPerc_Open28 0x9: CmdPosnPerc_Open32 0xA: CmdPosnPerc_Open36 0xB: CmdPosnPerc_Open40 0xC: CmdPosnPerc_Open44 0xD: CmdPosnPerc_Open48 0xE: CmdPosnPerc_Open52 0xF: CmdPosnPerc_Open56 0x10: CmdPosnPerc_Open60 0x11: CmdPosnPerc_Open64 0x12: CmdPosnPerc_Open68 0x13: CmdPosnPerc_Open72 0x14: CmdPosnPerc_Open76 0x15: CmdPosnPerc_Open80 0x16: CmdPosnPerc_Open84 0x17: CmdPosnPerc_Open88 0x18: CmdPosnPerc_Open92 0x19: CmdPosnPerc_Open96 0x1A: CmdPosnPerc_Open100 0x1B: CmdPosnPerc_Stop 0x1C: CmdPosnPerc_Resd2 0x1D: CmdPosnPerc_Resd3 0x1E: CmdPosnPerc_Resd4 0x1F: CmdPosnPerc_Resd5 | Rear Left Window Open Value
CCUSOCCD | LCUL | CCUSOCCDToLCULEthSignalIPdu117 | SocketCdSocTCPClient3 | SocketLcuLTCPServer | Cyclic-100ms | 0x405075 | 3 | WinSrvOpenValueReq | WinSrvOpenValueReqWinReRiOpenValue | 5 | 8 |  |  | Motolora MSB | Unsigned | 0 | 1 | 0 | 0x0: CmdPosnPerc_PosnUkwn 0x1: CmdPosnPerc_Close 0x2: CmdPosnPerc_Open4 0x3: CmdPosnPerc_Open8 0x4: CmdPosnPerc_Open12 0x5: CmdPosnPerc_Open16 0x6: CmdPosnPerc_Open20 0x7: CmdPosnPerc_Open24 0x8: CmdPosnPerc_Open28 0x9: CmdPosnPerc_Open32 0xA: CmdPosnPerc_Open36 0xB: CmdPosnPerc_Open40 0xC: CmdPosnPerc_Open44 0xD: CmdPosnPerc_Open48 0xE: CmdPosnPerc_Open52 0xF: CmdPosnPerc_Open56 0x10: CmdPosnPerc_Open60 0x11: CmdPosnPerc_Open64 0x12: CmdPosnPerc_Open68 0x13: CmdPosnPerc_Open72 0x14: CmdPosnPerc_Open76 0x15: CmdPosnPerc_Open80 0x16: CmdPosnPerc_Open84 0x17: CmdPosnPerc_Open88 0x18: CmdPosnPerc_Open92 0x19: CmdPosnPerc_Open96 0x1A: CmdPosnPerc_Open100 0x1B: CmdPosnPerc_Stop 0x1C: CmdPosnPerc_Resd2 0x1D: CmdPosnPerc_Resd3 0x1E: CmdPosnPerc_Resd4 0x1F: CmdPosnPerc_Resd5 | Rear Right Window Open Value
CCUSOCCD | LCUL | CCUSOCCDToLCULEthSignalIPdu117 | SocketCdSocTCPClient3 | SocketLcuLTCPServer | Cyclic-100ms | 0x405075 | 3 | WinSrvOpenValueReq | WinSrvOpenValueReqWinPassOpenValue | 5 | 2 |  |  | Motolora MSB | Unsigned | 0 | 1 | 0 | 0x0: CmdPosnPerc_PosnUkwn 0x1: CmdPosnPerc_Close 0x2: CmdPosnPerc_Open4 0x3: CmdPosnPerc_Open8 0x4: CmdPosnPerc_Open12 0x5: CmdPosnPerc_Open16 0x6: CmdPosnPerc_Open20 0x7: CmdPosnPerc_Open24 0x8: CmdPosnPerc_Open28 0x9: CmdPosnPerc_Open32 0xA: CmdPosnPerc_Open36 0xB: CmdPosnPerc_Open40 0xC: CmdPosnPerc_Open44 0xD: CmdPosnPerc_Open48 0xE: CmdPosnPerc_Open52 0xF: CmdPosnPerc_Open56 0x10: CmdPosnPerc_Open60 0x11: CmdPosnPerc_Open64 0x12: CmdPosnPerc_Open68 0x13: CmdPosnPerc_Open72 0x14: CmdPosnPerc_Open76 0x15: CmdPosnPerc_Open80 0x16: CmdPosnPerc_Open84 0x17: CmdPosnPerc_Open88 0x18: CmdPosnPerc_Open92 0x19: CmdPosnPerc_Open96 0x1A: CmdPosnPerc_Open100 0x1B: CmdPosnPerc_Stop 0x1C: CmdPosnPerc_Resd2 0x1D: CmdPosnPerc_Resd3 0x1E: CmdPosnPerc_Resd4 0x1F: CmdPosnPerc_Resd5 | Passenger Window Open Value
CCUSOCCD | LCUL | CCUSOCCDToLCULEthSignalIPdu110 | SocketCdSocTCPClient3 | SocketLcuLTCPServer | Cyclic-100ms | 0x40506E | 5 | CmptmtModFlapPosnReq | CmptmtModFlapPosnReqReLe | 10 | 19 |  |  | Motolora MSB | Unsigned | 0 | 0.1 | 0 |  | Compartment Rear Left Area Air Distribution Flap Request Position
CCUSOCCD | LCUL | CCUSOCCDToLCULEthSignalIPdu110 | SocketCdSocTCPClient3 | SocketLcuLTCPServer | Cyclic-100ms | 0x40506E | 5 | CmptmtModFlapPosnReq | CmptmtModFlapPosnReqFrntRi | 10 | 13 |  |  | Motolora MSB | Unsigned | 0 | 0.1 | 0 |  | Compartment Front Right Area Air Distribution Flap Request Position
CCUSOCCD | LCUL | CCUSOCCDToLCULEthSignalIPdu110 | SocketCdSocTCPClient3 | SocketLcuLTCPServer | Cyclic-100ms | 0x40506E | 5 | CmptmtModFlapPosnReq | CmptmtModFlapPosnReqFrntLe | 10 | 7 |  |  | Motolora MSB | Unsigned | 0 | 0.1 | 0 |  | Compartment Front Left Area Air Distribution Flap Request Position
CCUSOCCD | LCUL | CCUSOCCDToLCULEthSignalIPdu110 | SocketCdSocTCPClient3 | SocketLcuLTCPServer | Cyclic-100ms | 0x40506E | 5 | CmptmtModFlapPosnReq | CmptmtModFlapPosnReqReRi | 10 | 25 |  |  | Motolora MSB | Unsigned | 0 | 0.1 | 0 |  | Compartment Rear Right Area Air Distribution Flap Request Position
CCUSOCCD | LCUL | CCUSOCCDToLCULEthSignalIPdu115 | SocketCdSocTCPClient3 | SocketLcuLTCPServer | Cyclic-100ms | 0x405073 | 2 |  | TiForBattLock | 16 | 7 |  |  | Motolora MSB | Unsigned | 65535 | 1 | 0 |  | Time for Battery Lock
CCUSOCCD | LCUL | CCUSOCCDToLCULEthSignalIPdu111 | SocketCdSocTCPClient3 | SocketLcuLTCPServer | Cyclic-100ms | 0x40506F | 5 | CmptmtTempFlapPosnReq | CmptmtTempFlapPosnReqReRi | 10 | 25 |  |  | Motolora MSB | Unsigned | 0 | 0.1 | 0 |  | Compartment Rear Right Area Temperature Flap Request Position
CCUSOCCD | LCUL | CCUSOCCDToLCULEthSignalIPdu111 | SocketCdSocTCPClient3 | SocketLcuLTCPServer | Cyclic-100ms | 0x40506F | 5 | CmptmtTempFlapPosnReq | CmptmtTempFlapPosnReqReLe | 10 | 19 |  |  | Motolora MSB | Unsigned | 0 | 0.1 | 0 |  | Compartment Rear Left Area Temperature Flap Request Position
CCUSOCCD | LCUL | CCUSOCCDToLCULEthSignalIPdu111 | SocketCdSocTCPClient3 | SocketLcuLTCPServer | Cyclic-100ms | 0x40506F | 5 | CmptmtTempFlapPosnReq | CmptmtTempFlapPosnReqFrntRi | 10 | 13 |  |  | Motolora MSB | Unsigned | 0 | 0.1 | 0 |  | Compartment Front Right Area Temperature Flap Request Position
CCUSOCCD | LCUL | CCUSOCCDToLCULEthSignalIPdu111 | SocketCdSocTCPClient3 | SocketLcuLTCPServer | Cyclic-100ms | 0x40506F | 5 | CmptmtTempFlapPosnReq | CmptmtTempFlapPosnReqFrntLe | 10 | 7 |  |  | Motolora MSB | Unsigned | 0 | 0.1 | 0 |  | Compartment Front Left Area Temperature Flap Request Position
CCUSOCCD | LCUL | CCUSOCCDToLCULEthSignalIPdu116 | SocketCdSocTCPClient3 | SocketLcuLTCPServer | Cyclic-100ms | 0x405074 | 2 |  | TiForBattUnLock | 16 | 7 |  |  | Motolora MSB | Unsigned | 65535 | 1 | 0 |  | Time for Battery UnLock
CCUSOCCD | LCUL | CCUSOCCDToLCULEthSignalIPdu112 | SocketCdSocTCPClient3 | SocketLcuLTCPServer | Cyclic-100ms | 0x405070 | 1 |  | PwrLockReq | 2 | 7 |  |  | Motolora MSB | Unsigned | 0 | 1 | 0 | 0x0: ReqSts2_Default 0x1: ReqSts2_NotReqd 0x2: ReqSts2_Reqd 0x3: ReqSts2_Reserved | Battery Power Lock Requirement
CCUSOCCD | LCUL | CCUSOCCDToLCULEthSignalIPdu113 | SocketCdSocTCPClient3 | SocketLcuLTCPServer | Cyclic-50ms | 0x405071 | 1 |  | PwrSideDoorModeSet | 2 | 7 |  |  | Motolora MSB | Unsigned | 0 | 1 | 0 | 0x0: DoorModSts_ElecMode 0x1: DoorModSts_ManualMode | power side door mode set
CCUSOCCD | LCUL | CCUSOCCDToLCULEthSignalIPdu29 | SocketCdSocTCPClient3 | SocketLcuLTCPServer | Cyclic-50ms | 0x40501D | 1 | DualSunroofCurtlrnCmd | DualSunroofCurtlrnCmdFrntLrnCmd | 2 | 7 |  |  | Motolora MSB | Unsigned | 0 | 1 | 0 | 0x0: LrnCmd_NoCmd 0x1: LrnCmd_ClrCmd 0x2: LrnCmd_LrngCmd 0x3: LrnCmd_Resd | the learn command of the front sunroof curt
CCUSOCCD | LCUL | CCUSOCCDToLCULEthSignalIPdu29 | SocketCdSocTCPClient3 | SocketLcuLTCPServer | Cyclic-50ms | 0x40501D | 1 | DualSunroofCurtlrnCmd | DualSunroofCurtlrnCmdRearLrnCmd | 2 | 5 |  |  | Motolora MSB | Unsigned | 0 | 1 | 0 | 0x0: LrnCmd_NoCmd 0x1: LrnCmd_ClrCmd 0x2: LrnCmd_LrngCmd 0x3: LrnCmd_Resd | the learn command of the rear sunroof curt
CCUSOCCD | LCUL | CCUSOCCDToLCULEthSignalIPdu55 | SocketCdSocTCPClient3 | SocketLcuLTCPServer | Cyclic-50ms | 0x405037 | 4 | IPFrntALMRGBL | IPFrntALMRGBLGreen | 8 | 7 |  |  | Motolora MSB | Unsigned | 0 | 1 | 0 |  | Green,IPFrntALMRGBL
CCUSOCCD | LCUL | CCUSOCCDToLCULEthSignalIPdu55 | SocketCdSocTCPClient3 | SocketLcuLTCPServer | Cyclic-50ms | 0x405037 | 4 | IPFrntALMRGBL | IPFrntALMRGBLBlue | 8 | 15 |  |  | Motolora MSB | Unsigned | 0 | 1 | 0 |  | Blue,IPFrntALMRGBL
CCUSOCCD | LCUL | CCUSOCCDToLCULEthSignalIPdu55 | SocketCdSocTCPClient3 | SocketLcuLTCPServer | Cyclic-50ms | 0x405037 | 4 | IPFrntALMRGBL | IPFrntALMRGBLLuminance | 7 | 23 |  |  | Motolora MSB | Unsigned | 0 | 1 | 0 |  | Luminance,IPFrntALMRGBL
CCUSOCCD | LCUL | CCUSOCCDToLCULEthSignalIPdu55 | SocketCdSocTCPClient3 | SocketLcuLTCPServer | Cyclic-50ms | 0x405037 | 4 | IPFrntALMRGBL | IPFrntALMRGBLRed | 8 | 31 |  |  | Motolora MSB | Unsigned | 0 | 1 | 0 |  | Red,IPFrntALMRGBL
CCUSOCCD | LCUL | CCUSOCCDToLCULEthSignalIPdu31 | SocketCdSocTCPClient3 | SocketLcuLTCPServer | Cyclic-50ms | 0x40501F | 1 |  | ExtrReViewMirrDirAdjCmdDrvr | 3 | 7 |  |  | Motolora MSB | Unsigned | 0 | 1 | 0 | 0x0: DirCmd_NoCmd 0x1: DirCmd_Stop 0x2: DirCmd_Left 0x3: DirCmd_Right 0x4: DirCmd_Up 0x5: DirCmd_Down | external rear view mirror orientation adjustment at driver side
CCUSOCCD | LCUL | CCUSOCCDToLCULEthSignalIPdu33 | SocketCdSocTCPClient3 | SocketLcuLTCPServer | Cyclic-50ms | 0x405021 | 1 |  | ExtrReViewMirrFoldRemCmdDrvr | 2 | 7 |  |  | Motolora MSB | Unsigned | 0 | 1 | 0 | 0x0: MirrFodCmd_Idle 0x1: MirrFodCmd_Fold 0x2: MirrFodCmd_Unfold | Automatic folding command for external rear view mirror at driver side
CCUSOCCD | LCUL | CCUSOCCDToLCULEthSignalIPdu38 | SocketCdSocTCPClient3 | SocketLcuLTCPServer | Cyclic-50ms | 0x405026 | 2 | FootwellLiFrntRiCmd | FootwellLiFrntRiCmdLightCmd | 4 | 7 |  |  | Motolora MSB | Unsigned | 0 | 1 | 0 | 0x0: LightCmd_NoReq 0x1: LightCmd_ON 0x2: LightCmd_OFF 0x3: LightCmd_TBD | Light cmd
CCUSOCCD | LCUL | CCUSOCCDToLCULEthSignalIPdu38 | SocketCdSocTCPClient3 | SocketLcuLTCPServer | Cyclic-50ms | 0x405026 | 2 | FootwellLiFrntRiCmd | FootwellLiFrntRiCmdReadingLiDimsSpdCmd | 3 | 3 |  |  | Motolora MSB | Unsigned | 1 | 1 | 0 | 0x0: ReadingLiDimsSpdCmd_NoCmd 0x1: ReadingLiDimsSpdCmd_400ms 0x2: ReadingLiDimsSpdCmd_800ms 0x3: ReadingLiDimsSpdCmd_1000ms 0x4: ReadingLiDimsSpdCmd_2000ms 0x5: ReadingLiDimsSpdCmd_Resverd | dim speed of footwell light
CCUSOCCD | LCUL | CCUSOCCDToLCULEthSignalIPdu38 | SocketCdSocTCPClient3 | SocketLcuLTCPServer | Cyclic-50ms | 0x405026 | 2 | FootwellLiFrntRiCmd | FootwellLiFrntRiCmdLiPerc | 7 | 15 |  |  | Motolora MSB | Unsigned | 0 | 1 | 0 |  | illumination percent
CCUSOCCD | LCUL | CCUSOCCDToLCULEthSignalIPdu57 | SocketCdSocTCPClient3 | SocketLcuLTCPServer | Cyclic-100ms | 0x405039 | 1 |  | LeSpkrRiseOrFallCtrl | 2 | 7 |  |  | Motolora MSB | Unsigned | 0 | 1 | 0 | 0x0: RiseOrFallControl_Stop 0x1: RiseOrFallControl_Rise 0x2: RiseOrFallControl_Fall 0x3: RiseOrFallControl_Reserved | The left Speaker Elevating Command
CCUSOCCD | LCUL | CCUSOCCDToLCULEthSignalIPdu45 | SocketCdSocTCPClient3 | SocketLcuLTCPServer | Cyclic-100ms | 0x40502D | 1 |  | FrntWiperSingleScrape | 1 | 7 |  |  | Motolora MSB | Unsigned | 0 | 1 | 0 | 0x0: OnOff1_Off 0x1: OnOff1_On | Front Wiper Single Scrape
CCUSOCCD | LCUL | CCUSOCCDToLCULEthSignalIPdu46 | SocketCdSocTCPClient3 | SocketLcuLTCPServer | Cyclic-100ms | 0x40502E | 1 |  | FrntWshrActvnSafe | 2 | 7 |  |  | Motolora MSB | Unsigned | 0 | 1 | 0 | 0x0: OnOffNoCmd_NoCmd 0x1: OnOffNoCmd_OFF 0x2: OnOffNoCmd_ON | to activate the front washing
CCUSOCCD | LCUL | CCUSOCCDToLCULEthSignalIPdu35 | SocketCdSocTCPClient3 | SocketLcuLTCPServer | Cyclic-100ms | 0x405023 | 1 |  | FLDoorManResistCtrl | 2 | 7 |  |  | Motolora MSB | Unsigned | 0 | 1 | 0 | 0x0: DoorManResistCmd_Idle 0x1: DoorManResistCmd_AddLevel1Cmd 0x2: DoorManResistCmd_AddLevel2Cmd 0x3: DoorManResistCmd_SubCmd | Door manual resistance control
CCUSOCCD | LCUL | CCUSOCCDToLCULEthSignalIPdu39 | SocketCdSocTCPClient3 | SocketLcuLTCPServer | Cyclic-50ms | 0x405027 | 2 | FootwellLiSecLeCmd | FootwellLiSecLeCmdLiPerc | 7 | 7 |  |  | Motolora MSB | Unsigned | 0 | 1 | 0 |  | illumination percent
CCUSOCCD | LCUL | CCUSOCCDToLCULEthSignalIPdu39 | SocketCdSocTCPClient3 | SocketLcuLTCPServer | Cyclic-50ms | 0x405027 | 2 | FootwellLiSecLeCmd | FootwellLiSecLeCmdLightCmd | 4 | 15 |  |  | Motolora MSB | Unsigned | 0 | 1 | 0 | 0x0: LightCmd_NoReq 0x1: LightCmd_ON 0x2: LightCmd_OFF 0x3: LightCmd_TBD | Light cmd
CCUSOCCD | LCUL | CCUSOCCDToLCULEthSignalIPdu39 | SocketCdSocTCPClient3 | SocketLcuLTCPServer | Cyclic-50ms | 0x405027 | 2 | FootwellLiSecLeCmd | FootwellLiSecLeCmdReadingLiDimsSpdCmd | 3 | 11 |  |  | Motolora MSB | Unsigned | 1 | 1 | 0 | 0x0: ReadingLiDimsSpdCmd_NoCmd 0x1: ReadingLiDimsSpdCmd_400ms 0x2: ReadingLiDimsSpdCmd_800ms 0x3: ReadingLiDimsSpdCmd_1000ms 0x4: ReadingLiDimsSpdCmd_2000ms 0x5: ReadingLiDimsSpdCmd_Resverd | dim speed of footwell light
CCUSOCCD | LCUL | CCUSOCCDToLCULEthSignalIPdu47 | SocketCdSocTCPClient3 | SocketLcuLTCPServer | Cyclic-20ms | 0x40502F | 5 | FuncReqOfHorn | FuncReqOfHornNTimePrm | 8 | 7 |  |  | Motolora MSB | Unsigned | 0 | 1 | 0 |  | N time parameter
CCUSOCCD | LCUL | CCUSOCCDToLCULEthSignalIPdu47 | SocketCdSocTCPClient3 | SocketLcuLTCPServer | Cyclic-20ms | 0x40502F | 5 | FuncReqOfHorn | FuncReqOfHornPriority | 8 | 15 |  |  | Motolora MSB | Unsigned | 255 | 1 | 0 |  | priority info
CCUSOCCD | LCUL | CCUSOCCDToLCULEthSignalIPdu47 | SocketCdSocTCPClient3 | SocketLcuLTCPServer | Cyclic-20ms | 0x40502F | 5 | FuncReqOfHorn | FuncReqOfHornOffTimePrm | 8 | 23 |  |  | Motolora MSB | Unsigned | 0 | 1 | 0 |  | offtime parameter
CCUSOCCD | LCUL | CCUSOCCDToLCULEthSignalIPdu47 | SocketCdSocTCPClient3 | SocketLcuLTCPServer | Cyclic-20ms | 0x40502F | 5 | FuncReqOfHorn | FuncReqOfHornCmd | 4 | 31 |  |  | Motolora MSB | Unsigned | 0 | 1 | 0 | 0x0: LightCmd_NoReq 0x1: LightCmd_ON 0x2: LightCmd_OFF 0x3: LightCmd_TBD | command
CCUSOCCD | LCUL | CCUSOCCDToLCULEthSignalIPdu47 | SocketCdSocTCPClient3 | SocketLcuLTCPServer | Cyclic-20ms | 0x40502F | 5 | FuncReqOfHorn | FuncReqOfHornOnTimePrm | 8 | 39 |  |  | Motolora MSB | Unsigned | 0 | 1 | 0 |  | ontime parameter
CCUSOCCD | LCUL | CCUSOCCDToLCULEthSignalIPdu48 | SocketCdSocTCPClient3 | SocketLcuLTCPServer | Cyclic-50ms | 0x405030 | 2 | FuncReqOfLicensePlateLamp | FuncReqOfLicensePlateLampLightID1 | 4 | 7 |  |  | Motolora MSB | Unsigned | 0 | 1 | 0 | 0x0: LightID1_ALL 0x1: LightID1_Front 0x2: LightID1_Rear 0x3: LightID1_LeftFrontLeftRearLeft 0x4: LightID1_RightFrontRightRearRight 0x5: LightID1_FrontLeft 0x6: LightID1_FrontRight 0x7: LightID1_RearLeft 0x8: LightID1_FrontLeftRearRight 0x9: LightID1_FrontRightRearLeft 0xA: LightID1_ExceptFrontLeft 0xB: LightID1_ExceptFrontRight 0xC: LightID1_ExceptRearLeft 0xD: LightID1_ExceptRearRight 0xE: LightID1_Reserved1 0xF: LightID1_Reserved2 | LightID
CCUSOCCD | LCUL | CCUSOCCDToLCULEthSignalIPdu48 | SocketCdSocTCPClient3 | SocketLcuLTCPServer | Cyclic-50ms | 0x405030 | 2 | FuncReqOfLicensePlateLamp | FuncReqOfLicensePlateLampLightPriority | 8 | 15 |  |  | Motolora MSB | Unsigned | 255 | 1 | 0 |  | LightPriority
CCUSOCCD | LCUL | CCUSOCCDToLCULEthSignalIPdu48 | SocketCdSocTCPClient3 | SocketLcuLTCPServer | Cyclic-50ms | 0x405030 | 2 | FuncReqOfLicensePlateLamp | FuncReqOfLicensePlateLampLightCmd | 4 | 3 |  |  | Motolora MSB | Unsigned | 0 | 1 | 0 | 0x0: LightCmd_NoReq 0x1: LightCmd_ON 0x2: LightCmd_OFF 0x3: LightCmd_TBD | LightCmd
CCUSOCCD | LCUL | CCUSOCCDToLCULEthSignalIPdu19 | SocketCdSocTCPClient3 | SocketLcuLTCPServer | Cyclic-50ms | 0x405013 | 4 | CpilSaucerLeALMRGBL | CpilSaucerLeALMRGBLGreen | 8 | 7 |  |  | Motolora MSB | Unsigned | 0 | 1 | 0 |  | Green,CpilSaucerLeALMRGBL
CCUSOCCD | LCUL | CCUSOCCDToLCULEthSignalIPdu19 | SocketCdSocTCPClient3 | SocketLcuLTCPServer | Cyclic-50ms | 0x405013 | 4 | CpilSaucerLeALMRGBL | CpilSaucerLeALMRGBLRed | 8 | 15 |  |  | Motolora MSB | Unsigned | 0 | 1 | 0 |  | RED,CpilSaucerLeALMRGBL
CCUSOCCD | LCUL | CCUSOCCDToLCULEthSignalIPdu19 | SocketCdSocTCPClient3 | SocketLcuLTCPServer | Cyclic-50ms | 0x405013 | 4 | CpilSaucerLeALMRGBL | CpilSaucerLeALMRGBLBlue | 8 | 23 |  |  | Motolora MSB | Unsigned | 0 | 1 | 0 |  | Blue,CpilSaucerLeALMRGBL
CCUSOCCD | LCUL | CCUSOCCDToLCULEthSignalIPdu19 | SocketCdSocTCPClient3 | SocketLcuLTCPServer | Cyclic-50ms | 0x405013 | 4 | CpilSaucerLeALMRGBL | CpilSaucerLeALMRGBLLuminance | 7 | 31 |  |  | Motolora MSB | Unsigned | 0 | 1 | 0 |  | Luminance,CpilSaucerLeALMRGBL
CCUSOCCD | LCUL | CCUSOCCDToLCULEthSignalIPdu37 | SocketCdSocTCPClient3 | SocketLcuLTCPServer | Cyclic-50ms | 0x405025 | 4 | FootwellFirstLeALMRGBL | FootwellFirstLeALMRGBLLuminance | 7 | 7 |  |  | Motolora MSB | Unsigned | 0 | 1 | 0 |  | Luminance,FootwellFirstLeALMRGBL
CCUSOCCD | LCUL | CCUSOCCDToLCULEthSignalIPdu37 | SocketCdSocTCPClient3 | SocketLcuLTCPServer | Cyclic-50ms | 0x405025 | 4 | FootwellFirstLeALMRGBL | FootwellFirstLeALMRGBLBlue | 8 | 15 |  |  | Motolora MSB | Unsigned | 0 | 1 | 0 |  | Blue,FootwellFirstLeALMRGBL
CCUSOCCD | LCUL | CCUSOCCDToLCULEthSignalIPdu37 | SocketCdSocTCPClient3 | SocketLcuLTCPServer | Cyclic-50ms | 0x405025 | 4 | FootwellFirstLeALMRGBL | FootwellFirstLeALMRGBLRed | 8 | 23 |  |  | Motolora MSB | Unsigned | 0 | 1 | 0 |  | Red,FootwellFirstLeALMRGBL
CCUSOCCD | LCUL | CCUSOCCDToLCULEthSignalIPdu37 | SocketCdSocTCPClient3 | SocketLcuLTCPServer | Cyclic-50ms | 0x405025 | 4 | FootwellFirstLeALMRGBL | FootwellFirstLeALMRGBLGreen | 8 | 31 |  |  | Motolora MSB | Unsigned | 0 | 1 | 0 |  | Green,FootwellFirstLeALMRGBL
CCUSOCCD | LCUL | CCUSOCCDToLCULEthSignalIPdu22 | SocketCdSocTCPClient3 | SocketLcuLTCPServer | Cyclic-50ms | 0x405016 | 1 |  | DefrstReCmd | 2 | 7 |  |  | Motolora MSB | Unsigned | 0 | 1 | 0 | 0x0: OffOnCmd_NoCmd 0x1: OffOnCmd_Off 0x2: OffOnCmd_On | the defrosting conmand of the rear windshield
CCUSOCCD | LCUL | CCUSOCCDToLCULEthSignalIPdu20 | SocketCdSocTCPClient3 | SocketLcuLTCPServer | Cyclic-50ms | 0x405014 | 2 | DayNightServiceSts | DayNightServiceStsOutdBriSts | 2 | 11 |  |  | Motolora MSB | Unsigned | 3 | 1 | 0 | 0x0: OutdBriSts_Ukwn 0x1: OutdBriSts_Night 0x2: OutdBriSts_Day 0x3: OutdBriSts_Invld | DayNightStatus
CCUSOCCD | LCUL | CCUSOCCDToLCULEthSignalIPdu20 | SocketCdSocTCPClient3 | SocketLcuLTCPServer | Cyclic-50ms | 0x405014 | 2 | DayNightServiceSts | DayNightServiceStsChks | 8 | 7 |  |  | Motolora MSB | Unsigned | 0 | 1 | 0 |  | checksum
CCUSOCCD | LCUL | CCUSOCCDToLCULEthSignalIPdu20 | SocketCdSocTCPClient3 | SocketLcuLTCPServer | Cyclic-50ms | 0x405014 | 2 | DayNightServiceSts | DayNightServiceStsCntr | 4 | 15 |  |  | Motolora MSB | Unsigned | 0 | 1 | 0 |  | counter
CCUSOCCD | LCUL | CCUSOCCDToLCULEthSignalIPdu50 | SocketCdSocTCPClient3 | SocketLcuLTCPServer | Cyclic-50ms | 0x405032 | 6 | FuncReqOfOuterDoorSwLampFR | FuncReqOfOuterDoorSwLampFRLightParameterPerc1 | 7 | 7 |  |  | Motolora MSB | Unsigned | 0 | 1 | 0 |  | FunctionParameter1
CCUSOCCD | LCUL | CCUSOCCDToLCULEthSignalIPdu50 | SocketCdSocTCPClient3 | SocketLcuLTCPServer | Cyclic-50ms | 0x405032 | 6 | FuncReqOfOuterDoorSwLampFR | FuncReqOfOuterDoorSwLampFROnTime1 | 8 | 15 |  |  | Motolora MSB | Unsigned | 50 | 1 | 0 |  | OnTimePrm1
CCUSOCCD | LCUL | CCUSOCCDToLCULEthSignalIPdu50 | SocketCdSocTCPClient3 | SocketLcuLTCPServer | Cyclic-50ms | 0x405032 | 6 | FuncReqOfOuterDoorSwLampFR | FuncReqOfOuterDoorSwLampFRLightMode | 8 | 23 |  |  | Motolora MSB | Unsigned | 0 | 1 | 0 | 0x0: LightMode_OFF 0x1: LightMode_ON 0x2: LightMode_FLASH 0x3: LightMode_BREATH1 0x4: LightMode_BREATH2 0x5: LightMode_Reserved1 0xFF: LightMode_Reserved | LightCmd
CCUSOCCD | LCUL | CCUSOCCDToLCULEthSignalIPdu50 | SocketCdSocTCPClient3 | SocketLcuLTCPServer | Cyclic-50ms | 0x405032 | 6 | FuncReqOfOuterDoorSwLampFR | FuncReqOfOuterDoorSwLampFRLightPriority | 8 | 31 |  |  | Motolora MSB | Unsigned | 255 | 1 | 0 |  | LightPriority
CCUSOCCD | LCUL | CCUSOCCDToLCULEthSignalIPdu50 | SocketCdSocTCPClient3 | SocketLcuLTCPServer | Cyclic-50ms | 0x405032 | 6 | FuncReqOfOuterDoorSwLampFR | FuncReqOfOuterDoorSwLampFRLightParameterPerc2 | 7 | 39 |  |  | Motolora MSB | Unsigned | 0 | 1 | 0 |  | FunctionParameter2
CCUSOCCD | LCUL | CCUSOCCDToLCULEthSignalIPdu50 | SocketCdSocTCPClient3 | SocketLcuLTCPServer | Cyclic-50ms | 0x405032 | 6 | FuncReqOfOuterDoorSwLampFR | FuncReqOfOuterDoorSwLampFROnTime2 | 8 | 47 |  |  | Motolora MSB | Unsigned | 50 | 1 | 0 |  | OnTimePrm2
CCUSOCCD | LCUL | CCUSOCCDToLCULEthSignalIPdu26 | SocketCdSocTCPClient3 | SocketLcuLTCPServer | Cyclic-50ms | 0x40501A | 4 | DoorMapBeltFrntLeALMRGBL | DoorMapBeltFrntLeALMRGBLLuminance | 7 | 7 |  |  | Motolora MSB | Unsigned | 0 | 1 | 0 |  | Luminance,DoorMapBeltFrntLeALMRGBL
CCUSOCCD | LCUL | CCUSOCCDToLCULEthSignalIPdu26 | SocketCdSocTCPClient3 | SocketLcuLTCPServer | Cyclic-50ms | 0x40501A | 4 | DoorMapBeltFrntLeALMRGBL | DoorMapBeltFrntLeALMRGBLGreen | 8 | 15 |  |  | Motolora MSB | Unsigned | 0 | 1 | 0 |  | Green,DoorMapBeltFrntLeALMRGBL
CCUSOCCD | LCUL | CCUSOCCDToLCULEthSignalIPdu26 | SocketCdSocTCPClient3 | SocketLcuLTCPServer | Cyclic-50ms | 0x40501A | 4 | DoorMapBeltFrntLeALMRGBL | DoorMapBeltFrntLeALMRGBLBlue | 8 | 23 |  |  | Motolora MSB | Unsigned | 0 | 1 | 0 |  | Blue,DoorMapBeltFrntLeALMRGBL
CCUSOCCD | LCUL | CCUSOCCDToLCULEthSignalIPdu26 | SocketCdSocTCPClient3 | SocketLcuLTCPServer | Cyclic-50ms | 0x40501A | 4 | DoorMapBeltFrntLeALMRGBL | DoorMapBeltFrntLeALMRGBLRed | 8 | 31 |  |  | Motolora MSB | Unsigned | 0 | 1 | 0 |  | Red,DoorMapBeltFrntLeALMRGBL
CCUSOCCD | LCUL | CCUSOCCDToLCULEthSignalIPdu36 | SocketCdSocTCPClient3 | SocketLcuLTCPServer | Cyclic-50ms | 0x405024 | 1 |  | FLPwrSideDoorMaxPosnSet | 8 | 7 |  |  | Motolora MSB | Unsigned | 101 | 1 | 0 |  | power side door Max position set
CCUSOCCD | LCUL | CCUSOCCDToLCULEthSignalIPdu27 | SocketCdSocTCPClient3 | SocketLcuLTCPServer | Cyclic-50ms | 0x40501B | 4 | DoorMapBeltRearLeALMRGBL | DoorMapBeltRearLeALMRGBLLuminance | 7 | 7 |  |  | Motolora MSB | Unsigned | 0 | 1 | 0 |  | Luminance,DoorMapBeltRearLeALMRGBL
CCUSOCCD | LCUL | CCUSOCCDToLCULEthSignalIPdu27 | SocketCdSocTCPClient3 | SocketLcuLTCPServer | Cyclic-50ms | 0x40501B | 4 | DoorMapBeltRearLeALMRGBL | DoorMapBeltRearLeALMRGBLBlue | 8 | 15 |  |  | Motolora MSB | Unsigned | 0 | 1 | 0 |  | Blue,DoorMapBeltRearLeALMRGBL
CCUSOCCD | LCUL | CCUSOCCDToLCULEthSignalIPdu27 | SocketCdSocTCPClient3 | SocketLcuLTCPServer | Cyclic-50ms | 0x40501B | 4 | DoorMapBeltRearLeALMRGBL | DoorMapBeltRearLeALMRGBLRed | 8 | 23 |  |  | Motolora MSB | Unsigned | 0 | 1 | 0 |  | RED,DoorMapBeltRearLeALMRGBL
CCUSOCCD | LCUL | CCUSOCCDToLCULEthSignalIPdu27 | SocketCdSocTCPClient3 | SocketLcuLTCPServer | Cyclic-50ms | 0x40501B | 4 | DoorMapBeltRearLeALMRGBL | DoorMapBeltRearLeALMRGBLGreen | 8 | 31 |  |  | Motolora MSB | Unsigned | 0 | 1 | 0 |  | Green,DoorMapBeltRearLeALMRGBL
CCUSOCCD | LCUL | CCUSOCCDToLCULEthSignalIPdu24 | SocketCdSocTCPClient3 | SocketLcuLTCPServer | Cyclic-50ms | 0x405018 | 4 | DoorArmrestRearLeALMRGBL | DoorArmrestRearLeALMRGBLBlue | 8 | 7 |  |  | Motolora MSB | Unsigned | 0 | 1 | 0 |  | Blue,DoorArmrestRearLeALMRGBL
CCUSOCCD | LCUL | CCUSOCCDToLCULEthSignalIPdu24 | SocketCdSocTCPClient3 | SocketLcuLTCPServer | Cyclic-50ms | 0x405018 | 4 | DoorArmrestRearLeALMRGBL | DoorArmrestRearLeALMRGBLGreen | 8 | 15 |  |  | Motolora MSB | Unsigned | 0 | 1 | 0 |  | Green,DoorArmrestRearLeALMRGBL
CCUSOCCD | LCUL | CCUSOCCDToLCULEthSignalIPdu24 | SocketCdSocTCPClient3 | SocketLcuLTCPServer | Cyclic-50ms | 0x405018 | 4 | DoorArmrestRearLeALMRGBL | DoorArmrestRearLeALMRGBLLuminance | 7 | 23 |  |  | Motolora MSB | Unsigned | 0 | 1 | 0 |  | Luminance,DoorArmrestRearLeALMRGBL
CCUSOCCD | LCUL | CCUSOCCDToLCULEthSignalIPdu24 | SocketCdSocTCPClient3 | SocketLcuLTCPServer | Cyclic-50ms | 0x405018 | 4 | DoorArmrestRearLeALMRGBL | DoorArmrestRearLeALMRGBLRed | 8 | 31 |  |  | Motolora MSB | Unsigned | 0 | 1 | 0 |  | Red,DoorArmrestRearLeALMRGBL
CCUSOCCD | LCUL | CCUSOCCDToLCULEthSignalIPdu43 | SocketCdSocTCPClient3 | SocketLcuLTCPServer | Cyclic-50ms | 0x40502B | 4 | FootwellSecLeALMRGBL | FootwellSecLeALMRGBLRed | 8 | 7 |  |  | Motolora MSB | Unsigned | 0 | 1 | 0 |  | Red,FootwellSecLeALMRGBL
CCUSOCCD | LCUL | CCUSOCCDToLCULEthSignalIPdu43 | SocketCdSocTCPClient3 | SocketLcuLTCPServer | Cyclic-50ms | 0x40502B | 4 | FootwellSecLeALMRGBL | FootwellSecLeALMRGBLBlue | 8 | 15 |  |  | Motolora MSB | Unsigned | 0 | 1 | 0 |  | Blue,FootwellSecLeALMRGBL
CCUSOCCD | LCUL | CCUSOCCDToLCULEthSignalIPdu43 | SocketCdSocTCPClient3 | SocketLcuLTCPServer | Cyclic-50ms | 0x40502B | 4 | FootwellSecLeALMRGBL | FootwellSecLeALMRGBLLuminance | 7 | 23 |  |  | Motolora MSB | Unsigned | 0 | 1 | 0 |  | Luminance,FootwellSecLeALMRGBL
CCUSOCCD | LCUL | CCUSOCCDToLCULEthSignalIPdu43 | SocketCdSocTCPClient3 | SocketLcuLTCPServer | Cyclic-50ms | 0x40502B | 4 | FootwellSecLeALMRGBL | FootwellSecLeALMRGBLGreen | 8 | 31 |  |  | Motolora MSB | Unsigned | 0 | 1 | 0 |  | Green,FootwellSecLeALMRGBL
CCUSOCCD | LCUL | CCUSOCCDToLCULEthSignalIPdu58 | SocketCdSocTCPClient3 | SocketLcuLTCPServer | Cyclic-50ms | 0x40503A | 1 |  | NormLeftPedalMoveCtrl | 3 | 7 |  |  | Motolora MSB | Unsigned | 0 | 1 | 0 | 0x0: ElecPedlCtrlReq_Idle 0x1: ElecPedlCtrlReq_Open 0x2: ElecPedlCtrlReq_Close 0x3: ElecPedlCtrlReq_Resd1 0x4: ElecPedlCtrlReq_Resd2 0x5: ElecPedlCtrlReq_Resd3 | left pedal move control
CCUSOCCD | LCUL | CCUSOCCDToLCULEthSignalIPdu15 | SocketCdSocTCPClient3 | SocketLcuLTCPServer | Cyclic-100ms | 0x40500F | 1 |  | CabinRefrigorDoorReqFromSrv | 2 | 7 |  |  | Motolora MSB | Unsigned | 0 | 1 | 0 | 0x0: DoorSts_Unknow 0x1: DoorSts_Open 0x2: DoorSts_Close | Cabin Refrigerator Door Request From Service
CCUSOCCD | LCUL | CCUSOCCDToLCULEthSignalIPdu40 | SocketCdSocTCPClient3 | SocketLcuLTCPServer | Cyclic-50ms | 0x405028 | 2 | FootwellLiSecRiCmd | FootwellLiSecRiCmdLightCmd | 4 | 7 |  |  | Motolora MSB | Unsigned | 0 | 1 | 0 | 0x0: LightCmd_NoReq 0x1: LightCmd_ON 0x2: LightCmd_OFF 0x3: LightCmd_TBD | Light cmd
CCUSOCCD | LCUL | CCUSOCCDToLCULEthSignalIPdu40 | SocketCdSocTCPClient3 | SocketLcuLTCPServer | Cyclic-50ms | 0x405028 | 2 | FootwellLiSecRiCmd | FootwellLiSecRiCmdLiPerc | 7 | 15 |  |  | Motolora MSB | Unsigned | 0 | 1 | 0 |  | illumination percent
CCUSOCCD | LCUL | CCUSOCCDToLCULEthSignalIPdu40 | SocketCdSocTCPClient3 | SocketLcuLTCPServer | Cyclic-50ms | 0x405028 | 2 | FootwellLiSecRiCmd | FootwellLiSecRiCmdReadingLiDimsSpdCmd | 3 | 3 |  |  | Motolora MSB | Unsigned | 1 | 1 | 0 | 0x0: ReadingLiDimsSpdCmd_NoCmd 0x1: ReadingLiDimsSpdCmd_400ms 0x2: ReadingLiDimsSpdCmd_800ms 0x3: ReadingLiDimsSpdCmd_1000ms 0x4: ReadingLiDimsSpdCmd_2000ms 0x5: ReadingLiDimsSpdCmd_Resverd | dim speed of footwell light
CCUSOCCD | LCUL | CCUSOCCDToLCULEthSignalIPdu51 | SocketCdSocTCPClient3 | SocketLcuLTCPServer | Cyclic-50ms | 0x405033 | 6 | FuncReqOfOuterDoorSwLampRL | FuncReqOfOuterDoorSwLampRLOnTime2 | 8 | 7 |  |  | Motolora MSB | Unsigned | 50 | 1 | 0 |  | OnTimePrm2
CCUSOCCD | LCUL | CCUSOCCDToLCULEthSignalIPdu51 | SocketCdSocTCPClient3 | SocketLcuLTCPServer | Cyclic-50ms | 0x405033 | 6 | FuncReqOfOuterDoorSwLampRL | FuncReqOfOuterDoorSwLampRLOnTime1 | 8 | 15 |  |  | Motolora MSB | Unsigned | 50 | 1 | 0 |  | OnTimePrm1
CCUSOCCD | LCUL | CCUSOCCDToLCULEthSignalIPdu51 | SocketCdSocTCPClient3 | SocketLcuLTCPServer | Cyclic-50ms | 0x405033 | 6 | FuncReqOfOuterDoorSwLampRL | FuncReqOfOuterDoorSwLampRLLightMode | 8 | 23 |  |  | Motolora MSB | Unsigned | 0 | 1 | 0 | 0x0: LightMode_OFF 0x1: LightMode_ON 0x2: LightMode_FLASH 0x3: LightMode_BREATH1 0x4: LightMode_BREATH2 0x5: LightMode_Reserved1 0xFF: LightMode_Reserved | LightCmd
CCUSOCCD | LCUL | CCUSOCCDToLCULEthSignalIPdu51 | SocketCdSocTCPClient3 | SocketLcuLTCPServer | Cyclic-50ms | 0x405033 | 6 | FuncReqOfOuterDoorSwLampRL | FuncReqOfOuterDoorSwLampRLLightParameterPerc1 | 7 | 31 |  |  | Motolora MSB | Unsigned | 0 | 1 | 0 |  | FunctionParameter1
CCUSOCCD | LCUL | CCUSOCCDToLCULEthSignalIPdu51 | SocketCdSocTCPClient3 | SocketLcuLTCPServer | Cyclic-50ms | 0x405033 | 6 | FuncReqOfOuterDoorSwLampRL | FuncReqOfOuterDoorSwLampRLLightParameterPerc2 | 7 | 24 |  |  | Motolora MSB | Unsigned | 0 | 1 | 0 |  | FunctionParameter2
CCUSOCCD | LCUL | CCUSOCCDToLCULEthSignalIPdu51 | SocketCdSocTCPClient3 | SocketLcuLTCPServer | Cyclic-50ms | 0x405033 | 6 | FuncReqOfOuterDoorSwLampRL | FuncReqOfOuterDoorSwLampRLLightPriority | 8 | 47 |  |  | Motolora MSB | Unsigned | 255 | 1 | 0 |  | LightPriority
CCUSOCCD | LCUL | CCUSOCCDToLCULEthSignalIPdu56 | SocketCdSocTCPClient3 | SocketLcuLTCPServer | Cyclic-50ms | 0x405038 | 1 |  | LeChdLockCtrlReq | 2 | 7 |  |  | Motolora MSB | Unsigned | 0 | 1 | 0 | 0x0: LockCmd_Idle 0x1: LockCmd_LockCmd 0x2: LockCmd_UnLockCmd 0x3: LockCmd_CrashUnLockCmd | left children lock control request
CCUSOCCD | LCUL | CCUSOCCDToLCULEthSignalIPdu42 | SocketCdSocTCPClient3 | SocketLcuLTCPServer | Cyclic-50ms | 0x40502A | 2 | FootwellLiThrdRiCmd | FootwellLiThrdRiCmdReadingLiDimsSpdCmd | 3 | 7 |  |  | Motolora MSB | Unsigned | 1 | 1 | 0 | 0x0: ReadingLiDimsSpdCmd_NoCmd 0x1: ReadingLiDimsSpdCmd_400ms 0x2: ReadingLiDimsSpdCmd_800ms 0x3: ReadingLiDimsSpdCmd_1000ms 0x4: ReadingLiDimsSpdCmd_2000ms 0x5: ReadingLiDimsSpdCmd_Resverd | dim speed of footwell light
CCUSOCCD | LCUL | CCUSOCCDToLCULEthSignalIPdu42 | SocketCdSocTCPClient3 | SocketLcuLTCPServer | Cyclic-50ms | 0x40502A | 2 | FootwellLiThrdRiCmd | FootwellLiThrdRiCmdLiPerc | 7 | 15 |  |  | Motolora MSB | Unsigned | 0 | 1 | 0 |  | illumination percent
CCUSOCCD | LCUL | CCUSOCCDToLCULEthSignalIPdu42 | SocketCdSocTCPClient3 | SocketLcuLTCPServer | Cyclic-50ms | 0x40502A | 2 | FootwellLiThrdRiCmd | FootwellLiThrdRiCmdLightCmd | 4 | 4 |  |  | Motolora MSB | Unsigned | 0 | 1 | 0 | 0x0: LightCmd_NoReq 0x1: LightCmd_ON 0x2: LightCmd_OFF 0x3: LightCmd_TBD | Light cmd
CCUSOCCD | LCUL | CCUSOCCDToLCULEthSignalIPdu34 | SocketCdSocTCPClient3 | SocketLcuLTCPServer | Cyclic-50ms | 0x405022 | 2 | ExtrReViewMirrTarAdjCmdDrvr | ExtrReViewMirrTarAdjCmdDrvrLeAndRi | 8 | 7 |  |  | Motolora MSB | Unsigned | 255 | 1 | 0 |  | 目标外后视镜位置调用
CCUSOCCD | LCUL | CCUSOCCDToLCULEthSignalIPdu34 | SocketCdSocTCPClient3 | SocketLcuLTCPServer | Cyclic-50ms | 0x405022 | 2 | ExtrReViewMirrTarAdjCmdDrvr | ExtrReViewMirrTarAdjCmdDrvrUpAndDown | 8 | 15 |  |  | Motolora MSB | Unsigned | 255 | 1 | 0 |  | 目标外后视镜位置调用
CCUSOCCD | LCUL | CCUSOCCDToLCULEthSignalIPdu23 | SocketCdSocTCPClient3 | SocketLcuLTCPServer | Cyclic-50ms | 0x405017 | 4 | DoorArmrestFrntLeALMRGBL | DoorArmrestFrntLeALMRGBLGreen | 8 | 7 |  |  | Motolora MSB | Unsigned | 0 | 1 | 0 |  | Green,DoorArmrestFrntLeALMRGBL
CCUSOCCD | LCUL | CCUSOCCDToLCULEthSignalIPdu23 | SocketCdSocTCPClient3 | SocketLcuLTCPServer | Cyclic-50ms | 0x405017 | 4 | DoorArmrestFrntLeALMRGBL | DoorArmrestFrntLeALMRGBLLuminance | 7 | 15 |  |  | Motolora MSB | Unsigned | 0 | 1 | 0 |  | Luminance,DoorArmrestFrntLeALMRGBL
CCUSOCCD | LCUL | CCUSOCCDToLCULEthSignalIPdu23 | SocketCdSocTCPClient3 | SocketLcuLTCPServer | Cyclic-50ms | 0x405017 | 4 | DoorArmrestFrntLeALMRGBL | DoorArmrestFrntLeALMRGBLBlue | 8 | 23 |  |  | Motolora MSB | Unsigned | 0 | 1 | 0 |  | Blue,DoorArmrestFrntLeALMRGBL
CCUSOCCD | LCUL | CCUSOCCDToLCULEthSignalIPdu23 | SocketCdSocTCPClient3 | SocketLcuLTCPServer | Cyclic-50ms | 0x405017 | 4 | DoorArmrestFrntLeALMRGBL | DoorArmrestFrntLeALMRGBLRed | 8 | 31 |  |  | Motolora MSB | Unsigned | 0 | 1 | 0 |  | Red,DoorArmrestFrntLeALMRGBL
CCUSOCCD | LCUL | CCUSOCCDToLCULEthSignalIPdu44 | SocketCdSocTCPClient3 | SocketLcuLTCPServer | Cyclic-50ms | 0x40502C | 1 |  | FrntSunroofCurtSwtCmd | 3 | 7 |  |  | Motolora MSB | Unsigned | 0 | 1 | 0 | 0x0: SunroofCurtSwtSts_Idle 0x1: SunroofCurtSwtSts_OpenMan 0x2: SunroofCurtSwtSts_OpenAut 0x3: SunroofCurtSwtSts_ClsMan1 0x4: SunroofCurtSwtSts_ClsMan2 0x5: SunroofCurtSwtSts_Stop | switch command of front sunroof curt
CCUSOCCD | LCUL | CCUSOCCDToLCULEthSignalIPdu18 | SocketCdSocTCPClient3 | SocketLcuLTCPServer | Cyclic-50ms | 0x405012 | 4 | CpilLeALMRGBL | CpilLeALMRGBLGreen | 8 | 7 |  |  | Motolora MSB | Unsigned | 0 | 1 | 0 |  | Green,CpilLeALMRGBL
CCUSOCCD | LCUL | CCUSOCCDToLCULEthSignalIPdu18 | SocketCdSocTCPClient3 | SocketLcuLTCPServer | Cyclic-50ms | 0x405012 | 4 | CpilLeALMRGBL | CpilLeALMRGBLRed | 8 | 15 |  |  | Motolora MSB | Unsigned | 0 | 1 | 0 |  | Red,CpilLeALMRGBL
CCUSOCCD | LCUL | CCUSOCCDToLCULEthSignalIPdu18 | SocketCdSocTCPClient3 | SocketLcuLTCPServer | Cyclic-50ms | 0x405012 | 4 | CpilLeALMRGBL | CpilLeALMRGBLBlue | 8 | 23 |  |  | Motolora MSB | Unsigned | 0 | 1 | 0 |  | Blue,CpilLeALMRGBL
CCUSOCCD | LCUL | CCUSOCCDToLCULEthSignalIPdu18 | SocketCdSocTCPClient3 | SocketLcuLTCPServer | Cyclic-50ms | 0x405012 | 4 | CpilLeALMRGBL | CpilLeALMRGBLLuminance | 7 | 31 |  |  | Motolora MSB | Unsigned | 0 | 1 | 0 |  | Luminance,CpilLeALMRGBL
CCUSOCCD | LCUL | CCUSOCCDToLCULEthSignalIPdu21 | SocketCdSocTCPClient3 | SocketLcuLTCPServer | Cyclic-50ms | 0x405015 | 1 |  | DefrstDrvrCmd | 2 | 7 |  |  | Motolora MSB | Unsigned | 0 | 1 | 0 | 0x0: OffOnCmd_NoCmd 0x1: OffOnCmd_Off 0x2: OffOnCmd_On | defrosting command of the driver side mirror
CCUSOCCD | LCUL | CCUSOCCDToLCULEthSignalIPdu17 | SocketCdSocTCPClient3 | SocketLcuLTCPServer | Cyclic-50ms | 0x405011 | 4 | ConsoleMidLeALMRGBL | ConsoleMidLeALMRGBLBlue | 8 | 7 |  |  | Motolora MSB | Unsigned | 0 | 1 | 0 |  | Blue,Console middle left alm
CCUSOCCD | LCUL | CCUSOCCDToLCULEthSignalIPdu17 | SocketCdSocTCPClient3 | SocketLcuLTCPServer | Cyclic-50ms | 0x405011 | 4 | ConsoleMidLeALMRGBL | ConsoleMidLeALMRGBLLuminance | 7 | 15 |  |  | Motolora MSB | Unsigned | 0 | 1 | 0 |  | Luminance,Console middle left alm
CCUSOCCD | LCUL | CCUSOCCDToLCULEthSignalIPdu17 | SocketCdSocTCPClient3 | SocketLcuLTCPServer | Cyclic-50ms | 0x405011 | 4 | ConsoleMidLeALMRGBL | ConsoleMidLeALMRGBLGreen | 8 | 23 |  |  | Motolora MSB | Unsigned | 0 | 1 | 0 |  | Green,Console middle left alm
CCUSOCCD | LCUL | CCUSOCCDToLCULEthSignalIPdu17 | SocketCdSocTCPClient3 | SocketLcuLTCPServer | Cyclic-50ms | 0x405011 | 4 | ConsoleMidLeALMRGBL | ConsoleMidLeALMRGBLRed | 8 | 31 |  |  | Motolora MSB | Unsigned | 0 | 1 | 0 |  | Red,Console middle left alm
CCUSOCCD | LCUL | CCUSOCCDToLCULEthSignalIPdu25 | SocketCdSocTCPClient3 | SocketLcuLTCPServer | Cyclic-50ms | 0x405019 | 4 | DoorFrntLeALMRGBL | DoorFrntLeALMRGBLRed | 8 | 7 |  |  | Motolora MSB | Unsigned | 0 | 1 | 0 |  | Red, front left ALM
CCUSOCCD | LCUL | CCUSOCCDToLCULEthSignalIPdu25 | SocketCdSocTCPClient3 | SocketLcuLTCPServer | Cyclic-50ms | 0x405019 | 4 | DoorFrntLeALMRGBL | DoorFrntLeALMRGBLBlue | 8 | 15 |  |  | Motolora MSB | Unsigned | 0 | 1 | 0 |  | Blue,front left ALM
CCUSOCCD | LCUL | CCUSOCCDToLCULEthSignalIPdu25 | SocketCdSocTCPClient3 | SocketLcuLTCPServer | Cyclic-50ms | 0x405019 | 4 | DoorFrntLeALMRGBL | DoorFrntLeALMRGBLLuminance | 7 | 23 |  |  | Motolora MSB | Unsigned | 0 | 1 | 0 |  | Luminance,front left ALM
CCUSOCCD | LCUL | CCUSOCCDToLCULEthSignalIPdu25 | SocketCdSocTCPClient3 | SocketLcuLTCPServer | Cyclic-50ms | 0x405019 | 4 | DoorFrntLeALMRGBL | DoorFrntLeALMRGBLGreen | 8 | 31 |  |  | Motolora MSB | Unsigned | 0 | 1 | 0 |  | Green, front left ALM
CCUSOCCD | LCUL | CCUSOCCDToLCULEthSignalIPdu41 | SocketCdSocTCPClient3 | SocketLcuLTCPServer | Cyclic-50ms | 0x405029 | 2 | FootwellLiThrdLeCmd | FootwellLiThrdLeCmdLiPerc | 7 | 7 |  |  | Motolora MSB | Unsigned | 0 | 1 | 0 |  | illumination percent
CCUSOCCD | LCUL | CCUSOCCDToLCULEthSignalIPdu41 | SocketCdSocTCPClient3 | SocketLcuLTCPServer | Cyclic-50ms | 0x405029 | 2 | FootwellLiThrdLeCmd | FootwellLiThrdLeCmdReadingLiDimsSpdCmd | 3 | 15 |  |  | Motolora MSB | Unsigned | 1 | 1 | 0 | 0x0: ReadingLiDimsSpdCmd_NoCmd 0x1: ReadingLiDimsSpdCmd_400ms 0x2: ReadingLiDimsSpdCmd_800ms 0x3: ReadingLiDimsSpdCmd_1000ms 0x4: ReadingLiDimsSpdCmd_2000ms 0x5: ReadingLiDimsSpdCmd_Resverd | dim speed of footwell light
CCUSOCCD | LCUL | CCUSOCCDToLCULEthSignalIPdu41 | SocketCdSocTCPClient3 | SocketLcuLTCPServer | Cyclic-50ms | 0x405029 | 2 | FootwellLiThrdLeCmd | FootwellLiThrdLeCmdLightCmd | 4 | 12 |  |  | Motolora MSB | Unsigned | 0 | 1 | 0 | 0x0: LightCmd_NoReq 0x1: LightCmd_ON 0x2: LightCmd_OFF 0x3: LightCmd_TBD | Light cmd
CCUSOCCD | LCUL | CCUSOCCDToLCULEthSignalIPdu14 | SocketCdSocTCPClient3 | SocketLcuLTCPServer | Cyclic-100ms | 0x40500E | 2 | CabinRefrigorClimaReqFromSrv | CabinRefrigorClimaReqFromSrvTemp | 8 | 7 |  |  | Motolora MSB | Unsigned | 80 | 0.5 | -40 |  | Cabin Refrigerator Chamber Temperature Request From Service
CCUSOCCD | LCUL | CCUSOCCDToLCULEthSignalIPdu14 | SocketCdSocTCPClient3 | SocketLcuLTCPServer | Cyclic-100ms | 0x40500E | 2 | CabinRefrigorClimaReqFromSrv | CabinRefrigorClimaReqFromSrvMod | 2 | 15 |  |  | Motolora MSB | Unsigned | 0 | 1 | 0 | 0x0: RefrigorMod_Off 0x1: RefrigorMod_Cooling 0x2: RefrigorMod_Heating | Cabin Refrigerator Working Mode Request From Service
CCUSOCCD | LCUL | CCUSOCCDToLCULEthSignalIPdu28 | SocketCdSocTCPClient3 | SocketLcuLTCPServer | Cyclic-50ms | 0x40501C | 4 | DoorRearLeALMRGBL | DoorRearLeALMRGBLGreen | 8 | 7 |  |  | Motolora MSB | Unsigned | 0 | 1 | 0 |  | Green,DoorRearLeALMRGBL
CCUSOCCD | LCUL | CCUSOCCDToLCULEthSignalIPdu28 | SocketCdSocTCPClient3 | SocketLcuLTCPServer | Cyclic-50ms | 0x40501C | 4 | DoorRearLeALMRGBL | DoorRearLeALMRGBLBlue | 8 | 15 |  |  | Motolora MSB | Unsigned | 0 | 1 | 0 |  | Blue,DoorRearLeALMRGBL
CCUSOCCD | LCUL | CCUSOCCDToLCULEthSignalIPdu28 | SocketCdSocTCPClient3 | SocketLcuLTCPServer | Cyclic-50ms | 0x40501C | 4 | DoorRearLeALMRGBL | DoorRearLeALMRGBLRed | 8 | 23 |  |  | Motolora MSB | Unsigned | 0 | 1 | 0 |  | RED,DoorRearLeALMRGBL
CCUSOCCD | LCUL | CCUSOCCDToLCULEthSignalIPdu28 | SocketCdSocTCPClient3 | SocketLcuLTCPServer | Cyclic-50ms | 0x40501C | 4 | DoorRearLeALMRGBL | DoorRearLeALMRGBLLuminance | 7 | 31 |  |  | Motolora MSB | Unsigned | 0 | 1 | 0 |  | Luminance,DoorRearLeALMRGBL
CCUSOCCD | LCUL | CCUSOCCDToLCULEthSignalIPdu30 | SocketCdSocTCPClient3 | SocketLcuLTCPServer | Cyclic-50ms | 0x40501E | 2 | DualSunroofCurtPosnCmd | DualSunroofCurtPosnCmdRearPosnPercCmd | 5 | 7 |  |  | Motolora MSB | Unsigned | 0 | 1 | 0 | 0x0: PosnPercCmd_NoCmd 0x1: PosnPercCmd_FullCls 0x2: PosnPercCmd_Perc4 0x3: PosnPercCmd_Perc8 0x4: PosnPercCmd_Perc12 0x5: PosnPercCmd_Perc16 0x6: PosnPercCmd_Perc20 0x7: PosnPercCmd_Perc24 0x8: PosnPercCmd_Perc28 0x9: PosnPercCmd_Perc32 0xA: PosnPercCmd_Perc36 0xB: PosnPercCmd_Perc40 0xC: PosnPercCmd_Perc44 0xD: PosnPercCmd_Perc48 0xE: PosnPercCmd_Perc52 0xF: PosnPercCmd_Perc56 0x10: PosnPercCmd_Perc60 0x11: PosnPercCmd_Perc64 0x12: PosnPercCmd_Perc68 0x13: PosnPercCmd_Perc72 0x14: PosnPercCmd_Perc76 0x15: PosnPercCmd_Perc80 0x16: PosnPercCmd_Perc84 0x17: PosnPercCmd_Perc88 0x18: PosnPercCmd_Perc92 0x19: PosnPercCmd_Perc96 0x1A: PosnPercCmd_FullOpen 0x1B: PosnPercCmd_Resd1 0x1C: PosnPercCmd_Resd2 0x1D: PosnPercCmd_Resd3 | position percentage command of rear sunroof curt
CCUSOCCD | LCUL | CCUSOCCDToLCULEthSignalIPdu30 | SocketCdSocTCPClient3 | SocketLcuLTCPServer | Cyclic-50ms | 0x40501E | 2 | DualSunroofCurtPosnCmd | DualSunroofCurtPosnCmdFrntPosnPercCmd | 5 | 15 |  |  | Motolora MSB | Unsigned | 0 | 1 | 0 | 0x0: PosnPercCmd_NoCmd 0x1: PosnPercCmd_FullCls 0x2: PosnPercCmd_Perc4 0x3: PosnPercCmd_Perc8 0x4: PosnPercCmd_Perc12 0x5: PosnPercCmd_Perc16 0x6: PosnPercCmd_Perc20 0x7: PosnPercCmd_Perc24 0x8: PosnPercCmd_Perc28 0x9: PosnPercCmd_Perc32 0xA: PosnPercCmd_Perc36 0xB: PosnPercCmd_Perc40 0xC: PosnPercCmd_Perc44 0xD: PosnPercCmd_Perc48 0xE: PosnPercCmd_Perc52 0xF: PosnPercCmd_Perc56 0x10: PosnPercCmd_Perc60 0x11: PosnPercCmd_Perc64 0x12: PosnPercCmd_Perc68 0x13: PosnPercCmd_Perc72 0x14: PosnPercCmd_Perc76 0x15: PosnPercCmd_Perc80 0x16: PosnPercCmd_Perc84 0x17: PosnPercCmd_Perc88 0x18: PosnPercCmd_Perc92 0x19: PosnPercCmd_Perc96 0x1A: PosnPercCmd_FullOpen 0x1B: PosnPercCmd_Resd1 0x1C: PosnPercCmd_Resd2 0x1D: PosnPercCmd_Resd3 | position percentage command of front sunroof curt
CCUSOCCD | LCUL | CCUSOCCDToLCULEthSignalIPdu52 | SocketCdSocTCPClient3 | SocketLcuLTCPServer | Cyclic-50ms | 0x405034 | 6 | FuncReqOfOuterDoorSwLampRR | FuncReqOfOuterDoorSwLampRRLightMode | 8 | 7 |  |  | Motolora MSB | Unsigned | 0 | 1 | 0 | 0x0: LightMode_OFF 0x1: LightMode_ON 0x2: LightMode_FLASH 0x3: LightMode_BREATH1 0x4: LightMode_BREATH2 0x5: LightMode_Reserved1 0xFF: LightMode_Reserved | LightCmd
CCUSOCCD | LCUL | CCUSOCCDToLCULEthSignalIPdu52 | SocketCdSocTCPClient3 | SocketLcuLTCPServer | Cyclic-50ms | 0x405034 | 6 | FuncReqOfOuterDoorSwLampRR | FuncReqOfOuterDoorSwLampRRLightParameterPerc2 | 7 | 15 |  |  | Motolora MSB | Unsigned | 0 | 1 | 0 |  | FunctionParameter2
CCUSOCCD | LCUL | CCUSOCCDToLCULEthSignalIPdu52 | SocketCdSocTCPClient3 | SocketLcuLTCPServer | Cyclic-50ms | 0x405034 | 6 | FuncReqOfOuterDoorSwLampRR | FuncReqOfOuterDoorSwLampRRLightParameterPerc1 | 7 | 8 |  |  | Motolora MSB | Unsigned | 0 | 1 | 0 |  | FunctionParameter1
CCUSOCCD | LCUL | CCUSOCCDToLCULEthSignalIPdu52 | SocketCdSocTCPClient3 | SocketLcuLTCPServer | Cyclic-50ms | 0x405034 | 6 | FuncReqOfOuterDoorSwLampRR | FuncReqOfOuterDoorSwLampRROnTime1 | 8 | 31 |  |  | Motolora MSB | Unsigned | 50 | 1 | 0 |  | OnTimePrm1
CCUSOCCD | LCUL | CCUSOCCDToLCULEthSignalIPdu52 | SocketCdSocTCPClient3 | SocketLcuLTCPServer | Cyclic-50ms | 0x405034 | 6 | FuncReqOfOuterDoorSwLampRR | FuncReqOfOuterDoorSwLampRRLightPriority | 8 | 39 |  |  | Motolora MSB | Unsigned | 255 | 1 | 0 |  | LightPriority
CCUSOCCD | LCUL | CCUSOCCDToLCULEthSignalIPdu52 | SocketCdSocTCPClient3 | SocketLcuLTCPServer | Cyclic-50ms | 0x405034 | 6 | FuncReqOfOuterDoorSwLampRR | FuncReqOfOuterDoorSwLampRROnTime2 | 8 | 47 |  |  | Motolora MSB | Unsigned | 50 | 1 | 0 |  | OnTimePrm2
CCUSOCCD | LCUL | CCUSOCCDToLCULEthSignalIPdu53 | SocketCdSocTCPClient3 | SocketLcuLTCPServer | Cyclic-50ms | 0x405035 | 4 | FuncReqOfStopLamp | FuncReqOfStopLampChks | 8 | 7 |  |  | Motolora MSB | Unsigned | 0 | 1 | 0 |  | checksum
CCUSOCCD | LCUL | CCUSOCCDToLCULEthSignalIPdu53 | SocketCdSocTCPClient3 | SocketLcuLTCPServer | Cyclic-50ms | 0x405035 | 4 | FuncReqOfStopLamp | FuncReqOfStopLampLightPriority | 8 | 15 |  |  | Motolora MSB | Unsigned | 255 | 1 | 0 |  | priority
CCUSOCCD | LCUL | CCUSOCCDToLCULEthSignalIPdu53 | SocketCdSocTCPClient3 | SocketLcuLTCPServer | Cyclic-50ms | 0x405035 | 4 | FuncReqOfStopLamp | FuncReqOfStopLampLightCmd | 4 | 23 |  |  | Motolora MSB | Unsigned | 0 | 1 | 0 | 0x0: LightCmd_NoReq 0x1: LightCmd_ON 0x2: LightCmd_OFF 0x3: LightCmd_TBD | lightcmd
CCUSOCCD | LCUL | CCUSOCCDToLCULEthSignalIPdu53 | SocketCdSocTCPClient3 | SocketLcuLTCPServer | Cyclic-50ms | 0x405035 | 4 | FuncReqOfStopLamp | FuncReqOfStopLampLightID1 | 4 | 19 |  |  | Motolora MSB | Unsigned | 0 | 1 | 0 | 0x0: LightID1_ALL 0x1: LightID1_Front 0x2: LightID1_Rear 0x3: LightID1_LeftFrontLeftRearLeft 0x4: LightID1_RightFrontRightRearRight 0x5: LightID1_FrontLeft 0x6: LightID1_FrontRight 0x7: LightID1_RearLeft 0x8: LightID1_FrontLeftRearRight 0x9: LightID1_FrontRightRearLeft 0xA: LightID1_ExceptFrontLeft 0xB: LightID1_ExceptFrontRight 0xC: LightID1_ExceptRearLeft 0xD: LightID1_ExceptRearRight 0xE: LightID1_Reserved1 0xF: LightID1_Reserved2 | lightid
CCUSOCCD | LCUL | CCUSOCCDToLCULEthSignalIPdu53 | SocketCdSocTCPClient3 | SocketLcuLTCPServer | Cyclic-50ms | 0x405035 | 4 | FuncReqOfStopLamp | FuncReqOfStopLampCntr | 4 | 31 |  |  | Motolora MSB | Unsigned | 0 | 1 | 0 |  | counter
CCUSOCCD | LCUR | CCUSOCCDToLCUREthSignalIPdu14 | SocketCdSocTCPClient4 | SocketLcuRTCPServer | Cyclic-100ms | 0x40600E | 1 |  | PwrUnLockReq | 2 | 7 |  |  | Motolora MSB | Unsigned | 0 | 1 | 0 | 0x0: ReqSts2_Default 0x1: ReqSts2_NotReqd 0x2: ReqSts2_Reqd 0x3: ReqSts2_Reserved | Power Unlock Requirement
CCUSOCCD | LCUR | CCUSOCCDToLCUREthSignalIPdu17 | SocketCdSocTCPClient4 | SocketLcuRTCPServer | Cyclic-100ms | 0x406011 | 3 | WinSrvOpenValueReq | WinSrvOpenValueReqWinDrvrOpenValue | 5 | 7 |  |  | Motolora MSB | Unsigned | 0 | 1 | 0 | 0x0: CmdPosnPerc_PosnUkwn 0x1: CmdPosnPerc_Close 0x2: CmdPosnPerc_Open4 0x3: CmdPosnPerc_Open8 0x4: CmdPosnPerc_Open12 0x5: CmdPosnPerc_Open16 0x6: CmdPosnPerc_Open20 0x7: CmdPosnPerc_Open24 0x8: CmdPosnPerc_Open28 0x9: CmdPosnPerc_Open32 0xA: CmdPosnPerc_Open36 0xB: CmdPosnPerc_Open40 0xC: CmdPosnPerc_Open44 0xD: CmdPosnPerc_Open48 0xE: CmdPosnPerc_Open52 0xF: CmdPosnPerc_Open56 0x10: CmdPosnPerc_Open60 0x11: CmdPosnPerc_Open64 0x12: CmdPosnPerc_Open68 0x13: CmdPosnPerc_Open72 0x14: CmdPosnPerc_Open76 0x15: CmdPosnPerc_Open80 0x16: CmdPosnPerc_Open84 0x17: CmdPosnPerc_Open88 0x18: CmdPosnPerc_Open92 0x19: CmdPosnPerc_Open96 0x1A: CmdPosnPerc_Open100 0x1B: CmdPosnPerc_Stop 0x1C: CmdPosnPerc_Resd2 0x1D: CmdPosnPerc_Resd3 0x1E: CmdPosnPerc_Resd4 0x1F: CmdPosnPerc_Resd5 | Driver Window Open Value
CCUSOCCD | LCUR | CCUSOCCDToLCUREthSignalIPdu17 | SocketCdSocTCPClient4 | SocketLcuRTCPServer | Cyclic-100ms | 0x406011 | 3 | WinSrvOpenValueReq | WinSrvOpenValueReqWinReLeOpenValue | 5 | 13 |  |  | Motolora MSB | Unsigned | 0 | 1 | 0 | 0x0: CmdPosnPerc_PosnUkwn 0x1: CmdPosnPerc_Close 0x2: CmdPosnPerc_Open4 0x3: CmdPosnPerc_Open8 0x4: CmdPosnPerc_Open12 0x5: CmdPosnPerc_Open16 0x6: CmdPosnPerc_Open20 0x7: CmdPosnPerc_Open24 0x8: CmdPosnPerc_Open28 0x9: CmdPosnPerc_Open32 0xA: CmdPosnPerc_Open36 0xB: CmdPosnPerc_Open40 0xC: CmdPosnPerc_Open44 0xD: CmdPosnPerc_Open48 0xE: CmdPosnPerc_Open52 0xF: CmdPosnPerc_Open56 0x10: CmdPosnPerc_Open60 0x11: CmdPosnPerc_Open64 0x12: CmdPosnPerc_Open68 0x13: CmdPosnPerc_Open72 0x14: CmdPosnPerc_Open76 0x15: CmdPosnPerc_Open80 0x16: CmdPosnPerc_Open84 0x17: CmdPosnPerc_Open88 0x18: CmdPosnPerc_Open92 0x19: CmdPosnPerc_Open96 0x1A: CmdPosnPerc_Open100 0x1B: CmdPosnPerc_Stop 0x1C: CmdPosnPerc_Resd2 0x1D: CmdPosnPerc_Resd3 0x1E: CmdPosnPerc_Resd4 0x1F: CmdPosnPerc_Resd5 | Rear Left Window Open Value
CCUSOCCD | LCUR | CCUSOCCDToLCUREthSignalIPdu17 | SocketCdSocTCPClient4 | SocketLcuRTCPServer | Cyclic-100ms | 0x406011 | 3 | WinSrvOpenValueReq | WinSrvOpenValueReqWinReRiOpenValue | 5 | 8 |  |  | Motolora MSB | Unsigned | 0 | 1 | 0 | 0x0: CmdPosnPerc_PosnUkwn 0x1: CmdPosnPerc_Close 0x2: CmdPosnPerc_Open4 0x3: CmdPosnPerc_Open8 0x4: CmdPosnPerc_Open12 0x5: CmdPosnPerc_Open16 0x6: CmdPosnPerc_Open20 0x7: CmdPosnPerc_Open24 0x8: CmdPosnPerc_Open28 0x9: CmdPosnPerc_Open32 0xA: CmdPosnPerc_Open36 0xB: CmdPosnPerc_Open40 0xC: CmdPosnPerc_Open44 0xD: CmdPosnPerc_Open48 0xE: CmdPosnPerc_Open52 0xF: CmdPosnPerc_Open56 0x10: CmdPosnPerc_Open60 0x11: CmdPosnPerc_Open64 0x12: CmdPosnPerc_Open68 0x13: CmdPosnPerc_Open72 0x14: CmdPosnPerc_Open76 0x15: CmdPosnPerc_Open80 0x16: CmdPosnPerc_Open84 0x17: CmdPosnPerc_Open88 0x18: CmdPosnPerc_Open92 0x19: CmdPosnPerc_Open96 0x1A: CmdPosnPerc_Open100 0x1B: CmdPosnPerc_Stop 0x1C: CmdPosnPerc_Resd2 0x1D: CmdPosnPerc_Resd3 0x1E: CmdPosnPerc_Resd4 0x1F: CmdPosnPerc_Resd5 | Rear Right Window Open Value
CCUSOCCD | LCUR | CCUSOCCDToLCUREthSignalIPdu17 | SocketCdSocTCPClient4 | SocketLcuRTCPServer | Cyclic-100ms | 0x406011 | 3 | WinSrvOpenValueReq | WinSrvOpenValueReqWinPassOpenValue | 5 | 2 |  |  | Motolora MSB | Unsigned | 0 | 1 | 0 | 0x0: CmdPosnPerc_PosnUkwn 0x1: CmdPosnPerc_Close 0x2: CmdPosnPerc_Open4 0x3: CmdPosnPerc_Open8 0x4: CmdPosnPerc_Open12 0x5: CmdPosnPerc_Open16 0x6: CmdPosnPerc_Open20 0x7: CmdPosnPerc_Open24 0x8: CmdPosnPerc_Open28 0x9: CmdPosnPerc_Open32 0xA: CmdPosnPerc_Open36 0xB: CmdPosnPerc_Open40 0xC: CmdPosnPerc_Open44 0xD: CmdPosnPerc_Open48 0xE: CmdPosnPerc_Open52 0xF: CmdPosnPerc_Open56 0x10: CmdPosnPerc_Open60 0x11: CmdPosnPerc_Open64 0x12: CmdPosnPerc_Open68 0x13: CmdPosnPerc_Open72 0x14: CmdPosnPerc_Open76 0x15: CmdPosnPerc_Open80 0x16: CmdPosnPerc_Open84 0x17: CmdPosnPerc_Open88 0x18: CmdPosnPerc_Open92 0x19: CmdPosnPerc_Open96 0x1A: CmdPosnPerc_Open100 0x1B: CmdPosnPerc_Stop 0x1C: CmdPosnPerc_Resd2 0x1D: CmdPosnPerc_Resd3 0x1E: CmdPosnPerc_Resd4 0x1F: CmdPosnPerc_Resd5 | Passenger Window Open Value
CCUSOCCD | LCUR | CCUSOCCDToLCUREthSignalIPdu11 | SocketCdSocTCPClient4 | SocketLcuRTCPServer | Cyclic-100ms | 0x40600B | 6 | CmptmtTempFlapPosnReq | CmptmtTempFlapPosnReqReRi | 10 | 33 |  |  | Motolora MSB | Unsigned | 0 | 0.1 | 0 |  | Compartment Rear Right Area Temperature Flap Request Position
CCUSOCCD | LCUR | CCUSOCCDToLCUREthSignalIPdu11 | SocketCdSocTCPClient4 | SocketLcuRTCPServer | Cyclic-100ms | 0x40600B | 6 | CmptmtTempFlapPosnReq | CmptmtTempFlapPosnReqReLe | 10 | 31 |  |  | Motolora MSB | Unsigned | 0 | 0.1 | 0 |  | Compartment Rear Left Area Temperature Flap Request Position
CCUSOCCD | LCUR | CCUSOCCDToLCUREthSignalIPdu11 | SocketCdSocTCPClient4 | SocketLcuRTCPServer | Cyclic-100ms | 0x40600B | 6 | CmptmtTempFlapPosnReq | CmptmtTempFlapPosnReqFrntRi | 10 | 9 |  |  | Motolora MSB | Unsigned | 0 | 0.1 | 0 |  | Compartment Front Right Area Temperature Flap Request Position
CCUSOCCD | LCUR | CCUSOCCDToLCUREthSignalIPdu11 | SocketCdSocTCPClient4 | SocketLcuRTCPServer | Cyclic-100ms | 0x40600B | 6 | CmptmtTempFlapPosnReq | CmptmtTempFlapPosnReqFrntLe | 10 | 7 |  |  | Motolora MSB | Unsigned | 0 | 0.1 | 0 |  | Compartment Front Left Area Temperature Flap Request Position
CCUSOCCD | LCUR | CCUSOCCDToLCUREthSignalIPdu10 | SocketCdSocTCPClient4 | SocketLcuRTCPServer | Cyclic-100ms | 0x40600A | 6 | CmptmtModFlapPosnReq | CmptmtModFlapPosnReqReLe | 10 | 31 |  |  | Motolora MSB | Unsigned | 0 | 0.1 | 0 |  | Compartment Rear Left Area Air Distribution Flap Request Position
CCUSOCCD | LCUR | CCUSOCCDToLCUREthSignalIPdu10 | SocketCdSocTCPClient4 | SocketLcuRTCPServer | Cyclic-100ms | 0x40600A | 6 | CmptmtModFlapPosnReq | CmptmtModFlapPosnReqFrntRi | 10 | 9 |  |  | Motolora MSB | Unsigned | 0 | 0.1 | 0 |  | Compartment Front Right Area Air Distribution Flap Request Position
CCUSOCCD | LCUR | CCUSOCCDToLCUREthSignalIPdu10 | SocketCdSocTCPClient4 | SocketLcuRTCPServer | Cyclic-100ms | 0x40600A | 6 | CmptmtModFlapPosnReq | CmptmtModFlapPosnReqFrntLe | 10 | 7 |  |  | Motolora MSB | Unsigned | 0 | 0.1 | 0 |  | Compartment Front Left Area Air Distribution Flap Request Position
CCUSOCCD | LCUR | CCUSOCCDToLCUREthSignalIPdu10 | SocketCdSocTCPClient4 | SocketLcuRTCPServer | Cyclic-100ms | 0x40600A | 6 | CmptmtModFlapPosnReq | CmptmtModFlapPosnReqReRi | 10 | 33 |  |  | Motolora MSB | Unsigned | 0 | 0.1 | 0 |  | Compartment Rear Right Area Air Distribution Flap Request Position
CCUSOCCD | LCUR | CCUSOCCDToLCUREthSignalIPdu13 | SocketCdSocTCPClient4 | SocketLcuRTCPServer | Cyclic-50ms | 0x40600D | 1 |  | PwrSideDoorModeSet | 2 | 7 |  |  | Motolora MSB | Unsigned | 0 | 1 | 0 | 0x0: DoorModSts_ElecMode 0x1: DoorModSts_ManualMode | power side door mode set
CCUSOCCD | LCUR | CCUSOCCDToLCUREthSignalIPdu15 | SocketCdSocTCPClient4 | SocketLcuRTCPServer | Cyclic-100ms | 0x40600F | 3 |  | TiForBattLock | 16 | 7 |  |  | Motolora MSB | Unsigned | 65535 | 1 | 0 |  | Time for Battery Lock
CCUSOCCD | LCUR | CCUSOCCDToLCUREthSignalIPdu12 | SocketCdSocTCPClient4 | SocketLcuRTCPServer | Cyclic-100ms | 0x40600C | 1 |  | PwrLockReq | 2 | 7 |  |  | Motolora MSB | Unsigned | 0 | 1 | 0 | 0x0: ReqSts2_Default 0x1: ReqSts2_NotReqd 0x2: ReqSts2_Reqd 0x3: ReqSts2_Reserved | Battery Power Lock Requirement
CCUSOCCD | LCUR | CCUSOCCDToLCUREthSignalIPdu16 | SocketCdSocTCPClient4 | SocketLcuRTCPServer | Cyclic-100ms | 0x406010 | 2 |  | TiForBattUnLock | 16 | 7 |  |  | Motolora MSB | Unsigned | 65535 | 1 | 0 |  | Time for Battery UnLock
CCUSOCCD | LCUL | CCUSOCCDToLCULEthSignalIPdu118 | SocketCdSocTCPClient3 | SocketLcuLTCPServer | Cyclic-50ms | 0x405076 | 1 |  | DoorSpdModeSet | 2 | 7 |  |  | Motolora MSB | Unsigned | 0 | 1 | 0 | 0x0: SpdMode_Low 0x1: SpdMode_Middle 0x2: SpdMode_High | power side door speed mode set
CCUSOCCD | LCUL | CCUSOCCDToLCULEthSignalIPdu59 | SocketCdSocTCPClient3 | SocketLcuLTCPServer | Cyclic-50ms | 0x40503B | 1 |  | NormRightPedalMoveCtrl | 3 | 7 |  |  | Motolora MSB | Unsigned | 0 | 1 | 0 | 0x0: ElecPedlCtrlReq_Idle 0x1: ElecPedlCtrlReq_Open 0x2: ElecPedlCtrlReq_Close 0x3: ElecPedlCtrlReq_Resd1 0x4: ElecPedlCtrlReq_Resd2 0x5: ElecPedlCtrlReq_Resd3 | right pedal move control
CCUSOCCD | LCUL | CCUSOCCDToLCULEthSignalIPdu16 | SocketCdSocTCPClient3 | SocketLcuLTCPServer | Cyclic-100ms | 0x405010 | 1 |  | CabinRefrigorEcoReqFromSrv | 1 | 7 |  |  | Motolora MSB | Unsigned | 0 | 1 | 0 | 0x0: OnOff1_Off 0x1: OnOff1_On | Cabin Refrigerator Eco Request From Service
CCUSOCCD | LCUL | CCUSOCCDToLCULEthSignalIPdu32 | SocketCdSocTCPClient3 | SocketLcuLTCPServer | Cyclic-50ms | 0x405020 | 1 |  | ExtrReViewMirrFoldManCmdDrvr | 2 | 7 |  |  | Motolora MSB | Unsigned | 0 | 1 | 0 | 0x0: MirrFodCmd_Idle 0x1: MirrFodCmd_Fold 0x2: MirrFodCmd_Unfold | manual folding command of the external rear view mirror at driver side
CCUSOCCD | LCUL | CCUSOCCDToLCULEthSignalIPdu54 | SocketCdSocTCPClient3 | SocketLcuLTCPServer | Cyclic-50ms | 0x405036 | 7 | FuncReqOfTurnLamp | FuncReqOfTurnLampHoldEn | 1 | 0 |  |  | Motolora MSB | Unsigned | 0 | 1 | 0 | 0x0: EnableDisable2_Disabled 0x1: EnableDisable2_Enabled | keepornotwhenfunctionisfinished
CCUSOCCD | LCUL | CCUSOCCDToLCULEthSignalIPdu54 | SocketCdSocTCPClient3 | SocketLcuLTCPServer | Cyclic-50ms | 0x405036 | 7 | FuncReqOfTurnLamp | FuncReqOfTurnLampLightCmd | 4 | 6 |  |  | Motolora MSB | Unsigned | 0 | 1 | 0 | 0x0: LightCmd_NoReq 0x1: LightCmd_ON 0x2: LightCmd_OFF 0x3: LightCmd_TBD | LightCmd
CCUSOCCD | LCUL | CCUSOCCDToLCULEthSignalIPdu54 | SocketCdSocTCPClient3 | SocketLcuLTCPServer | Cyclic-50ms | 0x405036 | 7 | FuncReqOfTurnLamp | FuncReqOfTurnLampTLParamterOnTime | 8 | 15 |  |  | Motolora MSB | Unsigned | 40 | 1 | 0 |  | functionparameter1
CCUSOCCD | LCUL | CCUSOCCDToLCULEthSignalIPdu54 | SocketCdSocTCPClient3 | SocketLcuLTCPServer | Cyclic-50ms | 0x405036 | 7 | FuncReqOfTurnLamp | FuncReqOfTurnLampSteerWhlSnsrEn | 1 | 2 |  |  | Motolora MSB | Unsigned | 0 | 1 | 0 | 0x0: EnableDisable2_Disabled 0x1: EnableDisable2_Enabled | SteerWhlturnoffturnlampenable
CCUSOCCD | LCUL | CCUSOCCDToLCULEthSignalIPdu54 | SocketCdSocTCPClient3 | SocketLcuLTCPServer | Cyclic-50ms | 0x405036 | 7 | FuncReqOfTurnLamp | FuncReqOfTurnLampLightPriority | 8 | 31 |  |  | Motolora MSB | Unsigned | 255 | 1 | 0 |  | LightPriority
CCUSOCCD | LCUL | CCUSOCCDToLCULEthSignalIPdu54 | SocketCdSocTCPClient3 | SocketLcuLTCPServer | Cyclic-50ms | 0x405036 | 7 | FuncReqOfTurnLamp | FuncReqOfTurnLampLightID1 | 4 | 39 |  |  | Motolora MSB | Unsigned | 0 | 1 | 0 | 0x0: LightID1_ALL 0x1: LightID1_Front 0x2: LightID1_Rear 0x3: LightID1_LeftFrontLeftRearLeft 0x4: LightID1_RightFrontRightRearRight 0x5: LightID1_FrontLeft 0x6: LightID1_FrontRight 0x7: LightID1_RearLeft 0x8: LightID1_FrontLeftRearRight 0x9: LightID1_FrontRightRearLeft 0xA: LightID1_ExceptFrontLeft 0xB: LightID1_ExceptFrontRight 0xC: LightID1_ExceptRearLeft 0xD: LightID1_ExceptRearRight 0xE: LightID1_Reserved1 0xF: LightID1_Reserved2 | LightID
CCUSOCCD | LCUL | CCUSOCCDToLCULEthSignalIPdu54 | SocketCdSocTCPClient3 | SocketLcuLTCPServer | Cyclic-50ms | 0x405036 | 7 | FuncReqOfTurnLamp | FuncReqOfTurnLampTLParamterOFFTime | 8 | 47 |  |  | Motolora MSB | Unsigned | 40 | 1 | 0 |  | functionparameter2
CCUSOCCD | LCUL | CCUSOCCDToLCULEthSignalIPdu54 | SocketCdSocTCPClient3 | SocketLcuLTCPServer | Cyclic-50ms | 0x405036 | 7 | FuncReqOfTurnLamp | FuncReqOfTurnLampTLParamterFlashNTime | 8 | 55 |  |  | Motolora MSB | Unsigned | 255 | 1 | 0 |  | functionparameter3
CCUSOCCD | LCUL | CCUSOCCDToLCULEthSignalIPdu54 | SocketCdSocTCPClient3 | SocketLcuLTCPServer | Cyclic-50ms | 0x405036 | 7 | FuncReqOfTurnLamp | FuncReqOfTurnLampChks | 8 | 23 |  |  | Motolora MSB | Unsigned | 0 | 1 | 0 |  | checksum
CCUSOCCD | LCUL | CCUSOCCDToLCULEthSignalIPdu54 | SocketCdSocTCPClient3 | SocketLcuLTCPServer | Cyclic-50ms | 0x405036 | 7 | FuncReqOfTurnLamp | FuncReqOfTurnLampCntr | 4 | 35 |  |  | Motolora MSB | Unsigned | 0 | 1 | 0 |  | counter
CCUSOCCD | LCUL | CCUSOCCDToLCULEthSignalIPdu54 | SocketCdSocTCPClient3 | SocketLcuLTCPServer | Cyclic-50ms | 0x405036 | 7 | FuncReqOfTurnLamp | FuncReqOfTurnLampHornSyncFlag | 1 | 1 |  |  | Motolora MSB | Unsigned | 0 | 1 | 0 | 0x0: EnableDisable2_Disabled 0x1: EnableDisable2_Enabled | Horn syncroniazation flag
CCUSOCCD | LCUL | CCUSOCCDToLCULEthSignalIPdu49 | SocketCdSocTCPClient3 | SocketLcuLTCPServer | Cyclic-50ms | 0x405031 | 6 | FuncReqOfOuterDoorSwLampFL | FuncReqOfOuterDoorSwLampFLLightParameterPerc1 | 7 | 7 |  |  | Motolora MSB | Unsigned | 0 | 1 | 0 |  | FunctionParameter1
CCUSOCCD | LCUL | CCUSOCCDToLCULEthSignalIPdu49 | SocketCdSocTCPClient3 | SocketLcuLTCPServer | Cyclic-50ms | 0x405031 | 6 | FuncReqOfOuterDoorSwLampFL | FuncReqOfOuterDoorSwLampFLLightPriority | 8 | 15 |  |  | Motolora MSB | Unsigned | 255 | 1 | 0 |  | LightPriority
CCUSOCCD | LCUL | CCUSOCCDToLCULEthSignalIPdu49 | SocketCdSocTCPClient3 | SocketLcuLTCPServer | Cyclic-50ms | 0x405031 | 6 | FuncReqOfOuterDoorSwLampFL | FuncReqOfOuterDoorSwLampFLOnTime1 | 8 | 23 |  |  | Motolora MSB | Unsigned | 50 | 1 | 0 |  | OnTimePrm1
CCUSOCCD | LCUL | CCUSOCCDToLCULEthSignalIPdu49 | SocketCdSocTCPClient3 | SocketLcuLTCPServer | Cyclic-50ms | 0x405031 | 6 | FuncReqOfOuterDoorSwLampFL | FuncReqOfOuterDoorSwLampFLLightParameterPerc2 | 7 | 31 |  |  | Motolora MSB | Unsigned | 0 | 1 | 0 |  | FunctionParameter2
CCUSOCCD | LCUL | CCUSOCCDToLCULEthSignalIPdu49 | SocketCdSocTCPClient3 | SocketLcuLTCPServer | Cyclic-50ms | 0x405031 | 6 | FuncReqOfOuterDoorSwLampFL | FuncReqOfOuterDoorSwLampFLOnTime2 | 8 | 39 |  |  | Motolora MSB | Unsigned | 50 | 1 | 0 |  | OnTimePrm2
CCUSOCCD | LCUL | CCUSOCCDToLCULEthSignalIPdu49 | SocketCdSocTCPClient3 | SocketLcuLTCPServer | Cyclic-50ms | 0x405031 | 6 | FuncReqOfOuterDoorSwLampFL | FuncReqOfOuterDoorSwLampFLLightMode | 8 | 47 |  |  | Motolora MSB | Unsigned | 0 | 1 | 0 | 0x0: LightMode_OFF 0x1: LightMode_ON 0x2: LightMode_FLASH 0x3: LightMode_BREATH1 0x4: LightMode_BREATH2 0x5: LightMode_Reserved1 0xFF: LightMode_Reserved | LightCmd
CCUSOCCD | LCUR | CCUSOCCDToLCUREthSignalIPdu18 | SocketCdSocTCPClient4 | SocketLcuRTCPServer | Cyclic-100ms | 0x406012 | 1 |  | AFURelsLvlReqFromSrv | 2 | 7 |  |  | Motolora MSB | Unsigned | 0 | 1 | 0 | 0x0: ReqLvl_NoReq 0x1: ReqLvl_LoReq 0x2: ReqLvl_MidReq 0x3: ReqLvl_HiReq | Air Fragrance Release Level Request From Service
CCUSOCCD | LCUR | CCUSOCCDToLCUREthSignalIPdu50 | SocketCdSocTCPClient4 | SocketLcuRTCPServer | Cyclic-50ms | 0x406032 | 1 |  | GloveBoxCtrleq | 1 | 7 |  |  | Motolora MSB | Unsigned | 0 | 1 | 0 | 0x0: OnOff1_Off 0x1: OnOff1_On | control request of glove box
CCUSOCCD | LCUR | CCUSOCCDToLCUREthSignalIPdu24 | SocketCdSocTCPClient4 | SocketLcuRTCPServer | Cyclic-50ms | 0x406018 | 4 | ConsoleMidRiALMRGBL | ConsoleMidRiALMRGBLRed | 8 | 7 |  |  | Motolora MSB | Unsigned | 0 | 1 | 0 |  | Red,Console middle right alm
CCUSOCCD | LCUR | CCUSOCCDToLCUREthSignalIPdu24 | SocketCdSocTCPClient4 | SocketLcuRTCPServer | Cyclic-50ms | 0x406018 | 4 | ConsoleMidRiALMRGBL | ConsoleMidRiALMRGBLBlue | 8 | 15 |  |  | Motolora MSB | Unsigned | 0 | 1 | 0 |  | Blue,Console middle right alm
CCUSOCCD | LCUR | CCUSOCCDToLCUREthSignalIPdu24 | SocketCdSocTCPClient4 | SocketLcuRTCPServer | Cyclic-50ms | 0x406018 | 4 | ConsoleMidRiALMRGBL | ConsoleMidRiALMRGBLGreen | 8 | 23 |  |  | Motolora MSB | Unsigned | 0 | 1 | 0 |  | Green,Console middle right alm
CCUSOCCD | LCUR | CCUSOCCDToLCUREthSignalIPdu24 | SocketCdSocTCPClient4 | SocketLcuRTCPServer | Cyclic-50ms | 0x406018 | 4 | ConsoleMidRiALMRGBL | ConsoleMidRiALMRGBLLuminance | 7 | 31 |  |  | Motolora MSB | Unsigned | 0 | 1 | 0 |  | Luminance,Console middle right alm
CCUSOCCD | LCUR | CCUSOCCDToLCUREthSignalIPdu64 | SocketCdSocTCPClient4 | SocketLcuRTCPServer | Cyclic-50ms | 0x406040 | 1 |  | RiChdLockCtrlReq | 2 | 7 |  |  | Motolora MSB | Unsigned | 0 | 1 | 0 | 0x0: LockCmd_Idle 0x1: LockCmd_LockCmd 0x2: LockCmd_UnLockCmd 0x3: LockCmd_CrashUnLockCmd | right children lock control request
CCUSOCCD | LCUR | CCUSOCCDToLCUREthSignalIPdu19 | SocketCdSocTCPClient4 | SocketLcuRTCPServer | Cyclic-100ms | 0x406013 | 1 |  | AGUActvReqFromSrv | 1 | 7 |  |  | Motolora MSB | Unsigned | 0 | 1 | 0 | 0x0: OnOff1_Off 0x1: OnOff1_On | Anion Generator Active Request From Service
CCUSOCCD | LCUR | CCUSOCCDToLCUREthSignalIPdu78 | SocketCdSocTCPClient4 | SocketLcuRTCPServer | Cyclic-50ms | 0x40604E | 1 |  | SeatLumReqReRi | 7 | 7 |  |  | Motolora MSB | Unsigned | 0 | 1 | 0 | 0x0: SeatLumCmd_Idle 0x1: SeatLumCmd_Up 0x2: SeatLumCmd_Down 0x3: SeatLumCmd_Foreward 0x4: SeatLumCmd_Backward 0x5: SeatLumCmd_resd1 0x6: SeatLumCmd_resd2 0x7: SeatLumCmd_resd3 | Lumbar Request
CCUSOCCD | LCUR | CCUSOCCDToLCUREthSignalIPdu21 | SocketCdSocTCPClient4 | SocketLcuRTCPServer | Cyclic-100ms | 0x406015 | 4 | CmptmtBlwrPwmReq | CmptmtBlwrPwmReqRe | 10 | 7 |  |  | Motolora MSB | Unsigned | 0 | 0.1 | 0 |  | Compartment Rear Blower Pwm Request
CCUSOCCD | LCUR | CCUSOCCDToLCUREthSignalIPdu21 | SocketCdSocTCPClient4 | SocketLcuRTCPServer | Cyclic-100ms | 0x406015 | 4 | CmptmtBlwrPwmReq | CmptmtBlwrPwmReqBoost | 10 | 13 |  |  | Motolora MSB | Unsigned | 0 | 0.1 | 0 |  | Compartment Booster Blower Pwm Request
CCUSOCCD | LCUR | CCUSOCCDToLCUREthSignalIPdu21 | SocketCdSocTCPClient4 | SocketLcuRTCPServer | Cyclic-100ms | 0x406015 | 4 | CmptmtBlwrPwmReq | CmptmtBlwrPwmReqFrnt | 10 | 19 |  |  | Motolora MSB | Unsigned | 0 | 0.1 | 0 |  | Compartment Front Blower Pwm Request
CCUSOCCD | LCUR | CCUSOCCDToLCUREthSignalIPdu77 | SocketCdSocTCPClient4 | SocketLcuRTCPServer | Cyclic-50ms | 0x40604D | 1 |  | SeatLumReqFrntRi | 7 | 7 |  |  | Motolora MSB | Unsigned | 0 | 1 | 0 | 0x0: SeatLumCmd_Idle 0x1: SeatLumCmd_Up 0x2: SeatLumCmd_Down 0x3: SeatLumCmd_Foreward 0x4: SeatLumCmd_Backward 0x5: SeatLumCmd_resd1 0x6: SeatLumCmd_resd2 0x7: SeatLumCmd_resd3 | Lumbar Request
CCUSOCCD | LCUR | CCUSOCCDToLCUREthSignalIPdu30 | SocketCdSocTCPClient4 | SocketLcuRTCPServer | Cyclic-50ms | 0x40601E | 4 | DoorArmrestFrntRiALMRGBL | DoorArmrestFrntRiALMRGBLBlue | 8 | 7 |  |  | Motolora MSB | Unsigned | 0 | 1 | 0 |  | Blue,DoorArmrestFrntRiALMRGBL
CCUSOCCD | LCUR | CCUSOCCDToLCUREthSignalIPdu30 | SocketCdSocTCPClient4 | SocketLcuRTCPServer | Cyclic-50ms | 0x40601E | 4 | DoorArmrestFrntRiALMRGBL | DoorArmrestFrntRiALMRGBLRed | 8 | 15 |  |  | Motolora MSB | Unsigned | 0 | 1 | 0 |  | Red,DoorArmrestFrntRiALMRGBL
CCUSOCCD | LCUR | CCUSOCCDToLCUREthSignalIPdu30 | SocketCdSocTCPClient4 | SocketLcuRTCPServer | Cyclic-50ms | 0x40601E | 4 | DoorArmrestFrntRiALMRGBL | DoorArmrestFrntRiALMRGBLLuminance | 7 | 23 |  |  | Motolora MSB | Unsigned | 0 | 1 | 0 |  | Luminance,DoorArmrestFrntRiALMRGBL
CCUSOCCD | LCUR | CCUSOCCDToLCUREthSignalIPdu30 | SocketCdSocTCPClient4 | SocketLcuRTCPServer | Cyclic-50ms | 0x40601E | 4 | DoorArmrestFrntRiALMRGBL | DoorArmrestFrntRiALMRGBLGreen | 8 | 31 |  |  | Motolora MSB | Unsigned | 0 | 1 | 0 |  | Green,DoorArmrestFrntRiALMRGBL
CCUSOCCD | LCUR | CCUSOCCDToLCUREthSignalIPdu75 | SocketCdSocTCPClient4 | SocketLcuRTCPServer | Cyclic-100ms | 0x40604B | 1 |  | SeatAdjRi3RowAntiPinchEna | 2 | 7 |  |  | Motolora MSB | Unsigned | 0 | 1 | 0 | 0x0: EnableDisable4_NoCmd 0x1: EnableDisable4_Disable 0x2: EnableDisable4_Enable | Antipinch Enable or Disable
CCUSOCCD | LCUR | CCUSOCCDToLCUREthSignalIPdu35 | SocketCdSocTCPClient4 | SocketLcuRTCPServer | Cyclic-50ms | 0x406023 | 4 | DoorRearRiALMRGBL | DoorRearRiALMRGBLBlue | 8 | 7 |  |  | Motolora MSB | Unsigned | 0 | 1 | 0 |  | Blue,DoorRearRiALMRGBL
CCUSOCCD | LCUR | CCUSOCCDToLCUREthSignalIPdu35 | SocketCdSocTCPClient4 | SocketLcuRTCPServer | Cyclic-50ms | 0x406023 | 4 | DoorRearRiALMRGBL | DoorRearRiALMRGBLRed | 8 | 15 |  |  | Motolora MSB | Unsigned | 0 | 1 | 0 |  | Red,DoorRearRiALMRGBL
CCUSOCCD | LCUR | CCUSOCCDToLCUREthSignalIPdu35 | SocketCdSocTCPClient4 | SocketLcuRTCPServer | Cyclic-50ms | 0x406023 | 4 | DoorRearRiALMRGBL | DoorRearRiALMRGBLLuminance | 7 | 23 |  |  | Motolora MSB | Unsigned | 0 | 1 | 0 |  | Luminance,DoorRearRiALMRGBL
CCUSOCCD | LCUR | CCUSOCCDToLCUREthSignalIPdu35 | SocketCdSocTCPClient4 | SocketLcuRTCPServer | Cyclic-50ms | 0x406023 | 4 | DoorRearRiALMRGBL | DoorRearRiALMRGBLGreen | 8 | 31 |  |  | Motolora MSB | Unsigned | 0 | 1 | 0 |  | Green,DoorRearRiALMRGBL
CCUSOCCD | LCUR | CCUSOCCDToLCUREthSignalIPdu51 | SocketCdSocTCPClient4 | SocketLcuRTCPServer | Cyclic-50ms | 0x406033 | 2 | InnerLightingIllumSeln | InnerLightingIllumSelnReadingLiDimsSpdCmd | 3 | 7 |  |  | Motolora MSB | Unsigned | 0 | 1 | 0 | 0x0: ReadingLiDimsSpdCmd_NoCmd 0x1: ReadingLiDimsSpdCmd_400ms 0x2: ReadingLiDimsSpdCmd_800ms 0x3: ReadingLiDimsSpdCmd_1000ms 0x4: ReadingLiDimsSpdCmd_2000ms 0x5: ReadingLiDimsSpdCmd_Resverd | dim speed of the innerlighting illumination
CCUSOCCD | LCUR | CCUSOCCDToLCUREthSignalIPdu51 | SocketCdSocTCPClient4 | SocketLcuRTCPServer | Cyclic-50ms | 0x406033 | 2 | InnerLightingIllumSeln | InnerLightingIllumSelnLiPerc | 7 | 4 |  |  | Motolora MSB | Unsigned | 0 | 1 | 0 |  | brightness percent
CCUSOCCD | LCUR | CCUSOCCDToLCUREthSignalIPdu66 | SocketCdSocTCPClient4 | SocketLcuRTCPServer | Cyclic-50ms | 0x406042 | 4 | RoofLeALMRGBL | RoofLeALMRGBLBlue | 8 | 7 |  |  | Motolora MSB | Unsigned | 0 | 1 | 0 |  | Blue,RoofLeALMRGBL
CCUSOCCD | LCUR | CCUSOCCDToLCUREthSignalIPdu66 | SocketCdSocTCPClient4 | SocketLcuRTCPServer | Cyclic-50ms | 0x406042 | 4 | RoofLeALMRGBL | RoofLeALMRGBLLuminance | 7 | 15 |  |  | Motolora MSB | Unsigned | 0 | 1 | 0 |  | Luminance,RoofLeALMRGBL
CCUSOCCD | LCUR | CCUSOCCDToLCUREthSignalIPdu66 | SocketCdSocTCPClient4 | SocketLcuRTCPServer | Cyclic-50ms | 0x406042 | 4 | RoofLeALMRGBL | RoofLeALMRGBLRed | 8 | 23 |  |  | Motolora MSB | Unsigned | 0 | 1 | 0 |  | Red,RoofLeALMRGBL
CCUSOCCD | LCUR | CCUSOCCDToLCUREthSignalIPdu66 | SocketCdSocTCPClient4 | SocketLcuRTCPServer | Cyclic-50ms | 0x406042 | 4 | RoofLeALMRGBL | RoofLeALMRGBLGreen | 8 | 31 |  |  | Motolora MSB | Unsigned | 0 | 1 | 0 |  | Green,RoofLeALMRGBL
CCUSOCCD | LCUR | CCUSOCCDToLCUREthSignalIPdu33 | SocketCdSocTCPClient4 | SocketLcuRTCPServer | Cyclic-50ms | 0x406021 | 4 | DoorMapBeltFrntRiALMRGBL | DoorMapBeltFrntRiALMRGBLBlue | 8 | 7 |  |  | Motolora MSB | Unsigned | 0 | 1 | 0 |  | Blue,DoorMapBeltFrntRiALMRGBL
CCUSOCCD | LCUR | CCUSOCCDToLCUREthSignalIPdu33 | SocketCdSocTCPClient4 | SocketLcuRTCPServer | Cyclic-50ms | 0x406021 | 4 | DoorMapBeltFrntRiALMRGBL | DoorMapBeltFrntRiALMRGBLRed | 8 | 15 |  |  | Motolora MSB | Unsigned | 0 | 1 | 0 |  | Red,DoorMapBeltFrntRiALMRGBL
CCUSOCCD | LCUR | CCUSOCCDToLCUREthSignalIPdu33 | SocketCdSocTCPClient4 | SocketLcuRTCPServer | Cyclic-50ms | 0x406021 | 4 | DoorMapBeltFrntRiALMRGBL | DoorMapBeltFrntRiALMRGBLLuminance | 7 | 23 |  |  | Motolora MSB | Unsigned | 0 | 1 | 0 |  | Luminance,DoorMapBeltFrntRiALMRGBL
CCUSOCCD | LCUR | CCUSOCCDToLCUREthSignalIPdu33 | SocketCdSocTCPClient4 | SocketLcuRTCPServer | Cyclic-50ms | 0x406021 | 4 | DoorMapBeltFrntRiALMRGBL | DoorMapBeltFrntRiALMRGBLGreen | 8 | 31 |  |  | Motolora MSB | Unsigned | 0 | 1 | 0 |  | Green,DoorMapBeltFrntRiALMRGBL
CCUSOCCD | LCUR | CCUSOCCDToLCUREthSignalIPdu65 | SocketCdSocTCPClient4 | SocketLcuRTCPServer | Cyclic-100ms | 0x406041 | 1 |  | RiSpkrRiseOrFallCtrl | 2 | 7 |  |  | Motolora MSB | Unsigned | 0 | 1 | 0 | 0x0: RiseOrFallControl_Stop 0x1: RiseOrFallControl_Rise 0x2: RiseOrFallControl_Fall 0x3: RiseOrFallControl_Reserved | The Right Speaker Elevating Command
CCUSOCCD | LCUR | CCUSOCCDToLCUREthSignalIPdu84 | SocketCdSocTCPClient4 | SocketLcuRTCPServer | Cyclic-50ms | 0x406054 | 4 | TweeterRiALMRGBL | TweeterRiALMRGBLBlue | 8 | 7 |  |  | Motolora MSB | Unsigned | 0 | 1 | 0 |  | Blue,tweeter right alm
CCUSOCCD | LCUR | CCUSOCCDToLCUREthSignalIPdu84 | SocketCdSocTCPClient4 | SocketLcuRTCPServer | Cyclic-50ms | 0x406054 | 4 | TweeterRiALMRGBL | TweeterRiALMRGBLRed | 8 | 15 |  |  | Motolora MSB | Unsigned | 0 | 1 | 0 |  | Red,tweeter right alm
CCUSOCCD | LCUR | CCUSOCCDToLCUREthSignalIPdu84 | SocketCdSocTCPClient4 | SocketLcuRTCPServer | Cyclic-50ms | 0x406054 | 4 | TweeterRiALMRGBL | TweeterRiALMRGBLLuminance | 7 | 23 |  |  | Motolora MSB | Unsigned | 0 | 1 | 0 |  | Luminance,,tweeter right alm
CCUSOCCD | LCUR | CCUSOCCDToLCUREthSignalIPdu84 | SocketCdSocTCPClient4 | SocketLcuRTCPServer | Cyclic-50ms | 0x406054 | 4 | TweeterRiALMRGBL | TweeterRiALMRGBLGreen | 8 | 31 |  |  | Motolora MSB | Unsigned | 0 | 1 | 0 |  | Green,tweeter right alm
CCUSOCCD | LCUR | CCUSOCCDToLCUREthSignalIPdu22 | SocketCdSocTCPClient4 | SocketLcuRTCPServer | Cyclic-100ms | 0x406016 | 2 |  | CmptmtFreshFlapPosnReq | 10 | 7 |  |  | Motolora MSB | Unsigned | 0 | 0.1 | 0 |  | Compartment Fresh Flap Request Position
CCUSOCCD | LCUR | CCUSOCCDToLCUREthSignalIPdu76 | SocketCdSocTCPClient4 | SocketLcuRTCPServer | Cyclic-100ms | 0x40604C | 9 | SeatClimaRiReqFromSrv | SeatClimaRiReqFromSrvHeatgTSet3Row | 11 | 7 |  |  | Motolora MSB | Unsigned | 400 | 0.1 | -40 |  | Third Row Right Side Seat Heating Temperature Setting From Service
CCUSOCCD | LCUR | CCUSOCCDToLCUREthSignalIPdu76 | SocketCdSocTCPClient4 | SocketLcuRTCPServer | Cyclic-100ms | 0x40604C | 9 | SeatClimaRiReqFromSrv | SeatClimaRiReqFromSrvHeatgOnOff2Row | 1 | 12 |  |  | Motolora MSB | Unsigned | 0 | 1 | 0 | 0x0: OnOff1_Off 0x1: OnOff1_On | Second Row Right Side Seat Heating On-Off Setting From Service
CCUSOCCD | LCUR | CCUSOCCDToLCUREthSignalIPdu76 | SocketCdSocTCPClient4 | SocketLcuRTCPServer | Cyclic-100ms | 0x40604C | 9 | SeatClimaRiReqFromSrv | SeatClimaRiReqFromSrvVentPwmSet3Row | 10 | 11 |  |  | Motolora MSB | Unsigned | 0 | 0.1 | 0 |  | Third Row Right Side Seat Venting Pwm Setting From Service
CCUSOCCD | LCUR | CCUSOCCDToLCUREthSignalIPdu76 | SocketCdSocTCPClient4 | SocketLcuRTCPServer | Cyclic-100ms | 0x40604C | 9 | SeatClimaRiReqFromSrv | SeatClimaRiReqFromSrvVentOnOff3Row | 1 | 17 |  |  | Motolora MSB | Unsigned | 0 | 1 | 0 | 0x0: OnOff1_Off 0x1: OnOff1_On | Third Row Right Side Seat Venting On-Off Setting From Service
CCUSOCCD | LCUR | CCUSOCCDToLCUREthSignalIPdu76 | SocketCdSocTCPClient4 | SocketLcuRTCPServer | Cyclic-100ms | 0x40604C | 9 | SeatClimaRiReqFromSrv | SeatClimaRiReqFromSrvVentPwmSet2Row | 10 | 16 |  |  | Motolora MSB | Unsigned | 0 | 0.1 | 0 |  | Second Row Right Side Seat Venting Pwm Setting From Service
CCUSOCCD | LCUR | CCUSOCCDToLCUREthSignalIPdu76 | SocketCdSocTCPClient4 | SocketLcuRTCPServer | Cyclic-100ms | 0x40604C | 9 | SeatClimaRiReqFromSrv | SeatClimaRiReqFromSrvHeatgOnOff1Row | 1 | 38 |  |  | Motolora MSB | Unsigned | 0 | 1 | 0 | 0x0: OnOff1_Off 0x1: OnOff1_On | First Row Right Side Seat Heating On-Off Setting From Service
CCUSOCCD | LCUR | CCUSOCCDToLCUREthSignalIPdu76 | SocketCdSocTCPClient4 | SocketLcuRTCPServer | Cyclic-100ms | 0x40604C | 9 | SeatClimaRiReqFromSrv | SeatClimaRiReqFromSrvVentOnOff1Row | 1 | 37 |  |  | Motolora MSB | Unsigned | 0 | 1 | 0 | 0x0: OnOff1_Off 0x1: OnOff1_On | First Row Right Side Seat Venting On-Off Setting From Service
CCUSOCCD | LCUR | CCUSOCCDToLCUREthSignalIPdu76 | SocketCdSocTCPClient4 | SocketLcuRTCPServer | Cyclic-100ms | 0x40604C | 9 | SeatClimaRiReqFromSrv | SeatClimaRiReqFromSrvHeatgTSet2Row | 11 | 36 |  |  | Motolora MSB | Unsigned | 400 | 0.1 | -40 |  | Second Row Right Side Seat Heating Temperature Setting From Service
CCUSOCCD | LCUR | CCUSOCCDToLCUREthSignalIPdu76 | SocketCdSocTCPClient4 | SocketLcuRTCPServer | Cyclic-100ms | 0x40604C | 9 | SeatClimaRiReqFromSrv | SeatClimaRiReqFromSrvHeatgTSet1Row | 11 | 41 |  |  | Motolora MSB | Unsigned | 400 | 0.1 | -40 |  | First Row Right Side Seat Heating Temperature Setting From Service
CCUSOCCD | LCUR | CCUSOCCDToLCUREthSignalIPdu76 | SocketCdSocTCPClient4 | SocketLcuRTCPServer | Cyclic-100ms | 0x40604C | 9 | SeatClimaRiReqFromSrv | SeatClimaRiReqFromSrvVentPwmSet1Row | 10 | 62 |  |  | Motolora MSB | Unsigned | 0 | 0.1 | 0 |  | First Row Right Side Seat Venting Pwm Setting From Service
CCUSOCCD | LCUR | CCUSOCCDToLCUREthSignalIPdu76 | SocketCdSocTCPClient4 | SocketLcuRTCPServer | Cyclic-100ms | 0x40604C | 9 | SeatClimaRiReqFromSrv | SeatClimaRiReqFromSrvVentOnOff2Row | 1 | 68 |  |  | Motolora MSB | Unsigned | 0 | 1 | 0 | 0x0: OnOff1_Off 0x1: OnOff1_On | Second Row Right Side Seat Venting On-Off Setting From Service
CCUSOCCD | LCUR | CCUSOCCDToLCUREthSignalIPdu76 | SocketCdSocTCPClient4 | SocketLcuRTCPServer | Cyclic-100ms | 0x40604C | 9 | SeatClimaRiReqFromSrv | SeatClimaRiReqFromSrvHeatgOnOff3Row | 1 | 67 |  |  | Motolora MSB | Unsigned | 0 | 1 | 0 | 0x0: OnOff1_Off 0x1: OnOff1_On | Third Row Right Side Seat Heating On-Off Setting From Service
CCUSOCCD | LCUR | CCUSOCCDToLCUREthSignalIPdu32 | SocketCdSocTCPClient4 | SocketLcuRTCPServer | Cyclic-50ms | 0x406020 | 4 | DoorFrntRiALMRGBL | DoorFrntRiALMRGBLBlue | 8 | 7 |  |  | Motolora MSB | Unsigned | 0 | 1 | 0 |  | Blue,DoorFrntRiALMRGBL
CCUSOCCD | LCUR | CCUSOCCDToLCUREthSignalIPdu32 | SocketCdSocTCPClient4 | SocketLcuRTCPServer | Cyclic-50ms | 0x406020 | 4 | DoorFrntRiALMRGBL | DoorFrntRiALMRGBLGreen | 8 | 15 |  |  | Motolora MSB | Unsigned | 0 | 1 | 0 |  | Green,DoorFrntRiALMRGBL
CCUSOCCD | LCUR | CCUSOCCDToLCUREthSignalIPdu32 | SocketCdSocTCPClient4 | SocketLcuRTCPServer | Cyclic-50ms | 0x406020 | 4 | DoorFrntRiALMRGBL | DoorFrntRiALMRGBLRed | 8 | 23 |  |  | Motolora MSB | Unsigned | 0 | 1 | 0 |  | Red,DoorFrntRiALMRGBL
CCUSOCCD | LCUR | CCUSOCCDToLCUREthSignalIPdu32 | SocketCdSocTCPClient4 | SocketLcuRTCPServer | Cyclic-50ms | 0x406020 | 4 | DoorFrntRiALMRGBL | DoorFrntRiALMRGBLLuminance | 7 | 31 |  |  | Motolora MSB | Unsigned | 0 | 1 | 0 |  | Luminance,DoorFrntRiALMRGBL
CCUSOCCD | LCUR | CCUSOCCDToLCUREthSignalIPdu38 | SocketCdSocTCPClient4 | SocketLcuRTCPServer | Cyclic-50ms | 0x406026 | 1 |  | ExtrReViewMirrFoldRemCmdPass | 2 | 7 |  |  | Motolora MSB | Unsigned | 0 | 1 | 0 | 0x0: MirrFodCmd_Idle 0x1: MirrFodCmd_Fold 0x2: MirrFodCmd_Unfold | Automatic folding command for external rear view mirror at passenger side
CCUSOCCD | LCUR | CCUSOCCDToLCUREthSignalIPdu80 | SocketCdSocTCPClient4 | SocketLcuRTCPServer | Cyclic-50ms | 0x406050 | 1 | SeatMassgReqReRi | SeatMassgReqReRiMassgProg | 3 | 7 |  |  | Motolora MSB | Unsigned | 0 | 1 | 0 | 0x0: MassgProg_Prog0 0x1: MassgProg_Prog1 0x2: MassgProg_Prog2 0x3: MassgProg_Prog3 0x4: MassgProg_Prog4 0x5: MassgProg_Prog5 0x6: MassgProg_Prog6 0x7: MassgProg_Prog7 | Massage Type
CCUSOCCD | LCUR | CCUSOCCDToLCUREthSignalIPdu80 | SocketCdSocTCPClient4 | SocketLcuRTCPServer | Cyclic-50ms | 0x406050 | 1 | SeatMassgReqReRi | SeatMassgReqReRiReqLvl | 2 | 4 |  |  | Motolora MSB | Unsigned | 0 | 1 | 0 | 0x0: ReqLvl_NoReq 0x1: ReqLvl_LoReq 0x2: ReqLvl_MidReq 0x3: ReqLvl_HiReq | Massage Intensity Level Request
CCUSOCCD | LCUR | CCUSOCCDToLCUREthSignalIPdu70 | SocketCdSocTCPClient4 | SocketLcuRTCPServer | Cyclic-50ms | 0x406046 | 4 | SeatAdj1RowRiReq | SeatAdj1RowRiReqMotorCtrlOTTOLen | 3 | 7 |  |  | Motolora MSB | Unsigned | 0 | 1 | 0 | 0x0: MotorCtrl_Idle 0x1: MotorCtrl_RunningUp 0x2: MotorCtrl_RunningDown 0x3: MotorCtrl_Stop 0x4: MotorCtrl_Reserved1 0x5: MotorCtrl_Reserved2 0x6: MotorCtrl_Reserved3 0x7: MotorCtrl_Reserved4 | Motr Control
CCUSOCCD | LCUR | CCUSOCCDToLCUREthSignalIPdu70 | SocketCdSocTCPClient4 | SocketLcuRTCPServer | Cyclic-50ms | 0x406046 | 4 | SeatAdj1RowRiReq | SeatAdj1RowRiReqMotorCtrlCLA | 3 | 4 |  |  | Motolora MSB | Unsigned | 0 | 1 | 0 | 0x0: MotorCtrl_Idle 0x1: MotorCtrl_RunningUp 0x2: MotorCtrl_RunningDown 0x3: MotorCtrl_Stop 0x4: MotorCtrl_Reserved1 0x5: MotorCtrl_Reserved2 0x6: MotorCtrl_Reserved3 0x7: MotorCtrl_Reserved4 | Motr Control
CCUSOCCD | LCUR | CCUSOCCDToLCUREthSignalIPdu70 | SocketCdSocTCPClient4 | SocketLcuRTCPServer | Cyclic-50ms | 0x406046 | 4 | SeatAdj1RowRiReq | SeatAdj1RowRiReqMotorCtrlTilt | 3 | 1 |  |  | Motolora MSB | Unsigned | 0 | 1 | 0 | 0x0: MotorCtrl_Idle 0x1: MotorCtrl_RunningUp 0x2: MotorCtrl_RunningDown 0x3: MotorCtrl_Stop 0x4: MotorCtrl_Reserved1 0x5: MotorCtrl_Reserved2 0x6: MotorCtrl_Reserved3 0x7: MotorCtrl_Reserved4 | Motr Control
CCUSOCCD | LCUR | CCUSOCCDToLCUREthSignalIPdu70 | SocketCdSocTCPClient4 | SocketLcuRTCPServer | Cyclic-50ms | 0x406046 | 4 | SeatAdj1RowRiReq | SeatAdj1RowRiReqMotorCtrlOTTOAg | 3 | 14 |  |  | Motolora MSB | Unsigned | 0 | 1 | 0 | 0x0: MotorCtrl_Idle 0x1: MotorCtrl_RunningUp 0x2: MotorCtrl_RunningDown 0x3: MotorCtrl_Stop 0x4: MotorCtrl_Reserved1 0x5: MotorCtrl_Reserved2 0x6: MotorCtrl_Reserved3 0x7: MotorCtrl_Reserved4 | Motr Control
CCUSOCCD | LCUR | CCUSOCCDToLCUREthSignalIPdu70 | SocketCdSocTCPClient4 | SocketLcuRTCPServer | Cyclic-50ms | 0x406046 | 4 | SeatAdj1RowRiReq | SeatAdj1RowRiReqMotorCtrlRe | 3 | 11 |  |  | Motolora MSB | Unsigned | 0 | 1 | 0 | 0x0: MotorCtrl_Idle 0x1: MotorCtrl_RunningUp 0x2: MotorCtrl_RunningDown 0x3: MotorCtrl_Stop 0x4: MotorCtrl_Reserved1 0x5: MotorCtrl_Reserved2 0x6: MotorCtrl_Reserved3 0x7: MotorCtrl_Reserved4 | Motr Control
CCUSOCCD | LCUR | CCUSOCCDToLCUREthSignalIPdu70 | SocketCdSocTCPClient4 | SocketLcuRTCPServer | Cyclic-50ms | 0x406046 | 4 | SeatAdj1RowRiReq | SeatAdj1RowRiReqMotorCtrlHei | 3 | 8 |  |  | Motolora MSB | Unsigned | 0 | 1 | 0 | 0x0: MotorCtrl_Idle 0x1: MotorCtrl_RunningUp 0x2: MotorCtrl_RunningDown 0x3: MotorCtrl_Stop 0x4: MotorCtrl_Reserved1 0x5: MotorCtrl_Reserved2 0x6: MotorCtrl_Reserved3 0x7: MotorCtrl_Reserved4 | Motr Control
CCUSOCCD | LCUR | CCUSOCCDToLCUREthSignalIPdu70 | SocketCdSocTCPClient4 | SocketLcuRTCPServer | Cyclic-50ms | 0x406046 | 4 | SeatAdj1RowRiReq | SeatAdj1RowRiReqMotorCtrlLen | 3 | 21 |  |  | Motolora MSB | Unsigned | 0 | 1 | 0 | 0x0: MotorCtrl_Idle 0x1: MotorCtrl_RunningUp 0x2: MotorCtrl_RunningDown 0x3: MotorCtrl_Stop 0x4: MotorCtrl_Reserved1 0x5: MotorCtrl_Reserved2 0x6: MotorCtrl_Reserved3 0x7: MotorCtrl_Reserved4 | Motr Control
CCUSOCCD | LCUR | CCUSOCCDToLCUREthSignalIPdu70 | SocketCdSocTCPClient4 | SocketLcuRTCPServer | Cyclic-50ms | 0x406046 | 4 | SeatAdj1RowRiReq | SeatAdj1RowRiReqMotorCtrlOTF | 3 | 18 |  |  | Motolora MSB | Unsigned | 0 | 1 | 0 | 0x0: MotorCtrl_Idle 0x1: MotorCtrl_RunningUp 0x2: MotorCtrl_RunningDown 0x3: MotorCtrl_Stop 0x4: MotorCtrl_Reserved1 0x5: MotorCtrl_Reserved2 0x6: MotorCtrl_Reserved3 0x7: MotorCtrl_Reserved4 | Motr Control
CCUSOCCD | LCUR | CCUSOCCDToLCUREthSignalIPdu70 | SocketCdSocTCPClient4 | SocketLcuRTCPServer | Cyclic-50ms | 0x406046 | 4 | SeatAdj1RowRiReq | SeatAdj1RowRiReqMotorCtrlBack | 3 | 31 |  |  | Motolora MSB | Unsigned | 0 | 1 | 0 | 0x0: MotorCtrl_Idle 0x1: MotorCtrl_RunningUp 0x2: MotorCtrl_RunningDown 0x3: MotorCtrl_Stop 0x4: MotorCtrl_Reserved1 0x5: MotorCtrl_Reserved2 0x6: MotorCtrl_Reserved3 0x7: MotorCtrl_Reserved4 | Motr Control
CCUSOCCD | LCUR | CCUSOCCDToLCUREthSignalIPdu85 | SocketCdSocTCPClient4 | SocketLcuRTCPServer | Cyclic-50ms | 0x406055 | 4 | TweeterRiBotmALMRGBL | TweeterRiBotmALMRGBLRed | 8 | 7 |  |  | Motolora MSB | Unsigned | 0 | 1 | 0 |  | Red,TweeterRiBotmALMRGBL
CCUSOCCD | LCUR | CCUSOCCDToLCUREthSignalIPdu85 | SocketCdSocTCPClient4 | SocketLcuRTCPServer | Cyclic-50ms | 0x406055 | 4 | TweeterRiBotmALMRGBL | TweeterRiBotmALMRGBLGreen | 8 | 15 |  |  | Motolora MSB | Unsigned | 0 | 1 | 0 |  | Green,TweeterRiBotmALMRGBL
CCUSOCCD | LCUR | CCUSOCCDToLCUREthSignalIPdu85 | SocketCdSocTCPClient4 | SocketLcuRTCPServer | Cyclic-50ms | 0x406055 | 4 | TweeterRiBotmALMRGBL | TweeterRiBotmALMRGBLBlue | 8 | 23 |  |  | Motolora MSB | Unsigned | 0 | 1 | 0 |  | Blue,TweeterRiBotmALMRGBL
CCUSOCCD | LCUR | CCUSOCCDToLCUREthSignalIPdu85 | SocketCdSocTCPClient4 | SocketLcuRTCPServer | Cyclic-50ms | 0x406055 | 4 | TweeterRiBotmALMRGBL | TweeterRiBotmALMRGBLLuminance | 7 | 31 |  |  | Motolora MSB | Unsigned | 0 | 1 | 0 |  | Luminance,TweeterRiBotmALMRGBL
CCUSOCCD | LCUR | CCUSOCCDToLCUREthSignalIPdu43 | SocketCdSocTCPClient4 | SocketLcuRTCPServer | Cyclic-50ms | 0x40602B | 1 |  | FRPwrSideDoorMaxPosnSet | 8 | 7 |  |  | Motolora MSB | Unsigned | 101 | 1 | 0 |  | power side door Max position set
CCUSOCCD | LCUR | CCUSOCCDToLCUREthSignalIPdu25 | SocketCdSocTCPClient4 | SocketLcuRTCPServer | Cyclic-50ms | 0x406019 | 4 | ConsoleOShapeALMRGBL | ConsoleOShapeALMRGBLGreen | 8 | 7 |  |  | Motolora MSB | Unsigned | 0 | 1 | 0 |  | Green,ConsoleOShapeALMRGBL
CCUSOCCD | LCUR | CCUSOCCDToLCUREthSignalIPdu25 | SocketCdSocTCPClient4 | SocketLcuRTCPServer | Cyclic-50ms | 0x406019 | 4 | ConsoleOShapeALMRGBL | ConsoleOShapeALMRGBLLuminance | 7 | 15 |  |  | Motolora MSB | Unsigned | 0 | 1 | 0 |  | Luminance,ConsoleOShapeALMRGBL
CCUSOCCD | LCUR | CCUSOCCDToLCUREthSignalIPdu25 | SocketCdSocTCPClient4 | SocketLcuRTCPServer | Cyclic-50ms | 0x406019 | 4 | ConsoleOShapeALMRGBL | ConsoleOShapeALMRGBLRed | 8 | 23 |  |  | Motolora MSB | Unsigned | 0 | 1 | 0 |  | Red,ConsoleOShapeALMRGBL
CCUSOCCD | LCUR | CCUSOCCDToLCUREthSignalIPdu25 | SocketCdSocTCPClient4 | SocketLcuRTCPServer | Cyclic-50ms | 0x406019 | 4 | ConsoleOShapeALMRGBL | ConsoleOShapeALMRGBLBlue | 8 | 31 |  |  | Motolora MSB | Unsigned | 0 | 1 | 0 |  | Blue,ConsoleOShapeALMRGBL
CCUSOCCD | LCUR | CCUSOCCDToLCUREthSignalIPdu82 | SocketCdSocTCPClient4 | SocketLcuRTCPServer | Cyclic-50ms | 0x406052 | 1 |  | TrMaxPosnSet | 8 | 7 |  |  | Motolora MSB | Unsigned | 101 | 1 | 0 |  | trunk max position set
CCUSOCCD | LCUR | CCUSOCCDToLCUREthSignalIPdu60 | SocketCdSocTCPClient4 | SocketLcuRTCPServer | Cyclic-50ms | 0x40603C | 2 | ReadingLiThrRowLeAdjReq | ReadingLiThrRowLeAdjReqLiPerc | 7 | 7 |  |  | Motolora MSB | Unsigned | 0 | 1 | 0 |  | adjustment command of the front left reading light intensity
CCUSOCCD | LCUR | CCUSOCCDToLCUREthSignalIPdu60 | SocketCdSocTCPClient4 | SocketLcuRTCPServer | Cyclic-50ms | 0x40603C | 2 | ReadingLiThrRowLeAdjReq | ReadingLiThrRowLeAdjReqLightCmd | 4 | 0 |  |  | Motolora MSB | Unsigned | 0 | 1 | 0 | 0x0: LightCmd_NoReq 0x1: LightCmd_ON 0x2: LightCmd_OFF 0x3: LightCmd_TBD | mode req of 3rd L
CCUSOCCD | LCUR | CCUSOCCDToLCUREthSignalIPdu60 | SocketCdSocTCPClient4 | SocketLcuRTCPServer | Cyclic-50ms | 0x40603C | 2 | ReadingLiThrRowLeAdjReq | ReadingLiThrRowLeAdjReqReadingLiDimsSpdCmd | 3 | 12 |  |  | Motolora MSB | Unsigned | 0 | 1 | 0 | 0x0: ReadingLiDimsSpdCmd_NoCmd 0x1: ReadingLiDimsSpdCmd_400ms 0x2: ReadingLiDimsSpdCmd_800ms 0x3: ReadingLiDimsSpdCmd_1000ms 0x4: ReadingLiDimsSpdCmd_2000ms 0x5: ReadingLiDimsSpdCmd_Resverd | adjustment speed command of the front left reading light intensity
CCUSOCCD | LCUR | CCUSOCCDToLCUREthSignalIPdu34 | SocketCdSocTCPClient4 | SocketLcuRTCPServer | Cyclic-50ms | 0x406022 | 4 | DoorMapBeltRearRiALMRGBL | DoorMapBeltRearRiALMRGBLGreen | 8 | 7 |  |  | Motolora MSB | Unsigned | 0 | 1 | 0 |  | Green,DoorMapBeltRearRiALMRGBL
CCUSOCCD | LCUR | CCUSOCCDToLCUREthSignalIPdu34 | SocketCdSocTCPClient4 | SocketLcuRTCPServer | Cyclic-50ms | 0x406022 | 4 | DoorMapBeltRearRiALMRGBL | DoorMapBeltRearRiALMRGBLLuminance | 7 | 15 |  |  | Motolora MSB | Unsigned | 0 | 1 | 0 |  | Luminance,DoorMapBeltRearRiALMRGBL
CCUSOCCD | LCUR | CCUSOCCDToLCUREthSignalIPdu34 | SocketCdSocTCPClient4 | SocketLcuRTCPServer | Cyclic-50ms | 0x406022 | 4 | DoorMapBeltRearRiALMRGBL | DoorMapBeltRearRiALMRGBLRed | 8 | 23 |  |  | Motolora MSB | Unsigned | 0 | 1 | 0 |  | Red,DoorMapBeltRearRiALMRGBL
CCUSOCCD | LCUR | CCUSOCCDToLCUREthSignalIPdu34 | SocketCdSocTCPClient4 | SocketLcuRTCPServer | Cyclic-50ms | 0x406022 | 4 | DoorMapBeltRearRiALMRGBL | DoorMapBeltRearRiALMRGBLBlue | 8 | 31 |  |  | Motolora MSB | Unsigned | 0 | 1 | 0 |  | Blue,DoorMapBeltRearRiALMRGBL
CCUSOCCD | LCUR | CCUSOCCDToLCUREthSignalIPdu81 | SocketCdSocTCPClient4 | SocketLcuRTCPServer | Cyclic-50ms | 0x406051 | 1 |  | SwivelingMotorEn | 1 | 7 |  |  | Motolora MSB | Unsigned | 0 | 1 | 0 | 0x0: EnableDisable2_Disabled 0x1: EnableDisable2_Enabled | MotorEnableDisable
CCUSOCCD | LCUR | CCUSOCCDToLCUREthSignalIPdu67 | SocketCdSocTCPClient4 | SocketLcuRTCPServer | Cyclic-50ms | 0x406043 | 4 | RoofRiALMRGBL | RoofRiALMRGBLBlue | 8 | 7 |  |  | Motolora MSB | Unsigned | 0 | 1 | 0 |  | Blue,RoofRiALMRGBL
CCUSOCCD | LCUR | CCUSOCCDToLCUREthSignalIPdu67 | SocketCdSocTCPClient4 | SocketLcuRTCPServer | Cyclic-50ms | 0x406043 | 4 | RoofRiALMRGBL | RoofRiALMRGBLLuminance | 7 | 15 |  |  | Motolora MSB | Unsigned | 0 | 1 | 0 |  | Luminance,RoofRiALMRGBL
CCUSOCCD | LCUR | CCUSOCCDToLCUREthSignalIPdu67 | SocketCdSocTCPClient4 | SocketLcuRTCPServer | Cyclic-50ms | 0x406043 | 4 | RoofRiALMRGBL | RoofRiALMRGBLGreen | 8 | 23 |  |  | Motolora MSB | Unsigned | 0 | 1 | 0 |  | Green,RoofRiALMRGBL
CCUSOCCD | LCUR | CCUSOCCDToLCUREthSignalIPdu67 | SocketCdSocTCPClient4 | SocketLcuRTCPServer | Cyclic-50ms | 0x406043 | 4 | RoofRiALMRGBL | RoofRiALMRGBLRed | 8 | 31 |  |  | Motolora MSB | Unsigned | 0 | 1 | 0 |  | Red,RoofRiALMRGBL
CCUSOCCD | LCUR | CCUSOCCDToLCUREthSignalIPdu29 | SocketCdSocTCPClient4 | SocketLcuRTCPServer | Cyclic-50ms | 0x40601D | 1 |  | DefrstPassCmd | 2 | 7 |  |  | Motolora MSB | Unsigned | 0 | 1 | 0 | 0x0: OffOnCmd_NoCmd 0x1: OffOnCmd_Off 0x2: OffOnCmd_On | defrosting command of the passenger side mirror
CCUSOCCD | LCUR | CCUSOCCDToLCUREthSignalIPdu63 | SocketCdSocTCPClient4 | SocketLcuRTCPServer | Cyclic-100ms | 0x40603F | 1 |  | ReWiprForSrvReq | 2 | 7 |  |  | Motolora MSB | Unsigned | 0 | 1 | 0 | 0x0: OnOffNoCmd_NoCmd 0x1: OnOffNoCmd_OFF 0x2: OnOffNoCmd_ON | the requestion for rear wiper service
CCUSOCCD | LCUR | CCUSOCCDToLCUREthSignalIPdu39 | SocketCdSocTCPClient4 | SocketLcuRTCPServer | Cyclic-50ms | 0x406027 | 2 | ExtrReViewMirrTarAdjCmdPass | ExtrReViewMirrTarAdjCmdPassUpAndDown | 8 | 7 |  |  | Motolora MSB | Unsigned | 255 | 1 | 0 |  | 目标外后视镜位置调用
CCUSOCCD | LCUR | CCUSOCCDToLCUREthSignalIPdu39 | SocketCdSocTCPClient4 | SocketLcuRTCPServer | Cyclic-50ms | 0x406027 | 2 | ExtrReViewMirrTarAdjCmdPass | ExtrReViewMirrTarAdjCmdPassLeAndRi | 8 | 15 |  |  | Motolora MSB | Unsigned | 255 | 1 | 0 |  | 目标外后视镜位置调用
CCUSOCCD | LCUR | CCUSOCCDToLCUREthSignalIPdu79 | SocketCdSocTCPClient4 | SocketLcuRTCPServer | Cyclic-50ms | 0x40604F | 1 | SeatMassgReqFrntRi | SeatMassgReqFrntRiReqLvl | 2 | 7 |  |  | Motolora MSB | Unsigned | 0 | 1 | 0 | 0x0: ReqLvl_NoReq 0x1: ReqLvl_LoReq 0x2: ReqLvl_MidReq 0x3: ReqLvl_HiReq | Massage Intensity Level Request
CCUSOCCD | LCUR | CCUSOCCDToLCUREthSignalIPdu79 | SocketCdSocTCPClient4 | SocketLcuRTCPServer | Cyclic-50ms | 0x40604F | 1 | SeatMassgReqFrntRi | SeatMassgReqFrntRiMassgProg | 3 | 5 |  |  | Motolora MSB | Unsigned | 0 | 1 | 0 | 0x0: MassgProg_Prog0 0x1: MassgProg_Prog1 0x2: MassgProg_Prog2 0x3: MassgProg_Prog3 0x4: MassgProg_Prog4 0x5: MassgProg_Prog5 0x6: MassgProg_Prog6 0x7: MassgProg_Prog7 | Massage Type
CCUSOCCD | LCUR | CCUSOCCDToLCUREthSignalIPdu68 | SocketCdSocTCPClient4 | SocketLcuRTCPServer | Cyclic-100ms | 0x406044 | 1 |  | RRDoorManResistCtrl | 2 | 7 |  |  | Motolora MSB | Unsigned | 0 | 1 | 0 | 0x0: DoorManResistCmd_Idle 0x1: DoorManResistCmd_AddLevel1Cmd 0x2: DoorManResistCmd_AddLevel2Cmd 0x3: DoorManResistCmd_SubCmd | Door manual resistance control
CCUSOCCD | LCUR | CCUSOCCDToLCUREthSignalIPdu69 | SocketCdSocTCPClient4 | SocketLcuRTCPServer | Cyclic-50ms | 0x406045 | 1 |  | RRPwrSideDoorMaxPosnSet | 8 | 7 |  |  | Motolora MSB | Unsigned | 101 | 1 | 0 |  | power side door Max position set
CCUSOCCD | LCUR | CCUSOCCDToLCUREthSignalIPdu49 | SocketCdSocTCPClient4 | SocketLcuRTCPServer | Cyclic-50ms | 0x406031 | 2 | FuncReqOfReverseLamp | FuncReqOfReverseLampLightPriority | 8 | 7 |  |  | Motolora MSB | Unsigned | 255 | 1 | 0 |  | LightPriority
CCUSOCCD | LCUR | CCUSOCCDToLCUREthSignalIPdu49 | SocketCdSocTCPClient4 | SocketLcuRTCPServer | Cyclic-50ms | 0x406031 | 2 | FuncReqOfReverseLamp | FuncReqOfReverseLampLightID1 | 4 | 15 |  |  | Motolora MSB | Unsigned | 0 | 1 | 0 | 0x0: LightID1_ALL 0x1: LightID1_Front 0x2: LightID1_Rear 0x3: LightID1_LeftFrontLeftRearLeft 0x4: LightID1_RightFrontRightRearRight 0x5: LightID1_FrontLeft 0x6: LightID1_FrontRight 0x7: LightID1_RearLeft 0x8: LightID1_FrontLeftRearRight 0x9: LightID1_FrontRightRearLeft 0xA: LightID1_ExceptFrontLeft 0xB: LightID1_ExceptFrontRight 0xC: LightID1_ExceptRearLeft 0xD: LightID1_ExceptRearRight 0xE: LightID1_Reserved1 0xF: LightID1_Reserved2 | LightID
CCUSOCCD | LCUR | CCUSOCCDToLCUREthSignalIPdu49 | SocketCdSocTCPClient4 | SocketLcuRTCPServer | Cyclic-50ms | 0x406031 | 2 | FuncReqOfReverseLamp | FuncReqOfReverseLampLightCmd | 4 | 11 |  |  | Motolora MSB | Unsigned | 0 | 1 | 0 | 0x0: LightCmd_NoReq 0x1: LightCmd_ON 0x2: LightCmd_OFF 0x3: LightCmd_TBD | LightCmd
CCUSOCCD | LCUR | CCUSOCCDToLCUREthSignalIPdu40 | SocketCdSocTCPClient4 | SocketLcuRTCPServer | Cyclic-50ms | 0x406028 | 4 | FootwellFirstRiALMRGBL | FootwellFirstRiALMRGBLBlue | 8 | 7 |  |  | Motolora MSB | Unsigned | 0 | 1 | 0 |  | Blue,FootwellFirstRiALMRGBL
CCUSOCCD | LCUR | CCUSOCCDToLCUREthSignalIPdu40 | SocketCdSocTCPClient4 | SocketLcuRTCPServer | Cyclic-50ms | 0x406028 | 4 | FootwellFirstRiALMRGBL | FootwellFirstRiALMRGBLRed | 8 | 15 |  |  | Motolora MSB | Unsigned | 0 | 1 | 0 |  | Red,FootwellFirstRiALMRGBL
CCUSOCCD | LCUR | CCUSOCCDToLCUREthSignalIPdu40 | SocketCdSocTCPClient4 | SocketLcuRTCPServer | Cyclic-50ms | 0x406028 | 4 | FootwellFirstRiALMRGBL | FootwellFirstRiALMRGBLGreen | 8 | 23 |  |  | Motolora MSB | Unsigned | 0 | 1 | 0 |  | Green,FootwellFirstRiALMRGBL
CCUSOCCD | LCUR | CCUSOCCDToLCUREthSignalIPdu40 | SocketCdSocTCPClient4 | SocketLcuRTCPServer | Cyclic-50ms | 0x406028 | 4 | FootwellFirstRiALMRGBL | FootwellFirstRiALMRGBLLuminance | 7 | 31 |  |  | Motolora MSB | Unsigned | 0 | 1 | 0 |  | Luminance,FootwellFirstRiALMRGBL
CCUSOCCD | LCUR | CCUSOCCDToLCUREthSignalIPdu48 | SocketCdSocTCPClient4 | SocketLcuRTCPServer | Cyclic-50ms | 0x406030 | 2 | FuncReqOfRearFogLamp | FuncReqOfRearFogLampLightCmd | 4 | 7 |  |  | Motolora MSB | Unsigned | 0 | 1 | 0 | 0x0: LightCmd_NoReq 0x1: LightCmd_ON 0x2: LightCmd_OFF 0x3: LightCmd_TBD | LightCmd
CCUSOCCD | LCUR | CCUSOCCDToLCUREthSignalIPdu48 | SocketCdSocTCPClient4 | SocketLcuRTCPServer | Cyclic-50ms | 0x406030 | 2 | FuncReqOfRearFogLamp | FuncReqOfRearFogLampLightID1 | 4 | 3 |  |  | Motolora MSB | Unsigned | 0 | 1 | 0 | 0x0: LightID1_ALL 0x1: LightID1_Front 0x2: LightID1_Rear 0x3: LightID1_LeftFrontLeftRearLeft 0x4: LightID1_RightFrontRightRearRight 0x5: LightID1_FrontLeft 0x6: LightID1_FrontRight 0x7: LightID1_RearLeft 0x8: LightID1_FrontLeftRearRight 0x9: LightID1_FrontRightRearLeft 0xA: LightID1_ExceptFrontLeft 0xB: LightID1_ExceptFrontRight 0xC: LightID1_ExceptRearLeft 0xD: LightID1_ExceptRearRight 0xE: LightID1_Reserved1 0xF: LightID1_Reserved2 | LightID
CCUSOCCD | LCUR | CCUSOCCDToLCUREthSignalIPdu48 | SocketCdSocTCPClient4 | SocketLcuRTCPServer | Cyclic-50ms | 0x406030 | 2 | FuncReqOfRearFogLamp | FuncReqOfRearFogLampLightPriority | 8 | 15 |  |  | Motolora MSB | Unsigned | 255 | 1 | 0 |  | LightPriority
CCUSOCCD | LCUR | CCUSOCCDToLCUREthSignalIPdu52 | SocketCdSocTCPClient4 | SocketLcuRTCPServer | Cyclic-50ms | 0x406034 | 1 |  | InnerLightingModSeln | 2 | 7 |  |  | Motolora MSB | Unsigned | 0 | 1 | 0 | 0x0: IntrLampSelnMod_NoCmd 0x1: IntrLampSelnMod_OFF 0x2: IntrLampSelnMod_ON 0x3: IntrLampSelnMod_AUTO | the select mode of the interior lamp
CCUSOCCD | LCUR | CCUSOCCDToLCUREthSignalIPdu27 | SocketCdSocTCPClient4 | SocketLcuRTCPServer | Cyclic-50ms | 0x40601B | 4 | CpilRiALMRGBL | CpilRiALMRGBLRed | 8 | 7 |  |  | Motolora MSB | Unsigned | 0 | 1 | 0 |  | Red,CpilRiALMRGBL
CCUSOCCD | LCUR | CCUSOCCDToLCUREthSignalIPdu27 | SocketCdSocTCPClient4 | SocketLcuRTCPServer | Cyclic-50ms | 0x40601B | 4 | CpilRiALMRGBL | CpilRiALMRGBLLuminance | 7 | 15 |  |  | Motolora MSB | Unsigned | 0 | 1 | 0 |  | Luminance,CpilRiALMRGBL
CCUSOCCD | LCUR | CCUSOCCDToLCUREthSignalIPdu27 | SocketCdSocTCPClient4 | SocketLcuRTCPServer | Cyclic-50ms | 0x40601B | 4 | CpilRiALMRGBL | CpilRiALMRGBLBlue | 8 | 23 |  |  | Motolora MSB | Unsigned | 0 | 1 | 0 |  | Blue,CpilRiALMRGBL
CCUSOCCD | LCUR | CCUSOCCDToLCUREthSignalIPdu27 | SocketCdSocTCPClient4 | SocketLcuRTCPServer | Cyclic-50ms | 0x40601B | 4 | CpilRiALMRGBL | CpilRiALMRGBLGreen | 8 | 31 |  |  | Motolora MSB | Unsigned | 0 | 1 | 0 |  | Green,CpilRiALMRGBL
CCUSOCCD | LCUR | CCUSOCCDToLCUREthSignalIPdu37 | SocketCdSocTCPClient4 | SocketLcuRTCPServer | Cyclic-50ms | 0x406025 | 1 |  | ExtrReViewMirrFoldManCmdPass | 2 | 7 |  |  | Motolora MSB | Unsigned | 0 | 1 | 0 | 0x0: MirrFodCmd_Idle 0x1: MirrFodCmd_Fold 0x2: MirrFodCmd_Unfold | manual folding command for external rear view mirror at passenger side
CCUSOCCD | LCUR | CCUSOCCDToLCUREthSignalIPdu73 | SocketCdSocTCPClient4 | SocketLcuRTCPServer | Cyclic-100ms | 0x406049 | 1 |  | SeatAdjRi1RowAntiPinchEna | 2 | 7 |  |  | Motolora MSB | Unsigned | 0 | 1 | 0 | 0x0: EnableDisable4_NoCmd 0x1: EnableDisable4_Disable 0x2: EnableDisable4_Enable | Antipinch Enable or Disable
CCUSOCCD | LCUR | CCUSOCCDToLCUREthSignalIPdu54 | SocketCdSocTCPClient4 | SocketLcuRTCPServer | Cyclic-50ms | 0x406036 | 1 |  | LevelingMotorDynamicEn | 1 | 7 |  |  | Motolora MSB | Unsigned | 0 | 1 | 0 | 0x0: EnableDisable2_Disabled 0x1: EnableDisable2_Enabled | MotorEnableDisable
CCUSOCCD | LCUR | CCUSOCCDToLCUREthSignalIPdu86 | SocketCdSocTCPClient4 | SocketLcuRTCPServer | Cyclic-50ms | 0x406056 | 4 | TweeterRiMidALMRGBL | TweeterRiMidALMRGBLBlue | 8 | 7 |  |  | Motolora MSB | Unsigned | 0 | 1 | 0 |  | Blue,TweeterRiMidALMRGBL
CCUSOCCD | LCUR | CCUSOCCDToLCUREthSignalIPdu86 | SocketCdSocTCPClient4 | SocketLcuRTCPServer | Cyclic-50ms | 0x406056 | 4 | TweeterRiMidALMRGBL | TweeterRiMidALMRGBLRed | 8 | 15 |  |  | Motolora MSB | Unsigned | 0 | 1 | 0 |  | Red,TweeterRiMidALMRGBL
CCUSOCCD | LCUR | CCUSOCCDToLCUREthSignalIPdu86 | SocketCdSocTCPClient4 | SocketLcuRTCPServer | Cyclic-50ms | 0x406056 | 4 | TweeterRiMidALMRGBL | TweeterRiMidALMRGBLLuminance | 7 | 23 |  |  | Motolora MSB | Unsigned | 0 | 1 | 0 |  | Luminance,TweeterRiMidALMRGBL
CCUSOCCD | LCUR | CCUSOCCDToLCUREthSignalIPdu86 | SocketCdSocTCPClient4 | SocketLcuRTCPServer | Cyclic-50ms | 0x406056 | 4 | TweeterRiMidALMRGBL | TweeterRiMidALMRGBLGreen | 8 | 31 |  |  | Motolora MSB | Unsigned | 0 | 1 | 0 |  | Green,TweeterRiMidALMRGBL
CCUSOCCD | LCUR | CCUSOCCDToLCUREthSignalIPdu53 | SocketCdSocTCPClient4 | SocketLcuRTCPServer | Cyclic-100ms | 0x406035 | 1 |  | InsdAirPM25ActvReqFromSrv | 1 | 7 |  |  | Motolora MSB | Unsigned | 0 | 1 | 0 | 0x0: OnOff1_Off 0x1: OnOff1_On | Inside Air PM2.5 Active Request From Service
CCUSOCCD | LCUR | CCUSOCCDToLCUREthSignalIPdu31 | SocketCdSocTCPClient4 | SocketLcuRTCPServer | Cyclic-50ms | 0x40601F | 4 | DoorArmrestRearRiALMRGBL | DoorArmrestRearRiALMRGBLGreen | 8 | 7 |  |  | Motolora MSB | Unsigned | 0 | 1 | 0 |  | Green,.DoorArmrestRearRiALMRGBL
CCUSOCCD | LCUR | CCUSOCCDToLCUREthSignalIPdu31 | SocketCdSocTCPClient4 | SocketLcuRTCPServer | Cyclic-50ms | 0x40601F | 4 | DoorArmrestRearRiALMRGBL | DoorArmrestRearRiALMRGBLLuminance | 7 | 15 |  |  | Motolora MSB | Unsigned | 0 | 1 | 0 |  | Luminance,DoorArmrestRearRiALMRGBL
CCUSOCCD | LCUR | CCUSOCCDToLCUREthSignalIPdu31 | SocketCdSocTCPClient4 | SocketLcuRTCPServer | Cyclic-50ms | 0x40601F | 4 | DoorArmrestRearRiALMRGBL | DoorArmrestRearRiALMRGBLBlue | 8 | 23 |  |  | Motolora MSB | Unsigned | 0 | 1 | 0 |  | Blue,DoorArmrestRearRiALMRGBL
CCUSOCCD | LCUR | CCUSOCCDToLCUREthSignalIPdu31 | SocketCdSocTCPClient4 | SocketLcuRTCPServer | Cyclic-50ms | 0x40601F | 4 | DoorArmrestRearRiALMRGBL | DoorArmrestRearRiALMRGBLRed | 8 | 31 |  |  | Motolora MSB | Unsigned | 0 | 1 | 0 |  | Red,DoorArmrestRearRiALMRGBL
CCUSOCCD | LCUR | CCUSOCCDToLCUREthSignalIPdu62 | SocketCdSocTCPClient4 | SocketLcuRTCPServer | Cyclic-100ms | 0x40603E | 1 |  | ReWiprActvn | 2 | 7 |  |  | Motolora MSB | Unsigned | 0 | 1 | 0 | 0x0: OnOffNoCmd_NoCmd 0x1: OnOffNoCmd_OFF 0x2: OnOffNoCmd_ON | to activate the rear wiper
CCUSOCCD | LCUR | CCUSOCCDToLCUREthSignalIPdu74 | SocketCdSocTCPClient4 | SocketLcuRTCPServer | Cyclic-100ms | 0x40604A | 1 |  | SeatAdjRi2RowAntiPinchEna | 2 | 7 |  |  | Motolora MSB | Unsigned | 0 | 1 | 0 | 0x0: EnableDisable4_NoCmd 0x1: EnableDisable4_Disable 0x2: EnableDisable4_Enable | Antipinch Enable or Disable
CCUSOCCD | LCUR | CCUSOCCDToLCUREthSignalIPdu23 | SocketCdSocTCPClient4 | SocketLcuRTCPServer | Cyclic-100ms | 0x406017 | 2 |  | CmptmtRecFlapPosnReq | 10 | 7 |  |  | Motolora MSB | Unsigned | 0 | 0.1 | 0 |  | Compartment Recirculation Flap Request Position
CCUSOCCD | LCUR | CCUSOCCDToLCUREthSignalIPdu61 | SocketCdSocTCPClient4 | SocketLcuRTCPServer | Cyclic-50ms | 0x40603D | 2 | ReadingLiThrRowRiAdjReq | ReadingLiThrRowRiAdjReqLiPerc | 7 | 7 |  |  | Motolora MSB | Unsigned | 0 | 1 | 0 |  | adjustment command of the front left reading light intensity
CCUSOCCD | LCUR | CCUSOCCDToLCUREthSignalIPdu61 | SocketCdSocTCPClient4 | SocketLcuRTCPServer | Cyclic-50ms | 0x40603D | 2 | ReadingLiThrRowRiAdjReq | ReadingLiThrRowRiAdjReqLightCmd | 4 | 0 |  |  | Motolora MSB | Unsigned | 0 | 1 | 0 | 0x0: LightCmd_NoReq 0x1: LightCmd_ON 0x2: LightCmd_OFF 0x3: LightCmd_TBD | mode req of 3rd R
CCUSOCCD | LCUR | CCUSOCCDToLCUREthSignalIPdu61 | SocketCdSocTCPClient4 | SocketLcuRTCPServer | Cyclic-50ms | 0x40603D | 2 | ReadingLiThrRowRiAdjReq | ReadingLiThrRowRiAdjReqReadingLiDimsSpdCmd | 3 | 12 |  |  | Motolora MSB | Unsigned | 0 | 1 | 0 | 0x0: ReadingLiDimsSpdCmd_NoCmd 0x1: ReadingLiDimsSpdCmd_400ms 0x2: ReadingLiDimsSpdCmd_800ms 0x3: ReadingLiDimsSpdCmd_1000ms 0x4: ReadingLiDimsSpdCmd_2000ms 0x5: ReadingLiDimsSpdCmd_Resverd | adjustment speed command of the front left reading light intensity
CCUSOCCD | LCUR | CCUSOCCDToLCUREthSignalIPdu57 | SocketCdSocTCPClient4 | SocketLcuRTCPServer | Cyclic-50ms | 0x406039 | 2 | ReadingLiFrntRiAdjReq | ReadingLiFrntRiAdjReqLightCmd | 4 | 7 |  |  | Motolora MSB | Unsigned | 0 | 1 | 0 | 0x0: LightCmd_NoReq 0x1: LightCmd_ON 0x2: LightCmd_OFF 0x3: LightCmd_TBD | mode req of fr
CCUSOCCD | LCUR | CCUSOCCDToLCUREthSignalIPdu57 | SocketCdSocTCPClient4 | SocketLcuRTCPServer | Cyclic-50ms | 0x406039 | 2 | ReadingLiFrntRiAdjReq | ReadingLiFrntRiAdjReqReadingLiDimsSpdCmd | 3 | 3 |  |  | Motolora MSB | Unsigned | 0 | 1 | 0 | 0x0: ReadingLiDimsSpdCmd_NoCmd 0x1: ReadingLiDimsSpdCmd_400ms 0x2: ReadingLiDimsSpdCmd_800ms 0x3: ReadingLiDimsSpdCmd_1000ms 0x4: ReadingLiDimsSpdCmd_2000ms 0x5: ReadingLiDimsSpdCmd_Resverd | adjustment speed command of the front left reading light intensity
CCUSOCCD | LCUR | CCUSOCCDToLCUREthSignalIPdu57 | SocketCdSocTCPClient4 | SocketLcuRTCPServer | Cyclic-50ms | 0x406039 | 2 | ReadingLiFrntRiAdjReq | ReadingLiFrntRiAdjReqLiPerc | 7 | 0 |  |  | Motolora MSB | Unsigned | 0 | 1 | 0 |  | adjustment command of the front left reading light intensity
CCUSOCCD | LCUR | CCUSOCCDToLCUREthSignalIPdu20 | SocketCdSocTCPClient4 | SocketLcuRTCPServer | Cyclic-100ms | 0x406014 | 1 |  | AirFragActvReqFromSrv | 1 | 7 |  |  | Motolora MSB | Unsigned | 0 | 1 | 0 | 0x0: OnOff1_Off 0x1: OnOff1_On | Air Fragrance Unit Active Request From Service
CCUSOCCD | LCUR | CCUSOCCDToLCUREthSignalIPdu36 | SocketCdSocTCPClient4 | SocketLcuRTCPServer | Cyclic-50ms | 0x406024 | 1 |  | ExtrReViewMirrDirAdjCmdPass | 3 | 7 |  |  | Motolora MSB | Unsigned | 0 | 1 | 0 | 0x0: DirCmd_NoCmd 0x1: DirCmd_Stop 0x2: DirCmd_Left 0x3: DirCmd_Right 0x4: DirCmd_Up 0x5: DirCmd_Down | external rear view mirror orientation adjustment at passenger side
CCUSOCCD | LCUR | CCUSOCCDToLCUREthSignalIPdu45 | SocketCdSocTCPClient4 | SocketLcuRTCPServer | Cyclic-50ms | 0x40602D | 2 | FuncReqOfLightShow | FuncReqOfLightShowLightPriority | 8 | 7 |  |  | Motolora MSB | Unsigned | 255 | 1 | 0 |  | Priority
CCUSOCCD | LCUR | CCUSOCCDToLCUREthSignalIPdu45 | SocketCdSocTCPClient4 | SocketLcuRTCPServer | Cyclic-50ms | 0x40602D | 2 | FuncReqOfLightShow | FuncReqOfLightShowLightCmd | 4 | 15 |  |  | Motolora MSB | Unsigned | 0 | 1 | 0 | 0x0: LightCmd_NoReq 0x1: LightCmd_ON 0x2: LightCmd_OFF 0x3: LightCmd_TBD | Light On or OFF command
CCUSOCCD | LCUR | CCUSOCCDToLCUREthSignalIPdu45 | SocketCdSocTCPClient4 | SocketLcuRTCPServer | Cyclic-50ms | 0x40602D | 2 | FuncReqOfLightShow | FuncReqOfLightShowLightID1 | 4 | 11 |  |  | Motolora MSB | Unsigned | 0 | 1 | 0 | 0x0: LightID1_ALL 0x1: LightID1_Front 0x2: LightID1_Rear 0x3: LightID1_LeftFrontLeftRearLeft 0x4: LightID1_RightFrontRightRearRight 0x5: LightID1_FrontLeft 0x6: LightID1_FrontRight 0x7: LightID1_RearLeft 0x8: LightID1_FrontLeftRearRight 0x9: LightID1_FrontRightRearLeft 0xA: LightID1_ExceptFrontLeft 0xB: LightID1_ExceptFrontRight 0xC: LightID1_ExceptRearLeft 0xD: LightID1_ExceptRearRight 0xE: LightID1_Reserved1 0xF: LightID1_Reserved2 | Light ID
CCUSOCCD | LCUR | CCUSOCCDToLCUREthSignalIPdu47 | SocketCdSocTCPClient4 | SocketLcuRTCPServer | Cyclic-50ms | 0x40602F | 2 | FuncReqOfPositionLamp | FuncReqOfPositionLampLightPriority | 8 | 7 |  |  | Motolora MSB | Unsigned | 255 | 1 | 0 |  | LightPriority
CCUSOCCD | LCUR | CCUSOCCDToLCUREthSignalIPdu47 | SocketCdSocTCPClient4 | SocketLcuRTCPServer | Cyclic-50ms | 0x40602F | 2 | FuncReqOfPositionLamp | FuncReqOfPositionLampLightCmd | 4 | 15 |  |  | Motolora MSB | Unsigned | 0 | 1 | 0 | 0x0: LightCmd_NoReq 0x1: LightCmd_ON 0x2: LightCmd_OFF 0x3: LightCmd_TBD | LightCmd
CCUSOCCD | LCUR | CCUSOCCDToLCUREthSignalIPdu47 | SocketCdSocTCPClient4 | SocketLcuRTCPServer | Cyclic-50ms | 0x40602F | 2 | FuncReqOfPositionLamp | FuncReqOfPositionLampLightID1 | 4 | 11 |  |  | Motolora MSB | Unsigned | 0 | 1 | 0 | 0x0: LightID1_ALL 0x1: LightID1_Front 0x2: LightID1_Rear 0x3: LightID1_LeftFrontLeftRearLeft 0x4: LightID1_RightFrontRightRearRight 0x5: LightID1_FrontLeft 0x6: LightID1_FrontRight 0x7: LightID1_RearLeft 0x8: LightID1_FrontLeftRearRight 0x9: LightID1_FrontRightRearLeft 0xA: LightID1_ExceptFrontLeft 0xB: LightID1_ExceptFrontRight 0xC: LightID1_ExceptRearLeft 0xD: LightID1_ExceptRearRight 0xE: LightID1_Reserved1 0xF: LightID1_Reserved2 | LightID
CCUSOCCD | LCUR | CCUSOCCDToLCUREthSignalIPdu56 | SocketCdSocTCPClient4 | SocketLcuRTCPServer | EventTriggered | 0x406038 | 2 | PwrContnsChRiCfgReq | PwrContnsChRiCfgReqContnsRiCh2CfgReq | 2 | 7 |  |  | Motolora MSB | Unsigned | 0 | 1 | 0 | 0x0: OnOffNoCmd_NoCmd 0x1: OnOffNoCmd_OFF 0x2: OnOffNoCmd_ON | Right Zone Contns Power Channel 2 Config Request
CCUSOCCD | LCUR | CCUSOCCDToLCUREthSignalIPdu56 | SocketCdSocTCPClient4 | SocketLcuRTCPServer | EventTriggered | 0x406038 | 2 | PwrContnsChRiCfgReq | PwrContnsChRiCfgReqContnsRiCh1CfgReq | 2 | 5 |  |  | Motolora MSB | Unsigned | 0 | 1 | 0 | 0x0: OnOffNoCmd_NoCmd 0x1: OnOffNoCmd_OFF 0x2: OnOffNoCmd_ON | Right Zone Contns Power Channel 1 Config Request
CCUSOCCD | LCUR | CCUSOCCDToLCUREthSignalIPdu56 | SocketCdSocTCPClient4 | SocketLcuRTCPServer | EventTriggered | 0x406038 | 2 | PwrContnsChRiCfgReq | PwrContnsChRiCfgReqContnsRiCh4CfgReq | 2 | 3 |  |  | Motolora MSB | Unsigned | 0 | 1 | 0 | 0x0: OnOffNoCmd_NoCmd 0x1: OnOffNoCmd_OFF 0x2: OnOffNoCmd_ON | Right Zone Contns Power Channel 4 Config Request
CCUSOCCD | LCUR | CCUSOCCDToLCUREthSignalIPdu56 | SocketCdSocTCPClient4 | SocketLcuRTCPServer | EventTriggered | 0x406038 | 2 | PwrContnsChRiCfgReq | PwrContnsChRiCfgReqContnsRiCh5CfgReq | 2 | 1 |  |  | Motolora MSB | Unsigned | 0 | 1 | 0 | 0x0: OnOffNoCmd_NoCmd 0x1: OnOffNoCmd_OFF 0x2: OnOffNoCmd_ON | Right Zone Contns Power Channel 5 Config Request
CCUSOCCD | LCUR | CCUSOCCDToLCUREthSignalIPdu56 | SocketCdSocTCPClient4 | SocketLcuRTCPServer | EventTriggered | 0x406038 | 2 | PwrContnsChRiCfgReq | PwrContnsChRiCfgReqContnsRiCh3CfgReq | 2 | 15 |  |  | Motolora MSB | Unsigned | 0 | 1 | 0 | 0x0: OnOffNoCmd_NoCmd 0x1: OnOffNoCmd_OFF 0x2: OnOffNoCmd_ON | Right Zone Contns Power Channel 3 Config Request
CCUSOCCD | LCUR | CCUSOCCDToLCUREthSignalIPdu71 | SocketCdSocTCPClient4 | SocketLcuRTCPServer | Cyclic-50ms | 0x406047 | 4 | SeatAdj2RowRiReq | SeatAdj2RowRiReqMotorCtrlTilt | 3 | 7 |  |  | Motolora MSB | Unsigned | 0 | 1 | 0 | 0x0: MotorCtrl_Idle 0x1: MotorCtrl_RunningUp 0x2: MotorCtrl_RunningDown 0x3: MotorCtrl_Stop 0x4: MotorCtrl_Reserved1 0x5: MotorCtrl_Reserved2 0x6: MotorCtrl_Reserved3 0x7: MotorCtrl_Reserved4 | Motr Control
CCUSOCCD | LCUR | CCUSOCCDToLCUREthSignalIPdu71 | SocketCdSocTCPClient4 | SocketLcuRTCPServer | Cyclic-50ms | 0x406047 | 4 | SeatAdj2RowRiReq | SeatAdj2RowRiReqMotorCtrlHei | 3 | 4 |  |  | Motolora MSB | Unsigned | 0 | 1 | 0 | 0x0: MotorCtrl_Idle 0x1: MotorCtrl_RunningUp 0x2: MotorCtrl_RunningDown 0x3: MotorCtrl_Stop 0x4: MotorCtrl_Reserved1 0x5: MotorCtrl_Reserved2 0x6: MotorCtrl_Reserved3 0x7: MotorCtrl_Reserved4 | Motr Control
CCUSOCCD | LCUR | CCUSOCCDToLCUREthSignalIPdu71 | SocketCdSocTCPClient4 | SocketLcuRTCPServer | Cyclic-50ms | 0x406047 | 4 | SeatAdj2RowRiReq | SeatAdj2RowRiReqMotorCtrlOTTOLen | 3 | 1 |  |  | Motolora MSB | Unsigned | 0 | 1 | 0 | 0x0: MotorCtrl_Idle 0x1: MotorCtrl_RunningUp 0x2: MotorCtrl_RunningDown 0x3: MotorCtrl_Stop 0x4: MotorCtrl_Reserved1 0x5: MotorCtrl_Reserved2 0x6: MotorCtrl_Reserved3 0x7: MotorCtrl_Reserved4 | Motr Control
CCUSOCCD | LCUR | CCUSOCCDToLCUREthSignalIPdu71 | SocketCdSocTCPClient4 | SocketLcuRTCPServer | Cyclic-50ms | 0x406047 | 4 | SeatAdj2RowRiReq | SeatAdj2RowRiReqMotorCtrlRe | 3 | 14 |  |  | Motolora MSB | Unsigned | 0 | 1 | 0 | 0x0: MotorCtrl_Idle 0x1: MotorCtrl_RunningUp 0x2: MotorCtrl_RunningDown 0x3: MotorCtrl_Stop 0x4: MotorCtrl_Reserved1 0x5: MotorCtrl_Reserved2 0x6: MotorCtrl_Reserved3 0x7: MotorCtrl_Reserved4 | Motr Control
CCUSOCCD | LCUR | CCUSOCCDToLCUREthSignalIPdu71 | SocketCdSocTCPClient4 | SocketLcuRTCPServer | Cyclic-50ms | 0x406047 | 4 | SeatAdj2RowRiReq | SeatAdj2RowRiReqMotorCtrlBack | 3 | 11 |  |  | Motolora MSB | Unsigned | 0 | 1 | 0 | 0x0: MotorCtrl_Idle 0x1: MotorCtrl_RunningUp 0x2: MotorCtrl_RunningDown 0x3: MotorCtrl_Stop 0x4: MotorCtrl_Reserved1 0x5: MotorCtrl_Reserved2 0x6: MotorCtrl_Reserved3 0x7: MotorCtrl_Reserved4 | Motr Control
CCUSOCCD | LCUR | CCUSOCCDToLCUREthSignalIPdu71 | SocketCdSocTCPClient4 | SocketLcuRTCPServer | Cyclic-50ms | 0x406047 | 4 | SeatAdj2RowRiReq | SeatAdj2RowRiReqMotorCtrlOTF | 3 | 8 |  |  | Motolora MSB | Unsigned | 0 | 1 | 0 | 0x0: MotorCtrl_Idle 0x1: MotorCtrl_RunningUp 0x2: MotorCtrl_RunningDown 0x3: MotorCtrl_Stop 0x4: MotorCtrl_Reserved1 0x5: MotorCtrl_Reserved2 0x6: MotorCtrl_Reserved3 0x7: MotorCtrl_Reserved4 | Motr Control
CCUSOCCD | LCUR | CCUSOCCDToLCUREthSignalIPdu71 | SocketCdSocTCPClient4 | SocketLcuRTCPServer | Cyclic-50ms | 0x406047 | 4 | SeatAdj2RowRiReq | SeatAdj2RowRiReqMotorCtrlLen | 3 | 21 |  |  | Motolora MSB | Unsigned | 0 | 1 | 0 | 0x0: MotorCtrl_Idle 0x1: MotorCtrl_RunningUp 0x2: MotorCtrl_RunningDown 0x3: MotorCtrl_Stop 0x4: MotorCtrl_Reserved1 0x5: MotorCtrl_Reserved2 0x6: MotorCtrl_Reserved3 0x7: MotorCtrl_Reserved4 | Motr Control
CCUSOCCD | LCUR | CCUSOCCDToLCUREthSignalIPdu71 | SocketCdSocTCPClient4 | SocketLcuRTCPServer | Cyclic-50ms | 0x406047 | 4 | SeatAdj2RowRiReq | SeatAdj2RowRiReqMotorCtrlCLA | 3 | 18 |  |  | Motolora MSB | Unsigned | 0 | 1 | 0 | 0x0: MotorCtrl_Idle 0x1: MotorCtrl_RunningUp 0x2: MotorCtrl_RunningDown 0x3: MotorCtrl_Stop 0x4: MotorCtrl_Reserved1 0x5: MotorCtrl_Reserved2 0x6: MotorCtrl_Reserved3 0x7: MotorCtrl_Reserved4 | Motr Control
CCUSOCCD | LCUR | CCUSOCCDToLCUREthSignalIPdu71 | SocketCdSocTCPClient4 | SocketLcuRTCPServer | Cyclic-50ms | 0x406047 | 4 | SeatAdj2RowRiReq | SeatAdj2RowRiReqMotorCtrlOTTOAg | 3 | 31 |  |  | Motolora MSB | Unsigned | 0 | 1 | 0 | 0x0: MotorCtrl_Idle 0x1: MotorCtrl_RunningUp 0x2: MotorCtrl_RunningDown 0x3: MotorCtrl_Stop 0x4: MotorCtrl_Reserved1 0x5: MotorCtrl_Reserved2 0x6: MotorCtrl_Reserved3 0x7: MotorCtrl_Reserved4 | Motr Control
CCUSOCCD | LCUR | CCUSOCCDToLCUREthSignalIPdu42 | SocketCdSocTCPClient4 | SocketLcuRTCPServer | Cyclic-100ms | 0x40602A | 1 |  | FRDoorManResistCtrl | 2 | 7 |  |  | Motolora MSB | Unsigned | 0 | 1 | 0 | 0x0: DoorManResistCmd_Idle 0x1: DoorManResistCmd_AddLevel1Cmd 0x2: DoorManResistCmd_AddLevel2Cmd 0x3: DoorManResistCmd_SubCmd | Door manual resistance control
CCUSOCCD | LCUR | CCUSOCCDToLCUREthSignalIPdu46 | SocketCdSocTCPClient4 | SocketLcuRTCPServer | Cyclic-50ms | 0x40602E | 4 | FuncReqOfLowBeam | FuncReqOfLowBeamLightCmd | 4 | 7 |  |  | Motolora MSB | Unsigned | 0 | 1 | 0 | 0x0: LightCmd_NoReq 0x1: LightCmd_ON 0x2: LightCmd_OFF 0x3: LightCmd_TBD | light cmd
CCUSOCCD | LCUR | CCUSOCCDToLCUREthSignalIPdu46 | SocketCdSocTCPClient4 | SocketLcuRTCPServer | Cyclic-50ms | 0x40602E | 4 | FuncReqOfLowBeam | FuncReqOfLowBeamLightID1 | 4 | 3 |  |  | Motolora MSB | Unsigned | 0 | 1 | 0 | 0x0: LightID1_ALL 0x1: LightID1_Front 0x2: LightID1_Rear 0x3: LightID1_LeftFrontLeftRearLeft 0x4: LightID1_RightFrontRightRearRight 0x5: LightID1_FrontLeft 0x6: LightID1_FrontRight 0x7: LightID1_RearLeft 0x8: LightID1_FrontLeftRearRight 0x9: LightID1_FrontRightRearLeft 0xA: LightID1_ExceptFrontLeft 0xB: LightID1_ExceptFrontRight 0xC: LightID1_ExceptRearLeft 0xD: LightID1_ExceptRearRight 0xE: LightID1_Reserved1 0xF: LightID1_Reserved2 | lightid
CCUSOCCD | LCUR | CCUSOCCDToLCUREthSignalIPdu46 | SocketCdSocTCPClient4 | SocketLcuRTCPServer | Cyclic-50ms | 0x40602E | 4 | FuncReqOfLowBeam | FuncReqOfLowBeamChks | 8 | 15 |  |  | Motolora MSB | Unsigned | 0 | 1 | 0 |  | checksum
CCUSOCCD | LCUR | CCUSOCCDToLCUREthSignalIPdu46 | SocketCdSocTCPClient4 | SocketLcuRTCPServer | Cyclic-50ms | 0x40602E | 4 | FuncReqOfLowBeam | FuncReqOfLowBeamCntr | 4 | 23 |  |  | Motolora MSB | Unsigned | 0 | 1 | 0 |  | counter
CCUSOCCD | LCUR | CCUSOCCDToLCUREthSignalIPdu46 | SocketCdSocTCPClient4 | SocketLcuRTCPServer | Cyclic-50ms | 0x40602E | 4 | FuncReqOfLowBeam | FuncReqOfLowBeamLightPriority | 8 | 31 |  |  | Motolora MSB | Unsigned | 255 | 1 | 0 |  | priorityoflightrequest
CCUSOCCD | LCUR | CCUSOCCDToLCUREthSignalIPdu72 | SocketCdSocTCPClient4 | SocketLcuRTCPServer | Cyclic-50ms | 0x406048 | 4 | SeatAdj3RowRiReq | SeatAdj3RowRiReqMotorCtrlHei | 3 | 7 |  |  | Motolora MSB | Unsigned | 0 | 1 | 0 | 0x0: MotorCtrl_Idle 0x1: MotorCtrl_RunningUp 0x2: MotorCtrl_RunningDown 0x3: MotorCtrl_Stop 0x4: MotorCtrl_Reserved1 0x5: MotorCtrl_Reserved2 0x6: MotorCtrl_Reserved3 0x7: MotorCtrl_Reserved4 | Motr Control
CCUSOCCD | LCUR | CCUSOCCDToLCUREthSignalIPdu72 | SocketCdSocTCPClient4 | SocketLcuRTCPServer | Cyclic-50ms | 0x406048 | 4 | SeatAdj3RowRiReq | SeatAdj3RowRiReqMotorCtrlBack | 3 | 4 |  |  | Motolora MSB | Unsigned | 0 | 1 | 0 | 0x0: MotorCtrl_Idle 0x1: MotorCtrl_RunningUp 0x2: MotorCtrl_RunningDown 0x3: MotorCtrl_Stop 0x4: MotorCtrl_Reserved1 0x5: MotorCtrl_Reserved2 0x6: MotorCtrl_Reserved3 0x7: MotorCtrl_Reserved4 | Motr Control
CCUSOCCD | LCUR | CCUSOCCDToLCUREthSignalIPdu72 | SocketCdSocTCPClient4 | SocketLcuRTCPServer | Cyclic-50ms | 0x406048 | 4 | SeatAdj3RowRiReq | SeatAdj3RowRiReqMotorCtrlOTTOLen | 3 | 1 |  |  | Motolora MSB | Unsigned | 0 | 1 | 0 | 0x0: MotorCtrl_Idle 0x1: MotorCtrl_RunningUp 0x2: MotorCtrl_RunningDown 0x3: MotorCtrl_Stop 0x4: MotorCtrl_Reserved1 0x5: MotorCtrl_Reserved2 0x6: MotorCtrl_Reserved3 0x7: MotorCtrl_Reserved4 | Motr Control
CCUSOCCD | LCUR | CCUSOCCDToLCUREthSignalIPdu72 | SocketCdSocTCPClient4 | SocketLcuRTCPServer | Cyclic-50ms | 0x406048 | 4 | SeatAdj3RowRiReq | SeatAdj3RowRiReqMotorCtrlOTTOAg | 3 | 14 |  |  | Motolora MSB | Unsigned | 0 | 1 | 0 | 0x0: MotorCtrl_Idle 0x1: MotorCtrl_RunningUp 0x2: MotorCtrl_RunningDown 0x3: MotorCtrl_Stop 0x4: MotorCtrl_Reserved1 0x5: MotorCtrl_Reserved2 0x6: MotorCtrl_Reserved3 0x7: MotorCtrl_Reserved4 | Motr Control
CCUSOCCD | LCUR | CCUSOCCDToLCUREthSignalIPdu72 | SocketCdSocTCPClient4 | SocketLcuRTCPServer | Cyclic-50ms | 0x406048 | 4 | SeatAdj3RowRiReq | SeatAdj3RowRiReqMotorCtrlOTF | 3 | 11 |  |  | Motolora MSB | Unsigned | 0 | 1 | 0 | 0x0: MotorCtrl_Idle 0x1: MotorCtrl_RunningUp 0x2: MotorCtrl_RunningDown 0x3: MotorCtrl_Stop 0x4: MotorCtrl_Reserved1 0x5: MotorCtrl_Reserved2 0x6: MotorCtrl_Reserved3 0x7: MotorCtrl_Reserved4 | Motr Control
CCUSOCCD | LCUR | CCUSOCCDToLCUREthSignalIPdu72 | SocketCdSocTCPClient4 | SocketLcuRTCPServer | Cyclic-50ms | 0x406048 | 4 | SeatAdj3RowRiReq | SeatAdj3RowRiReqMotorCtrlRe | 3 | 8 |  |  | Motolora MSB | Unsigned | 0 | 1 | 0 | 0x0: MotorCtrl_Idle 0x1: MotorCtrl_RunningUp 0x2: MotorCtrl_RunningDown 0x3: MotorCtrl_Stop 0x4: MotorCtrl_Reserved1 0x5: MotorCtrl_Reserved2 0x6: MotorCtrl_Reserved3 0x7: MotorCtrl_Reserved4 | Motr Control
CCUSOCCD | LCUR | CCUSOCCDToLCUREthSignalIPdu72 | SocketCdSocTCPClient4 | SocketLcuRTCPServer | Cyclic-50ms | 0x406048 | 4 | SeatAdj3RowRiReq | SeatAdj3RowRiReqMotorCtrlLen | 3 | 21 |  |  | Motolora MSB | Unsigned | 0 | 1 | 0 | 0x0: MotorCtrl_Idle 0x1: MotorCtrl_RunningUp 0x2: MotorCtrl_RunningDown 0x3: MotorCtrl_Stop 0x4: MotorCtrl_Reserved1 0x5: MotorCtrl_Reserved2 0x6: MotorCtrl_Reserved3 0x7: MotorCtrl_Reserved4 | Motr Control
CCUSOCCD | LCUR | CCUSOCCDToLCUREthSignalIPdu72 | SocketCdSocTCPClient4 | SocketLcuRTCPServer | Cyclic-50ms | 0x406048 | 4 | SeatAdj3RowRiReq | SeatAdj3RowRiReqMotorCtrlCLA | 3 | 18 |  |  | Motolora MSB | Unsigned | 0 | 1 | 0 | 0x0: MotorCtrl_Idle 0x1: MotorCtrl_RunningUp 0x2: MotorCtrl_RunningDown 0x3: MotorCtrl_Stop 0x4: MotorCtrl_Reserved1 0x5: MotorCtrl_Reserved2 0x6: MotorCtrl_Reserved3 0x7: MotorCtrl_Reserved4 | Motr Control
CCUSOCCD | LCUR | CCUSOCCDToLCUREthSignalIPdu72 | SocketCdSocTCPClient4 | SocketLcuRTCPServer | Cyclic-50ms | 0x406048 | 4 | SeatAdj3RowRiReq | SeatAdj3RowRiReqMotorCtrlTilt | 3 | 31 |  |  | Motolora MSB | Unsigned | 0 | 1 | 0 | 0x0: MotorCtrl_Idle 0x1: MotorCtrl_RunningUp 0x2: MotorCtrl_RunningDown 0x3: MotorCtrl_Stop 0x4: MotorCtrl_Reserved1 0x5: MotorCtrl_Reserved2 0x6: MotorCtrl_Reserved3 0x7: MotorCtrl_Reserved4 | Motr Control
CCUSOCCD | LCUR | CCUSOCCDToLCUREthSignalIPdu28 | SocketCdSocTCPClient4 | SocketLcuRTCPServer | Cyclic-50ms | 0x40601C | 4 | CpilSaucerRiALMRGBL | CpilSaucerRiALMRGBLRed | 8 | 7 |  |  | Motolora MSB | Unsigned | 0 | 1 | 0 |  | Red,CpilSaucerRiALMRGBL
CCUSOCCD | LCUR | CCUSOCCDToLCUREthSignalIPdu28 | SocketCdSocTCPClient4 | SocketLcuRTCPServer | Cyclic-50ms | 0x40601C | 4 | CpilSaucerRiALMRGBL | CpilSaucerRiALMRGBLGreen | 8 | 15 |  |  | Motolora MSB | Unsigned | 0 | 1 | 0 |  | Green,CpilSaucerRiALMRGBL
CCUSOCCD | LCUR | CCUSOCCDToLCUREthSignalIPdu28 | SocketCdSocTCPClient4 | SocketLcuRTCPServer | Cyclic-50ms | 0x40601C | 4 | CpilSaucerRiALMRGBL | CpilSaucerRiALMRGBLLuminance | 7 | 23 |  |  | Motolora MSB | Unsigned | 0 | 1 | 0 |  | Luminance,CpilSaucerRiALMRGBL
CCUSOCCD | LCUR | CCUSOCCDToLCUREthSignalIPdu28 | SocketCdSocTCPClient4 | SocketLcuRTCPServer | Cyclic-50ms | 0x40601C | 4 | CpilSaucerRiALMRGBL | CpilSaucerRiALMRGBLBlue | 8 | 31 |  |  | Motolora MSB | Unsigned | 0 | 1 | 0 |  | Blue,CpilSaucerRiALMRGBL
CCUSOCCD | LCUR | CCUSOCCDToLCUREthSignalIPdu44 | SocketCdSocTCPClient4 | SocketLcuRTCPServer | Cyclic-50ms | 0x40602C | 3 | FuncReqOfFrontFogLamp | FuncReqOfFrontFogLampLightID1 | 4 | 7 |  |  | Motolora MSB | Unsigned | 0 | 1 | 0 | 0x0: LightID1_ALL 0x1: LightID1_Front 0x2: LightID1_Rear 0x3: LightID1_LeftFrontLeftRearLeft 0x4: LightID1_RightFrontRightRearRight 0x5: LightID1_FrontLeft 0x6: LightID1_FrontRight 0x7: LightID1_RearLeft 0x8: LightID1_FrontLeftRearRight 0x9: LightID1_FrontRightRearLeft 0xA: LightID1_ExceptFrontLeft 0xB: LightID1_ExceptFrontRight 0xC: LightID1_ExceptRearLeft 0xD: LightID1_ExceptRearRight 0xE: LightID1_Reserved1 0xF: LightID1_Reserved2 | LightID
CCUSOCCD | LCUR | CCUSOCCDToLCUREthSignalIPdu44 | SocketCdSocTCPClient4 | SocketLcuRTCPServer | Cyclic-50ms | 0x40602C | 3 | FuncReqOfFrontFogLamp | FuncReqOfFrontFogLampLightPriority | 8 | 15 |  |  | Motolora MSB | Unsigned | 255 | 1 | 0 |  | LightPriority
CCUSOCCD | LCUR | CCUSOCCDToLCUREthSignalIPdu44 | SocketCdSocTCPClient4 | SocketLcuRTCPServer | Cyclic-50ms | 0x40602C | 3 | FuncReqOfFrontFogLamp | FuncReqOfFrontFogLampLightCmd | 4 | 23 |  |  | Motolora MSB | Unsigned | 0 | 1 | 0 | 0x0: LightCmd_NoReq 0x1: LightCmd_ON 0x2: LightCmd_OFF 0x3: LightCmd_TBD | LightCmd
CCUSOCCD | LCUR | CCUSOCCDToLCUREthSignalIPdu83 | SocketCdSocTCPClient4 | SocketLcuRTCPServer | Cyclic-50ms | 0x406053 | 2 | TrunkLiFuncReq | TrunkLiFuncReqLiPerc | 7 | 7 |  |  | Motolora MSB | Unsigned | 0 | 1 | 0 |  | brightness percent
CCUSOCCD | LCUR | CCUSOCCDToLCUREthSignalIPdu83 | SocketCdSocTCPClient4 | SocketLcuRTCPServer | Cyclic-50ms | 0x406053 | 2 | TrunkLiFuncReq | TrunkLiFuncReqLightCmd | 4 | 0 |  |  | Motolora MSB | Unsigned | 0 | 1 | 0 | 0x0: LightCmd_NoReq 0x1: LightCmd_ON 0x2: LightCmd_OFF 0x3: LightCmd_TBD | light command
CCUSOCCD | LCUR | CCUSOCCDToLCUREthSignalIPdu83 | SocketCdSocTCPClient4 | SocketLcuRTCPServer | Cyclic-50ms | 0x406053 | 2 | TrunkLiFuncReq | TrunkLiFuncReqReadingLiDimsSpdCmd | 3 | 12 |  |  | Motolora MSB | Unsigned | 1 | 1 | 0 | 0x0: ReadingLiDimsSpdCmd_NoCmd 0x1: ReadingLiDimsSpdCmd_400ms 0x2: ReadingLiDimsSpdCmd_800ms 0x3: ReadingLiDimsSpdCmd_1000ms 0x4: ReadingLiDimsSpdCmd_2000ms 0x5: ReadingLiDimsSpdCmd_Resverd | required dim speed
CCUSOCCD | LCUR | CCUSOCCDToLCUREthSignalIPdu55 | SocketCdSocTCPClient4 | SocketLcuRTCPServer | Cyclic-50ms | 0x406037 | 1 |  | LevelingMotorStaticEn | 1 | 7 |  |  | Motolora MSB | Unsigned | 0 | 1 | 0 | 0x0: EnableDisable2_Disabled 0x1: EnableDisable2_Enabled | MotorEnableDisable
CCUSOCCD | LCUR | CCUSOCCDToLCUREthSignalIPdu41 | SocketCdSocTCPClient4 | SocketLcuRTCPServer | Cyclic-50ms | 0x406029 | 4 | FootwellSecRiALMRGBL | FootwellSecRiALMRGBLLuminance | 7 | 7 |  |  | Motolora MSB | Unsigned | 0 | 1 | 0 |  | Luminance,FootwellSecRiALMRGBL
CCUSOCCD | LCUR | CCUSOCCDToLCUREthSignalIPdu41 | SocketCdSocTCPClient4 | SocketLcuRTCPServer | Cyclic-50ms | 0x406029 | 4 | FootwellSecRiALMRGBL | FootwellSecRiALMRGBLRed | 8 | 15 |  |  | Motolora MSB | Unsigned | 0 | 1 | 0 |  | Red,FootwellSecRiALMRGBL
CCUSOCCD | LCUR | CCUSOCCDToLCUREthSignalIPdu41 | SocketCdSocTCPClient4 | SocketLcuRTCPServer | Cyclic-50ms | 0x406029 | 4 | FootwellSecRiALMRGBL | FootwellSecRiALMRGBLBlue | 8 | 23 |  |  | Motolora MSB | Unsigned | 0 | 1 | 0 |  | Blue,FootwellSecRiALMRGBL
CCUSOCCD | LCUR | CCUSOCCDToLCUREthSignalIPdu41 | SocketCdSocTCPClient4 | SocketLcuRTCPServer | Cyclic-50ms | 0x406029 | 4 | FootwellSecRiALMRGBL | FootwellSecRiALMRGBLGreen | 8 | 31 |  |  | Motolora MSB | Unsigned | 0 | 1 | 0 |  | Green,FootwellSecRiALMRGBL
CCUSOCCD | LCUR | CCUSOCCDToLCUREthSignalIPdu58 | SocketCdSocTCPClient4 | SocketLcuRTCPServer | Cyclic-50ms | 0x40603A | 2 | ReadingLiSecRowLeAdjReq | ReadingLiSecRowLeAdjReqLiPerc | 7 | 7 |  |  | Motolora MSB | Unsigned | 0 | 1 | 0 |  | adjustment command of the front left reading light intensity
CCUSOCCD | LCUR | CCUSOCCDToLCUREthSignalIPdu58 | SocketCdSocTCPClient4 | SocketLcuRTCPServer | Cyclic-50ms | 0x40603A | 2 | ReadingLiSecRowLeAdjReq | ReadingLiSecRowLeAdjReqLightCmd | 4 | 0 |  |  | Motolora MSB | Unsigned | 0 | 1 | 0 | 0x0: LightCmd_NoReq 0x1: LightCmd_ON 0x2: LightCmd_OFF 0x3: LightCmd_TBD | mode req of 2nd L
CCUSOCCD | LCUR | CCUSOCCDToLCUREthSignalIPdu58 | SocketCdSocTCPClient4 | SocketLcuRTCPServer | Cyclic-50ms | 0x40603A | 2 | ReadingLiSecRowLeAdjReq | ReadingLiSecRowLeAdjReqReadingLiDimsSpdCmd | 3 | 12 |  |  | Motolora MSB | Unsigned | 0 | 1 | 0 | 0x0: ReadingLiDimsSpdCmd_NoCmd 0x1: ReadingLiDimsSpdCmd_400ms 0x2: ReadingLiDimsSpdCmd_800ms 0x3: ReadingLiDimsSpdCmd_1000ms 0x4: ReadingLiDimsSpdCmd_2000ms 0x5: ReadingLiDimsSpdCmd_Resverd | adjustment speed command of the front left reading light intensity
CCUSOCCD | LCUR | CCUSOCCDToLCUREthSignalIPdu87 | SocketCdSocTCPClient4 | SocketLcuRTCPServer | Cyclic-50ms | 0x406057 | 4 | TweeterRiUpprALMRGBL | TweeterRiUpprALMRGBLLuminance | 7 | 7 |  |  | Motolora MSB | Unsigned | 0 | 1 | 0 |  | Luminance,TweeterRiUpprALMRGBL
CCUSOCCD | LCUR | CCUSOCCDToLCUREthSignalIPdu87 | SocketCdSocTCPClient4 | SocketLcuRTCPServer | Cyclic-50ms | 0x406057 | 4 | TweeterRiUpprALMRGBL | TweeterRiUpprALMRGBLGreen | 8 | 15 |  |  | Motolora MSB | Unsigned | 0 | 1 | 0 |  | Green,TweeterRiUpprALMRGBL
CCUSOCCD | LCUR | CCUSOCCDToLCUREthSignalIPdu87 | SocketCdSocTCPClient4 | SocketLcuRTCPServer | Cyclic-50ms | 0x406057 | 4 | TweeterRiUpprALMRGBL | TweeterRiUpprALMRGBLRed | 8 | 23 |  |  | Motolora MSB | Unsigned | 0 | 1 | 0 |  | Red,TweeterRiUpprALMRGBL
CCUSOCCD | LCUR | CCUSOCCDToLCUREthSignalIPdu87 | SocketCdSocTCPClient4 | SocketLcuRTCPServer | Cyclic-50ms | 0x406057 | 4 | TweeterRiUpprALMRGBL | TweeterRiUpprALMRGBLBlue | 8 | 31 |  |  | Motolora MSB | Unsigned | 0 | 1 | 0 |  | Blue,TweeterRiUpprALMRGBL
CCUSOCCD | LCUR | CCUSOCCDToLCUREthSignalIPdu26 | SocketCdSocTCPClient4 | SocketLcuRTCPServer | Cyclic-50ms | 0x40601A | 4 | ConsoleRiALMRGBL | ConsoleRiALMRGBLRed | 8 | 7 |  |  | Motolora MSB | Unsigned | 0 | 1 | 0 |  | Red,Console right alm
CCUSOCCD | LCUR | CCUSOCCDToLCUREthSignalIPdu26 | SocketCdSocTCPClient4 | SocketLcuRTCPServer | Cyclic-50ms | 0x40601A | 4 | ConsoleRiALMRGBL | ConsoleRiALMRGBLBlue | 8 | 15 |  |  | Motolora MSB | Unsigned | 0 | 1 | 0 |  | Blue,Console right alm
CCUSOCCD | LCUR | CCUSOCCDToLCUREthSignalIPdu26 | SocketCdSocTCPClient4 | SocketLcuRTCPServer | Cyclic-50ms | 0x40601A | 4 | ConsoleRiALMRGBL | ConsoleRiALMRGBLGreen | 8 | 23 |  |  | Motolora MSB | Unsigned | 0 | 1 | 0 |  | Green,Console right alm
CCUSOCCD | LCUR | CCUSOCCDToLCUREthSignalIPdu26 | SocketCdSocTCPClient4 | SocketLcuRTCPServer | Cyclic-50ms | 0x40601A | 4 | ConsoleRiALMRGBL | ConsoleRiALMRGBLLuminance | 7 | 31 |  |  | Motolora MSB | Unsigned | 0 | 1 | 0 |  | Luminance,Console right alm
CCUSOCCD | LCUR | CCUSOCCDToLCUREthSignalIPdu59 | SocketCdSocTCPClient4 | SocketLcuRTCPServer | Cyclic-50ms | 0x40603B | 2 | ReadingLiSecRowRiAdjReq | ReadingLiSecRowRiAdjReqLightCmd | 4 | 7 |  |  | Motolora MSB | Unsigned | 0 | 1 | 0 | 0x0: LightCmd_NoReq 0x1: LightCmd_ON 0x2: LightCmd_OFF 0x3: LightCmd_TBD | mode req of 2nd R
CCUSOCCD | LCUR | CCUSOCCDToLCUREthSignalIPdu59 | SocketCdSocTCPClient4 | SocketLcuRTCPServer | Cyclic-50ms | 0x40603B | 2 | ReadingLiSecRowRiAdjReq | ReadingLiSecRowRiAdjReqReadingLiDimsSpdCmd | 3 | 3 |  |  | Motolora MSB | Unsigned | 0 | 1 | 0 | 0x0: ReadingLiDimsSpdCmd_NoCmd 0x1: ReadingLiDimsSpdCmd_400ms 0x2: ReadingLiDimsSpdCmd_800ms 0x3: ReadingLiDimsSpdCmd_1000ms 0x4: ReadingLiDimsSpdCmd_2000ms 0x5: ReadingLiDimsSpdCmd_Resverd | adjustment speed command of the front left reading light intensity
CCUSOCCD | LCUR | CCUSOCCDToLCUREthSignalIPdu59 | SocketCdSocTCPClient4 | SocketLcuRTCPServer | Cyclic-50ms | 0x40603B | 2 | ReadingLiSecRowRiAdjReq | ReadingLiSecRowRiAdjReqLiPerc | 7 | 0 |  |  | Motolora MSB | Unsigned | 0 | 1 | 0 |  | adjustment command of the front left reading light intensity
LCUL | CCUSOCCD | LCULToCCUSOCCDEthSignalIPdu07 | SocketLcuLSoAdUDP | SocketCdSocSoAdUDP | Cyclic-500ms | 0x504007 | 1 |  | DrvrSeatOccpSnsrOKSts | 1 | 7 |  | 6 | Motolora MSB | Unsigned | 0 | 1 | 0 | 0x0: OkNotOk1_Ok 0x1: OkNotOk1_NotOk | Driver Seat Occupy Sensor OK status
LCUL | CCUSOCCD | LCULToCCUSOCCDEthSignalIPdu06 | SocketLcuLSoAdUDP | SocketCdSocSoAdUDP | Cyclic-40ms | 0x504006 | 32 | FootwellLiFrntLeFnucSts | FootwellLiFrntLeFnucStsLightErrorCode | 8 | 31 | 52 |  | Motolora MSB | Unsigned | 0 | 1 | 0 | 0x0: LightErrorCode_ChipError 0x1: LightErrorCode_ShortError 0x2: LightErrorCode_OpenError 0xFF: LightErrorCode_NoneError | error status of footwell light
LCUL | CCUSOCCD | LCULToCCUSOCCDEthSignalIPdu06 | SocketLcuLSoAdUDP | SocketCdSocSoAdUDP | Cyclic-40ms | 0x504006 | 32 | FootwellLiFrntLeFnucSts | FootwellLiFrntLeFnucStsLightPriority | 8 | 39 | 52 |  | Motolora MSB | Unsigned | 255 | 1 | 0 |  | Light status priority
LCUL | CCUSOCCD | LCULToCCUSOCCDEthSignalIPdu06 | SocketLcuLSoAdUDP | SocketCdSocSoAdUDP | Cyclic-40ms | 0x504006 | 32 | FootwellLiFrntLeFnucSts | FootwellLiFrntLeFnucStsLightSts | 4 | 47 | 52 |  | Motolora MSB | Unsigned | 0 | 1 | 0 | 0x0: LightSts_Off 0x1: LightSts_On 0x2: LightSts_Error 0x3: LightSts_Reserved | light status of footwelll light
LCUL | CCUSOCCD | LCULToCCUSOCCDEthSignalIPdu06 | SocketLcuLSoAdUDP | SocketCdSocSoAdUDP | Cyclic-40ms | 0x504006 | 32 | FootwellLiFrntLeFnucSts | FootwellLiFrntLeFnucStsLiPerc | 7 | 43 | 52 |  | Motolora MSB | Unsigned | 0 | 1 | 0 |  | Illumination percent
LCUL | CCUSOCCD | LCULToCCUSOCCDEthSignalIPdu06 | SocketLcuLSoAdUDP | SocketCdSocSoAdUDP | Cyclic-40ms | 0x504006 | 32 | FootwellLiFrntRiFuncSts | FootwellLiFrntRiFuncStsLightPriority | 8 | 71 | 84 |  | Motolora MSB | Unsigned | 255 | 1 | 0 |  | Light status priority
LCUL | CCUSOCCD | LCULToCCUSOCCDEthSignalIPdu06 | SocketLcuLSoAdUDP | SocketCdSocSoAdUDP | Cyclic-40ms | 0x504006 | 32 | FootwellLiFrntRiFuncSts | FootwellLiFrntRiFuncStsLiPerc | 7 | 75 | 84 |  | Motolora MSB | Unsigned | 0 | 1 | 0 |  | illumination percent
LCUL | CCUSOCCD | LCULToCCUSOCCDEthSignalIPdu06 | SocketLcuLSoAdUDP | SocketCdSocSoAdUDP | Cyclic-40ms | 0x504006 | 32 | FootwellLiFrntRiFuncSts | FootwellLiFrntRiFuncStsLightSts | 4 | 79 | 84 |  | Motolora MSB | Unsigned | 0 | 1 | 0 | 0x0: LightSts_Off 0x1: LightSts_On 0x2: LightSts_Error 0x3: LightSts_Reserved | light status of footwelll light
LCUL | CCUSOCCD | LCULToCCUSOCCDEthSignalIPdu06 | SocketLcuLSoAdUDP | SocketCdSocSoAdUDP | Cyclic-40ms | 0x504006 | 32 | FootwellLiFrntRiFuncSts | FootwellLiFrntRiFuncStsLightErrorCode | 8 | 63 | 84 |  | Motolora MSB | Unsigned | 0 | 1 | 0 | 0x0: LightErrorCode_ChipError 0x1: LightErrorCode_ShortError 0x2: LightErrorCode_OpenError 0xFF: LightErrorCode_NoneError | error status of footwell light
LCUL | CCUSOCCD | LCULToCCUSOCCDEthSignalIPdu06 | SocketLcuLSoAdUDP | SocketCdSocSoAdUDP | Cyclic-40ms | 0x504006 | 32 | FootwellLiSecLeFuncSts | FootwellLiSecLeFuncStsLiPerc | 7 | 107 | 116 |  | Motolora MSB | Unsigned | 0 | 1 | 0 |  | illumination percent
LCUL | CCUSOCCD | LCULToCCUSOCCDEthSignalIPdu06 | SocketLcuLSoAdUDP | SocketCdSocSoAdUDP | Cyclic-40ms | 0x504006 | 32 | FootwellLiSecLeFuncSts | FootwellLiSecLeFuncStsLightErrorCode | 8 | 95 | 116 |  | Motolora MSB | Unsigned | 0 | 1 | 0 | 0x0: LightErrorCode_ChipError 0x1: LightErrorCode_ShortError 0x2: LightErrorCode_OpenError 0xFF: LightErrorCode_NoneError | error status of footwell light
LCUL | CCUSOCCD | LCULToCCUSOCCDEthSignalIPdu06 | SocketLcuLSoAdUDP | SocketCdSocSoAdUDP | Cyclic-40ms | 0x504006 | 32 | FootwellLiSecLeFuncSts | FootwellLiSecLeFuncStsLightPriority | 8 | 103 | 116 |  | Motolora MSB | Unsigned | 255 | 1 | 0 |  | Light status priority
LCUL | CCUSOCCD | LCULToCCUSOCCDEthSignalIPdu06 | SocketLcuLSoAdUDP | SocketCdSocSoAdUDP | Cyclic-40ms | 0x504006 | 32 | FootwellLiSecLeFuncSts | FootwellLiSecLeFuncStsLightSts | 4 | 111 | 116 |  | Motolora MSB | Unsigned | 0 | 1 | 0 | 0x0: LightSts_Off 0x1: LightSts_On 0x2: LightSts_Error 0x3: LightSts_Reserved | light status of footwelll light
LCUL | CCUSOCCD | LCULToCCUSOCCDEthSignalIPdu06 | SocketLcuLSoAdUDP | SocketCdSocSoAdUDP | Cyclic-40ms | 0x504006 | 32 | FootwellLiSecRiFuncSts | FootwellLiSecRiFuncStsLiPerc | 7 | 139 | 148 |  | Motolora MSB | Unsigned | 0 | 1 | 0 |  | illumination percent
LCUL | CCUSOCCD | LCULToCCUSOCCDEthSignalIPdu06 | SocketLcuLSoAdUDP | SocketCdSocSoAdUDP | Cyclic-40ms | 0x504006 | 32 | FootwellLiSecRiFuncSts | FootwellLiSecRiFuncStsLightSts | 4 | 143 | 148 |  | Motolora MSB | Unsigned | 0 | 1 | 0 | 0x0: LightSts_Off 0x1: LightSts_On 0x2: LightSts_Error 0x3: LightSts_Reserved | light status of footwelll light
LCUL | CCUSOCCD | LCULToCCUSOCCDEthSignalIPdu06 | SocketLcuLSoAdUDP | SocketCdSocSoAdUDP | Cyclic-40ms | 0x504006 | 32 | FootwellLiSecRiFuncSts | FootwellLiSecRiFuncStsLightPriority | 8 | 135 | 148 |  | Motolora MSB | Unsigned | 255 | 1 | 0 |  | Light status priority
LCUL | CCUSOCCD | LCULToCCUSOCCDEthSignalIPdu06 | SocketLcuLSoAdUDP | SocketCdSocSoAdUDP | Cyclic-40ms | 0x504006 | 32 | FootwellLiSecRiFuncSts | FootwellLiSecRiFuncStsLightErrorCode | 8 | 127 | 148 |  | Motolora MSB | Unsigned | 0 | 1 | 0 | 0x0: LightErrorCode_ChipError 0x1: LightErrorCode_ShortError 0x2: LightErrorCode_OpenError 0xFF: LightErrorCode_NoneError | error status of footwell light
LCUL | CCUSOCCD | LCULToCCUSOCCDEthSignalIPdu06 | SocketLcuLSoAdUDP | SocketCdSocSoAdUDP | Cyclic-40ms | 0x504006 | 32 | FootwellLiThrdLeFuncSts | FootwellLiThrdLeFuncStsLightPriority | 8 | 167 | 180 |  | Motolora MSB | Unsigned | 255 | 1 | 0 |  | Light status priority
LCUL | CCUSOCCD | LCULToCCUSOCCDEthSignalIPdu06 | SocketLcuLSoAdUDP | SocketCdSocSoAdUDP | Cyclic-40ms | 0x504006 | 32 | FootwellLiThrdLeFuncSts | FootwellLiThrdLeFuncStsLiPerc | 7 | 171 | 180 |  | Motolora MSB | Unsigned | 0 | 1 | 0 |  | illumination percent
LCUL | CCUSOCCD | LCULToCCUSOCCDEthSignalIPdu06 | SocketLcuLSoAdUDP | SocketCdSocSoAdUDP | Cyclic-40ms | 0x504006 | 32 | FootwellLiThrdLeFuncSts | FootwellLiThrdLeFuncStsLightSts | 4 | 175 | 180 |  | Motolora MSB | Unsigned | 0 | 1 | 0 | 0x0: LightSts_Off 0x1: LightSts_On 0x2: LightSts_Error 0x3: LightSts_Reserved | light status of footwelll light
LCUL | CCUSOCCD | LCULToCCUSOCCDEthSignalIPdu06 | SocketLcuLSoAdUDP | SocketCdSocSoAdUDP | Cyclic-40ms | 0x504006 | 32 | FootwellLiThrdLeFuncSts | FootwellLiThrdLeFuncStsLightErrorCode | 8 | 159 | 180 |  | Motolora MSB | Unsigned | 0 | 1 | 0 | 0x0: LightErrorCode_ChipError 0x1: LightErrorCode_ShortError 0x2: LightErrorCode_OpenError 0xFF: LightErrorCode_NoneError | error status of footwell light
LCUL | CCUSOCCD | LCULToCCUSOCCDEthSignalIPdu06 | SocketLcuLSoAdUDP | SocketCdSocSoAdUDP | Cyclic-40ms | 0x504006 | 32 | FootwellLiThrdRiFuncSts | FootwellLiThrdRiFuncStsLightPriority | 8 | 199 | 212 |  | Motolora MSB | Unsigned | 255 | 1 | 0 |  | Light status priority
LCUL | CCUSOCCD | LCULToCCUSOCCDEthSignalIPdu06 | SocketLcuLSoAdUDP | SocketCdSocSoAdUDP | Cyclic-40ms | 0x504006 | 32 | FootwellLiThrdRiFuncSts | FootwellLiThrdRiFuncStsLightErrorCode | 8 | 191 | 212 |  | Motolora MSB | Unsigned | 0 | 1 | 0 | 0x0: LightErrorCode_ChipError 0x1: LightErrorCode_ShortError 0x2: LightErrorCode_OpenError 0xFF: LightErrorCode_NoneError | error status of footwell light
LCUL | CCUSOCCD | LCULToCCUSOCCDEthSignalIPdu06 | SocketLcuLSoAdUDP | SocketCdSocSoAdUDP | Cyclic-40ms | 0x504006 | 32 | FootwellLiThrdRiFuncSts | FootwellLiThrdRiFuncStsLightSts | 4 | 207 | 212 |  | Motolora MSB | Unsigned | 0 | 1 | 0 | 0x0: LightSts_Off 0x1: LightSts_On 0x2: LightSts_Error 0x3: LightSts_Reserved | light status of footwelll light
LCUL | CCUSOCCD | LCULToCCUSOCCDEthSignalIPdu06 | SocketLcuLSoAdUDP | SocketCdSocSoAdUDP | Cyclic-40ms | 0x504006 | 32 | FootwellLiThrdRiFuncSts | FootwellLiThrdRiFuncStsLiPerc | 7 | 203 | 212 |  | Motolora MSB | Unsigned | 0 | 1 | 0 |  | illumination percent
LCUL | CCUSOCCD | LCULToCCUSOCCDEthSignalIPdu02 | SocketLcuLSoAdUDP | SocketCdSocSoAdUDP | Cyclic-10ms | 0x504002 | 64 | ExtrReViewMirrInMovmtStsDrvr | ExtrReViewMirrInMovmtStsDrvrInMovmtStsUpDown | 1 | 408 | 410 |  | Motolora MSB | Unsigned | 0 | 1 | 0 | 0x0: OnOff1_Off 0x1: OnOff1_On | the up and down motion status of external rear view mirror at driver
LCUL | CCUSOCCD | LCULToCCUSOCCDEthSignalIPdu02 | SocketLcuLSoAdUDP | SocketCdSocSoAdUDP | Cyclic-10ms | 0x504002 | 64 | ExtrReViewMirrInMovmtStsDrvr | ExtrReViewMirrInMovmtStsDrvrInMovmtStsLeRi | 1 | 409 | 410 |  | Motolora MSB | Unsigned | 0 | 1 | 0 | 0x0: OnOff1_Off 0x1: OnOff1_On | the left and right motion status of external rear view mirror at driver
LCUL | CCUSOCCD | LCULToCCUSOCCDEthSignalIPdu02 | SocketLcuLSoAdUDP | SocketCdSocSoAdUDP | Cyclic-10ms | 0x504002 | 64 | ExtrReViewMirrPosnDrvr | ExtrReViewMirrPosnDrvrLeAndRi | 8 | 423 | 414 |  | Motolora MSB | Unsigned | 255 | 1 | 0 |  | external rear view mirror positing in the left and right direction at driver side.
LCUL | CCUSOCCD | LCULToCCUSOCCDEthSignalIPdu02 | SocketLcuLSoAdUDP | SocketCdSocSoAdUDP | Cyclic-10ms | 0x504002 | 64 | ExtrReViewMirrPosnDrvr | ExtrReViewMirrPosnDrvrUpAndDown | 8 | 431 | 414 |  | Motolora MSB | Unsigned | 255 | 1 | 0 |  | external rear view mirror position in the up and down direction at driver side
LCUL | CCUSOCCD | LCULToCCUSOCCDEthSignalIPdu03 | SocketLcuLSoAdUDP | SocketCdSocSoAdUDP | Cyclic-200ms | 0x504003 | 4 |  | DefrstDrvrFailr | 1 | 7 |  | 8 | Motolora MSB | Unsigned | 0 | 1 | 0 | 0x0: FailrNoFailr1_NoFailr 0x1: FailrNoFailr1_Failr | defrosting failure of the driver side mirror
LCUL | CCUSOCCD | LCULToCCUSOCCDEthSignalIPdu03 | SocketLcuLSoAdUDP | SocketCdSocSoAdUDP | Cyclic-200ms | 0x504003 | 4 |  | DefrstReFailr | 1 | 6 |  | 23 | Motolora MSB | Unsigned | 0 | 1 | 0 | 0x0: FailrNoFailr1_NoFailr 0x1: FailrNoFailr1_Failr | the defrosting failure of the rear windshield
LCUL | CCUSOCCD | LCULToCCUSOCCDEthSignalIPdu03 | SocketLcuLSoAdUDP | SocketCdSocSoAdUDP | Cyclic-200ms | 0x504003 | 4 | PwrContnsChLeCfgSts | PwrContnsChLeCfgStsContnsLeCh3CfgSts | 1 | 0 | 20 |  | Motolora MSB | Unsigned | 1 | 1 | 0 | 0x0: OnOff1_Off 0x1: OnOff1_On | Left Zone Contns Power Channel 3 Config Status
LCUL | CCUSOCCD | LCULToCCUSOCCDEthSignalIPdu03 | SocketLcuLSoAdUDP | SocketCdSocSoAdUDP | Cyclic-200ms | 0x504003 | 4 | PwrContnsChLeCfgSts | PwrContnsChLeCfgStsContnsLeCh1CfgSts | 1 | 15 | 20 |  | Motolora MSB | Unsigned | 1 | 1 | 0 | 0x0: OnOff1_Off 0x1: OnOff1_On | Left Zone Contns Power Channel 1 Config Status
LCUL | CCUSOCCD | LCULToCCUSOCCDEthSignalIPdu03 | SocketLcuLSoAdUDP | SocketCdSocSoAdUDP | Cyclic-200ms | 0x504003 | 4 | PwrContnsChLeCfgSts | PwrContnsChLeCfgStsContnsLeCh4CfgSts | 1 | 14 | 20 |  | Motolora MSB | Unsigned | 1 | 1 | 0 | 0x0: OnOff1_Off 0x1: OnOff1_On | Left Zone Contns Power Channel 4 Config Status
LCUL | CCUSOCCD | LCULToCCUSOCCDEthSignalIPdu03 | SocketLcuLSoAdUDP | SocketCdSocSoAdUDP | Cyclic-200ms | 0x504003 | 4 | PwrContnsChLeCfgSts | PwrContnsChLeCfgStsContnsLeCh2CfgSts | 1 | 13 | 20 |  | Motolora MSB | Unsigned | 1 | 1 | 0 | 0x0: OnOff1_Off 0x1: OnOff1_On | Left Zone Contns Power Channel 2 Config Status
LCUL | CCUSOCCD | LCULToCCUSOCCDEthSignalIPdu03 | SocketLcuLSoAdUDP | SocketCdSocSoAdUDP | Cyclic-200ms | 0x504003 | 4 | PwrContnsChLeCfgSts | PwrContnsChLeCfgStsContnsLeCh5CfgSts | 1 | 12 | 20 |  | Motolora MSB | Unsigned | 1 | 1 | 0 | 0x0: OnOff1_Off 0x1: OnOff1_On | Left Zone Contns Power Channel 5 Config Status
LCUL | CCUSOCCD | LCULToCCUSOCCDEthSignalIPdu04 | SocketLcuLSoAdUDP | SocketCdSocSoAdUDP | Cyclic-20ms | 0x504004 | 64 |  | BeltRtrctrMotActrStsAtDrvr | 2 | 7 |  | 0 | Motolora MSB | Unsigned | 0 | 1 | 0 | 0x0: BeltRtrctrMotActrSts_Invalid 0x1: BeltRtrctrMotActrSts_NotActivated 0x2: BeltRtrctrMotActrSts_Activating 0x3: BeltRtrctrMotActrSts_Activated | Belt retraction motor actuator status at driver
LCUL | CCUSOCCD | LCULToCCUSOCCDEthSignalIPdu04 | SocketLcuLSoAdUDP | SocketCdSocSoAdUDP | Cyclic-20ms | 0x504004 | 64 |  | BeltRtrctrStsAtDrvr | 3 | 5 |  | 2 | Motolora MSB | Unsigned | 0 | 1 | 0 | 0x0: BeltRtrctrSts_Invalid 0x1: BeltRtrctrSts_NotReady 0x2: BeltRtrctrSts_Ready 0x3: BeltRtrctrSts_Disable 0x4: BeltRtrctrSts_Error | Belt retraction status at driver
LCUL | CCUSOCCD | LCULToCCUSOCCDEthSignalIPdu04 | SocketLcuLSoAdUDP | SocketCdSocSoAdUDP | Cyclic-20ms | 0x504004 | 64 |  | FLDoorObstclDst | 8 | 15 |  | 1 | Motolora MSB | Unsigned | 255 | 0.5 | 0 |  | Door obstacle detecting
LCUL | CCUSOCCD | LCULToCCUSOCCDEthSignalIPdu04 | SocketLcuLSoAdUDP | SocketCdSocSoAdUDP | Cyclic-20ms | 0x504004 | 64 |  | RLDoorObstclDst | 8 | 23 |  | 205 | Motolora MSB | Unsigned | 255 | 0.5 | 0 |  | Door obstacle detecting
LCUL | CCUSOCCD | LCULToCCUSOCCDEthSignalIPdu04 | SocketLcuLSoAdUDP | SocketCdSocSoAdUDP | Cyclic-20ms | 0x504004 | 64 | SeatAdj1RowLeMotSts | SeatAdj1RowLeMotStsMotorStsOTTOAg | 3 | 31 | 204 |  | Motolora MSB | Unsigned | 0 | 1 | 0 | 0x0: MotorSts_Idle 0x1: MotorSts_RunningUp 0x2: MotorSts_RunningDown 0x3: MotorSts_Stop 0x4: MotorSts_Error 0x5: MotorSts_Reserved1 0x6: MotorSts_Reserved2 0x7: MotorSts_Reserved3 | Motr Run Status
LCUL | CCUSOCCD | LCULToCCUSOCCDEthSignalIPdu04 | SocketLcuLSoAdUDP | SocketCdSocSoAdUDP | Cyclic-20ms | 0x504004 | 64 | SeatAdj1RowLeMotSts | SeatAdj1RowLeMotStsMotorStsTilt | 3 | 28 | 204 |  | Motolora MSB | Unsigned | 0 | 1 | 0 | 0x0: MotorSts_Idle 0x1: MotorSts_RunningUp 0x2: MotorSts_RunningDown 0x3: MotorSts_Stop 0x4: MotorSts_Error 0x5: MotorSts_Reserved1 0x6: MotorSts_Reserved2 0x7: MotorSts_Reserved3 | Motr Run Status
LCUL | CCUSOCCD | LCULToCCUSOCCDEthSignalIPdu04 | SocketLcuLSoAdUDP | SocketCdSocSoAdUDP | Cyclic-20ms | 0x504004 | 64 | SeatAdj1RowLeMotSts | SeatAdj1RowLeMotStsMotorStsRe | 3 | 25 | 204 |  | Motolora MSB | Unsigned | 0 | 1 | 0 | 0x0: MotorSts_Idle 0x1: MotorSts_RunningUp 0x2: MotorSts_RunningDown 0x3: MotorSts_Stop 0x4: MotorSts_Error 0x5: MotorSts_Reserved1 0x6: MotorSts_Reserved2 0x7: MotorSts_Reserved3 | Motr Run Status
LCUL | CCUSOCCD | LCULToCCUSOCCDEthSignalIPdu04 | SocketLcuLSoAdUDP | SocketCdSocSoAdUDP | Cyclic-20ms | 0x504004 | 64 | SeatAdj1RowLeMotSts | SeatAdj1RowLeMotStsMotorStsLen | 3 | 38 | 204 |  | Motolora MSB | Unsigned | 0 | 1 | 0 | 0x0: MotorSts_Idle 0x1: MotorSts_RunningUp 0x2: MotorSts_RunningDown 0x3: MotorSts_Stop 0x4: MotorSts_Error 0x5: MotorSts_Reserved1 0x6: MotorSts_Reserved2 0x7: MotorSts_Reserved3 | Motr Run Status
LCUL | CCUSOCCD | LCULToCCUSOCCDEthSignalIPdu04 | SocketLcuLSoAdUDP | SocketCdSocSoAdUDP | Cyclic-20ms | 0x504004 | 64 | SeatAdj1RowLeMotSts | SeatAdj1RowLeMotStsMotorStsCLA | 3 | 35 | 204 |  | Motolora MSB | Unsigned | 0 | 1 | 0 | 0x0: MotorSts_Idle 0x1: MotorSts_RunningUp 0x2: MotorSts_RunningDown 0x3: MotorSts_Stop 0x4: MotorSts_Error 0x5: MotorSts_Reserved1 0x6: MotorSts_Reserved2 0x7: MotorSts_Reserved3 | Motr Run Status
LCUL | CCUSOCCD | LCULToCCUSOCCDEthSignalIPdu04 | SocketLcuLSoAdUDP | SocketCdSocSoAdUDP | Cyclic-20ms | 0x504004 | 64 | SeatAdj1RowLeMotSts | SeatAdj1RowLeMotStsMotorStsOTTOLen | 3 | 32 | 204 |  | Motolora MSB | Unsigned | 0 | 1 | 0 | 0x0: MotorSts_Idle 0x1: MotorSts_RunningUp 0x2: MotorSts_RunningDown 0x3: MotorSts_Stop 0x4: MotorSts_Error 0x5: MotorSts_Reserved1 0x6: MotorSts_Reserved2 0x7: MotorSts_Reserved3 | Motr Run Status
LCUL | CCUSOCCD | LCULToCCUSOCCDEthSignalIPdu04 | SocketLcuLSoAdUDP | SocketCdSocSoAdUDP | Cyclic-20ms | 0x504004 | 64 | SeatAdj1RowLeMotSts | SeatAdj1RowLeMotStsMotorStsBack | 3 | 45 | 204 |  | Motolora MSB | Unsigned | 0 | 1 | 0 | 0x0: MotorSts_Idle 0x1: MotorSts_RunningUp 0x2: MotorSts_RunningDown 0x3: MotorSts_Stop 0x4: MotorSts_Error 0x5: MotorSts_Reserved1 0x6: MotorSts_Reserved2 0x7: MotorSts_Reserved3 | Motr Run Status
LCUL | CCUSOCCD | LCULToCCUSOCCDEthSignalIPdu04 | SocketLcuLSoAdUDP | SocketCdSocSoAdUDP | Cyclic-20ms | 0x504004 | 64 | SeatAdj1RowLeMotSts | SeatAdj1RowLeMotStsMotorStsOTF | 3 | 42 | 204 |  | Motolora MSB | Unsigned | 0 | 1 | 0 | 0x0: MotorSts_Idle 0x1: MotorSts_RunningUp 0x2: MotorSts_RunningDown 0x3: MotorSts_Stop 0x4: MotorSts_Error 0x5: MotorSts_Reserved1 0x6: MotorSts_Reserved2 0x7: MotorSts_Reserved3 | Motr Run Status
LCUL | CCUSOCCD | LCULToCCUSOCCDEthSignalIPdu04 | SocketLcuLSoAdUDP | SocketCdSocSoAdUDP | Cyclic-20ms | 0x504004 | 64 | SeatAdj1RowLeMotSts | SeatAdj1RowLeMotStsMotorStsHei | 3 | 55 | 204 |  | Motolora MSB | Unsigned | 0 | 1 | 0 | 0x0: MotorSts_Idle 0x1: MotorSts_RunningUp 0x2: MotorSts_RunningDown 0x3: MotorSts_Stop 0x4: MotorSts_Error 0x5: MotorSts_Reserved1 0x6: MotorSts_Reserved2 0x7: MotorSts_Reserved3 | Motr Run Status
LCUL | CCUSOCCD | LCULToCCUSOCCDEthSignalIPdu04 | SocketLcuLSoAdUDP | SocketCdSocSoAdUDP | Cyclic-20ms | 0x504004 | 64 | SeatAdj2RowLeMotSts | SeatAdj2RowLeMotStsMotorStsCLA | 3 | 52 | 203 |  | Motolora MSB | Unsigned | 0 | 1 | 0 | 0x0: MotorSts_Idle 0x1: MotorSts_RunningUp 0x2: MotorSts_RunningDown 0x3: MotorSts_Stop 0x4: MotorSts_Error 0x5: MotorSts_Reserved1 0x6: MotorSts_Reserved2 0x7: MotorSts_Reserved3 | Motr Run Status
LCUL | CCUSOCCD | LCULToCCUSOCCDEthSignalIPdu04 | SocketLcuLSoAdUDP | SocketCdSocSoAdUDP | Cyclic-20ms | 0x504004 | 64 | SeatAdj2RowLeMotSts | SeatAdj2RowLeMotStsMotorStsLen | 3 | 49 | 203 |  | Motolora MSB | Unsigned | 0 | 1 | 0 | 0x0: MotorSts_Idle 0x1: MotorSts_RunningUp 0x2: MotorSts_RunningDown 0x3: MotorSts_Stop 0x4: MotorSts_Error 0x5: MotorSts_Reserved1 0x6: MotorSts_Reserved2 0x7: MotorSts_Reserved3 | Motr Run Status
LCUL | CCUSOCCD | LCULToCCUSOCCDEthSignalIPdu04 | SocketLcuLSoAdUDP | SocketCdSocSoAdUDP | Cyclic-20ms | 0x504004 | 64 | SeatAdj2RowLeMotSts | SeatAdj2RowLeMotStsMotorStsRe | 3 | 62 | 203 |  | Motolora MSB | Unsigned | 0 | 1 | 0 | 0x0: MotorSts_Idle 0x1: MotorSts_RunningUp 0x2: MotorSts_RunningDown 0x3: MotorSts_Stop 0x4: MotorSts_Error 0x5: MotorSts_Reserved1 0x6: MotorSts_Reserved2 0x7: MotorSts_Reserved3 | Motr Run Status
LCUL | CCUSOCCD | LCULToCCUSOCCDEthSignalIPdu04 | SocketLcuLSoAdUDP | SocketCdSocSoAdUDP | Cyclic-20ms | 0x504004 | 64 | SeatAdj2RowLeMotSts | SeatAdj2RowLeMotStsMotorStsHei | 3 | 59 | 203 |  | Motolora MSB | Unsigned | 0 | 1 | 0 | 0x0: MotorSts_Idle 0x1: MotorSts_RunningUp 0x2: MotorSts_RunningDown 0x3: MotorSts_Stop 0x4: MotorSts_Error 0x5: MotorSts_Reserved1 0x6: MotorSts_Reserved2 0x7: MotorSts_Reserved3 | Motr Run Status
LCUL | CCUSOCCD | LCULToCCUSOCCDEthSignalIPdu04 | SocketLcuLSoAdUDP | SocketCdSocSoAdUDP | Cyclic-20ms | 0x504004 | 64 | SeatAdj2RowLeMotSts | SeatAdj2RowLeMotStsMotorStsBack | 3 | 56 | 203 |  | Motolora MSB | Unsigned | 0 | 1 | 0 | 0x0: MotorSts_Idle 0x1: MotorSts_RunningUp 0x2: MotorSts_RunningDown 0x3: MotorSts_Stop 0x4: MotorSts_Error 0x5: MotorSts_Reserved1 0x6: MotorSts_Reserved2 0x7: MotorSts_Reserved3 | Motr Run Status
LCUL | CCUSOCCD | LCULToCCUSOCCDEthSignalIPdu04 | SocketLcuLSoAdUDP | SocketCdSocSoAdUDP | Cyclic-20ms | 0x504004 | 64 | SeatAdj2RowLeMotSts | SeatAdj2RowLeMotStsMotorStsOTTOLen | 3 | 69 | 203 |  | Motolora MSB | Unsigned | 0 | 1 | 0 | 0x0: MotorSts_Idle 0x1: MotorSts_RunningUp 0x2: MotorSts_RunningDown 0x3: MotorSts_Stop 0x4: MotorSts_Error 0x5: MotorSts_Reserved1 0x6: MotorSts_Reserved2 0x7: MotorSts_Reserved3 | Motr Run Status
LCUL | CCUSOCCD | LCULToCCUSOCCDEthSignalIPdu04 | SocketLcuLSoAdUDP | SocketCdSocSoAdUDP | Cyclic-20ms | 0x504004 | 64 | SeatAdj2RowLeMotSts | SeatAdj2RowLeMotStsMotorStsTilt | 3 | 66 | 203 |  | Motolora MSB | Unsigned | 0 | 1 | 0 | 0x0: MotorSts_Idle 0x1: MotorSts_RunningUp 0x2: MotorSts_RunningDown 0x3: MotorSts_Stop 0x4: MotorSts_Error 0x5: MotorSts_Reserved1 0x6: MotorSts_Reserved2 0x7: MotorSts_Reserved3 | Motr Run Status
LCUL | CCUSOCCD | LCULToCCUSOCCDEthSignalIPdu04 | SocketLcuLSoAdUDP | SocketCdSocSoAdUDP | Cyclic-20ms | 0x504004 | 64 | SeatAdj2RowLeMotSts | SeatAdj2RowLeMotStsMotorStsOTF | 3 | 79 | 203 |  | Motolora MSB | Unsigned | 0 | 1 | 0 | 0x0: MotorSts_Idle 0x1: MotorSts_RunningUp 0x2: MotorSts_RunningDown 0x3: MotorSts_Stop 0x4: MotorSts_Error 0x5: MotorSts_Reserved1 0x6: MotorSts_Reserved2 0x7: MotorSts_Reserved3 | Motr Run Status
LCUL | CCUSOCCD | LCULToCCUSOCCDEthSignalIPdu04 | SocketLcuLSoAdUDP | SocketCdSocSoAdUDP | Cyclic-20ms | 0x504004 | 64 | SeatAdj2RowLeMotSts | SeatAdj2RowLeMotStsMotorStsOTTOAg | 3 | 76 | 203 |  | Motolora MSB | Unsigned | 0 | 1 | 0 | 0x0: MotorSts_Idle 0x1: MotorSts_RunningUp 0x2: MotorSts_RunningDown 0x3: MotorSts_Stop 0x4: MotorSts_Error 0x5: MotorSts_Reserved1 0x6: MotorSts_Reserved2 0x7: MotorSts_Reserved3 | Motr Run Status
LCUL | CCUSOCCD | LCULToCCUSOCCDEthSignalIPdu04 | SocketLcuLSoAdUDP | SocketCdSocSoAdUDP | Cyclic-20ms | 0x504004 | 64 | SeatAdj3RowLeMotSts | SeatAdj3RowLeMotStsMotorStsOTTOLen | 3 | 73 | 202 |  | Motolora MSB | Unsigned | 0 | 1 | 0 | 0x0: MotorSts_Idle 0x1: MotorSts_RunningUp 0x2: MotorSts_RunningDown 0x3: MotorSts_Stop 0x4: MotorSts_Error 0x5: MotorSts_Reserved1 0x6: MotorSts_Reserved2 0x7: MotorSts_Reserved3 | Motr Run Status
LCUL | CCUSOCCD | LCULToCCUSOCCDEthSignalIPdu04 | SocketLcuLSoAdUDP | SocketCdSocSoAdUDP | Cyclic-20ms | 0x504004 | 64 | SeatAdj3RowLeMotSts | SeatAdj3RowLeMotStsMotorStsBack | 3 | 86 | 202 |  | Motolora MSB | Unsigned | 0 | 1 | 0 | 0x0: MotorSts_Idle 0x1: MotorSts_RunningUp 0x2: MotorSts_RunningDown 0x3: MotorSts_Stop 0x4: MotorSts_Error 0x5: MotorSts_Reserved1 0x6: MotorSts_Reserved2 0x7: MotorSts_Reserved3 | Motr Run Status
LCUL | CCUSOCCD | LCULToCCUSOCCDEthSignalIPdu04 | SocketLcuLSoAdUDP | SocketCdSocSoAdUDP | Cyclic-20ms | 0x504004 | 64 | SeatAdj3RowLeMotSts | SeatAdj3RowLeMotStsMotorStsOTTOAg | 3 | 83 | 202 |  | Motolora MSB | Unsigned | 0 | 1 | 0 | 0x0: MotorSts_Idle 0x1: MotorSts_RunningUp 0x2: MotorSts_RunningDown 0x3: MotorSts_Stop 0x4: MotorSts_Error 0x5: MotorSts_Reserved1 0x6: MotorSts_Reserved2 0x7: MotorSts_Reserved3 | Motr Run Status
LCUL | CCUSOCCD | LCULToCCUSOCCDEthSignalIPdu04 | SocketLcuLSoAdUDP | SocketCdSocSoAdUDP | Cyclic-20ms | 0x504004 | 64 | SeatAdj3RowLeMotSts | SeatAdj3RowLeMotStsMotorStsTilt | 3 | 80 | 202 |  | Motolora MSB | Unsigned | 0 | 1 | 0 | 0x0: MotorSts_Idle 0x1: MotorSts_RunningUp 0x2: MotorSts_RunningDown 0x3: MotorSts_Stop 0x4: MotorSts_Error 0x5: MotorSts_Reserved1 0x6: MotorSts_Reserved2 0x7: MotorSts_Reserved3 | Motr Run Status
LCUL | CCUSOCCD | LCULToCCUSOCCDEthSignalIPdu04 | SocketLcuLSoAdUDP | SocketCdSocSoAdUDP | Cyclic-20ms | 0x504004 | 64 | SeatAdj3RowLeMotSts | SeatAdj3RowLeMotStsMotorStsRe | 3 | 93 | 202 |  | Motolora MSB | Unsigned | 0 | 1 | 0 | 0x0: MotorSts_Idle 0x1: MotorSts_RunningUp 0x2: MotorSts_RunningDown 0x3: MotorSts_Stop 0x4: MotorSts_Error 0x5: MotorSts_Reserved1 0x6: MotorSts_Reserved2 0x7: MotorSts_Reserved3 | Motr Run Status
LCUL | CCUSOCCD | LCULToCCUSOCCDEthSignalIPdu04 | SocketLcuLSoAdUDP | SocketCdSocSoAdUDP | Cyclic-20ms | 0x504004 | 64 | SeatAdj3RowLeMotSts | SeatAdj3RowLeMotStsMotorStsCLA | 3 | 90 | 202 |  | Motolora MSB | Unsigned | 0 | 1 | 0 | 0x0: MotorSts_Idle 0x1: MotorSts_RunningUp 0x2: MotorSts_RunningDown 0x3: MotorSts_Stop 0x4: MotorSts_Error 0x5: MotorSts_Reserved1 0x6: MotorSts_Reserved2 0x7: MotorSts_Reserved3 | Motr Run Status
LCUL | CCUSOCCD | LCULToCCUSOCCDEthSignalIPdu04 | SocketLcuLSoAdUDP | SocketCdSocSoAdUDP | Cyclic-20ms | 0x504004 | 64 | SeatAdj3RowLeMotSts | SeatAdj3RowLeMotStsMotorStsOTF | 3 | 103 | 202 |  | Motolora MSB | Unsigned | 0 | 1 | 0 | 0x0: MotorSts_Idle 0x1: MotorSts_RunningUp 0x2: MotorSts_RunningDown 0x3: MotorSts_Stop 0x4: MotorSts_Error 0x5: MotorSts_Reserved1 0x6: MotorSts_Reserved2 0x7: MotorSts_Reserved3 | Motr Run Status
LCUL | CCUSOCCD | LCULToCCUSOCCDEthSignalIPdu04 | SocketLcuLSoAdUDP | SocketCdSocSoAdUDP | Cyclic-20ms | 0x504004 | 64 | SeatAdj3RowLeMotSts | SeatAdj3RowLeMotStsMotorStsLen | 3 | 100 | 202 |  | Motolora MSB | Unsigned | 0 | 1 | 0 | 0x0: MotorSts_Idle 0x1: MotorSts_RunningUp 0x2: MotorSts_RunningDown 0x3: MotorSts_Stop 0x4: MotorSts_Error 0x5: MotorSts_Reserved1 0x6: MotorSts_Reserved2 0x7: MotorSts_Reserved3 | Motr Run Status
LCUL | CCUSOCCD | LCULToCCUSOCCDEthSignalIPdu04 | SocketLcuLSoAdUDP | SocketCdSocSoAdUDP | Cyclic-20ms | 0x504004 | 64 | SeatAdj3RowLeMotSts | SeatAdj3RowLeMotStsMotorStsHei | 3 | 97 | 202 |  | Motolora MSB | Unsigned | 0 | 1 | 0 | 0x0: MotorSts_Idle 0x1: MotorSts_RunningUp 0x2: MotorSts_RunningDown 0x3: MotorSts_Stop 0x4: MotorSts_Error 0x5: MotorSts_Reserved1 0x6: MotorSts_Reserved2 0x7: MotorSts_Reserved3 | Motr Run Status
LCUL | CCUSOCCD | LCULToCCUSOCCDEthSignalIPdu04 | SocketLcuLSoAdUDP | SocketCdSocSoAdUDP | Cyclic-20ms | 0x504004 | 64 |  | SeatLum1RowLeSwtErrSts | 2 | 110 |  | 201 | Motolora MSB | Unsigned | 0 | 1 | 0 | 0x0: Flt_Initial 0x1: Flt_NoFault 0x2: Flt_Fault | 1Row Left Lumbar Key Error Status
LCUL | CCUSOCCD | LCULToCCUSOCCDEthSignalIPdu04 | SocketLcuLSoAdUDP | SocketCdSocSoAdUDP | Cyclic-20ms | 0x504004 | 64 |  | SeatLum1RowLeSwtSts | 3 | 108 |  | 200 | Motolora MSB | Unsigned | 0 | 1 | 0 | 0x0: SeatDir_Idle 0x1: SeatDir_Up_Fwd_ReleaseOn 0x2: SeatDir_Dwn_Backw_ReleaseOff 0x3: SeatDir_Fault 0x4: SeatDir_Reserved2 0x5: SeatDir_Reserved3 0x6: SeatDir_Reserved4 0x7: SeatDir_Reserved5 | Lumbar Key Direction
LCUL | CCUSOCCD | LCULToCCUSOCCDEthSignalIPdu04 | SocketLcuLSoAdUDP | SocketCdSocSoAdUDP | Cyclic-20ms | 0x504004 | 64 |  | SeatLum2RowLeSwtErrSts | 2 | 105 |  | 237 | Motolora MSB | Unsigned | 0 | 1 | 0 | 0x0: Flt_Initial 0x1: Flt_NoFault 0x2: Flt_Fault | 2Row Left Lumbar Key Error Status
LCUL | CCUSOCCD | LCULToCCUSOCCDEthSignalIPdu04 | SocketLcuLSoAdUDP | SocketCdSocSoAdUDP | Cyclic-20ms | 0x504004 | 64 |  | SeatLum2RowLeSwtSts | 3 | 119 |  | 236 | Motolora MSB | Unsigned | 0 | 1 | 0 | 0x0: SeatDir_Idle 0x1: SeatDir_Up_Fwd_ReleaseOn 0x2: SeatDir_Dwn_Backw_ReleaseOff 0x3: SeatDir_Fault 0x4: SeatDir_Reserved2 0x5: SeatDir_Reserved3 0x6: SeatDir_Reserved4 0x7: SeatDir_Reserved5 | Lumbar Key Direction
LCUL | CCUSOCCD | LCULToCCUSOCCDEthSignalIPdu04 | SocketLcuLSoAdUDP | SocketCdSocSoAdUDP | Cyclic-20ms | 0x504004 | 64 |  | SeatLum3RowLeSwtErrSts | 2 | 116 |  | 235 | Motolora MSB | Unsigned | 0 | 1 | 0 | 0x0: Flt_Initial 0x1: Flt_NoFault 0x2: Flt_Fault | 3Row Left Lumbar Key Error Status
LCUL | CCUSOCCD | LCULToCCUSOCCDEthSignalIPdu04 | SocketLcuLSoAdUDP | SocketCdSocSoAdUDP | Cyclic-20ms | 0x504004 | 64 |  | SeatLum3RowLeSwtSts | 3 | 114 |  | 234 | Motolora MSB | Unsigned | 0 | 1 | 0 | 0x0: SeatDir_Idle 0x1: SeatDir_Up_Fwd_ReleaseOn 0x2: SeatDir_Dwn_Backw_ReleaseOff 0x3: SeatDir_Fault 0x4: SeatDir_Reserved2 0x5: SeatDir_Reserved3 0x6: SeatDir_Reserved4 0x7: SeatDir_Reserved5 | Lumbar Key Direction
LCUL | CCUSOCCD | LCULToCCUSOCCDEthSignalIPdu04 | SocketLcuLSoAdUDP | SocketCdSocSoAdUDP | Cyclic-20ms | 0x504004 | 64 | SftyBltTensionSts | SftyBltTensionStsTi | 16 | 127 | 233 |  | Motolora MSB | Unsigned | 0 | 1 | 0 |  | time
LCUL | CCUSOCCD | LCULToCCUSOCCDEthSignalIPdu04 | SocketLcuLSoAdUDP | SocketCdSocSoAdUDP | Cyclic-20ms | 0x504004 | 64 | SftyBltTensionSts | SftyBltTensionStsF | 8 | 143 | 233 |  | Motolora MSB | Unsigned | 0 | 1 | 0 |  | force
LCUL | CCUSOCCD | LCULToCCUSOCCDEthSignalIPdu04 | SocketLcuLSoAdUDP | SocketCdSocSoAdUDP | Cyclic-20ms | 0x504004 | 64 | SftyBltVibrationSts | SftyBltVibrationStsTotTi | 16 | 151 | 232 |  | Motolora MSB | Unsigned | 0 | 1 | 0 |  | total time
LCUL | CCUSOCCD | LCULToCCUSOCCDEthSignalIPdu04 | SocketLcuLSoAdUDP | SocketCdSocSoAdUDP | Cyclic-20ms | 0x504004 | 64 | SftyBltVibrationSts | SftyBltVibrationStsFrq | 16 | 167 | 232 |  | Motolora MSB | Unsigned | 0 | 1 | 0 |  | frequency
LCUL | CCUSOCCD | LCULToCCUSOCCDEthSignalIPdu04 | SocketLcuLSoAdUDP | SocketCdSocSoAdUDP | Cyclic-20ms | 0x504004 | 64 | SftyBltVibrationSts | SftyBltVibrationStsRemainTi | 16 | 183 | 232 |  | Motolora MSB | Unsigned | 0 | 1 | 0 |  | remain time
LCUL | CCUSOCCD | LCULToCCUSOCCDEthSignalIPdu04 | SocketLcuLSoAdUDP | SocketCdSocSoAdUDP | Cyclic-20ms | 0x504004 | 64 | SftyBltVibrationSts | SftyBltVibrationStsF | 8 | 199 | 232 |  | Motolora MSB | Unsigned | 0 | 1 | 0 |  | force
LCUL | CCUSOCCD | LCULToCCUSOCCDEthSignalIPdu04 | SocketLcuLSoAdUDP | SocketCdSocSoAdUDP | Cyclic-20ms | 0x504004 | 64 | SteerWhlLeMulFunButtonLe5Down | SteerWhlLeMulFunButtonLe5DownScButtUpDnStp | 8 | 215 | 253 |  | Motolora MSB | Unsigned | 0 | 1 | 0 |  | The stp of SWTL Le5Down
LCUL | CCUSOCCD | LCULToCCUSOCCDEthSignalIPdu04 | SocketLcuLSoAdUDP | SocketCdSocSoAdUDP | Cyclic-20ms | 0x504004 | 64 | SteerWhlLeMulFunButtonLe5Down | SteerWhlLeMulFunButtonLe5DownSteerWhlTouchSwt | 2 | 223 | 253 |  | Motolora MSB | Unsigned | 0 | 1 | 0 | 0x0: SteerWhlTouchSwt_Inavailble 0x1: SteerWhlTouchSwt_ShortPress 0x2: SteerWhlTouchSwt_LongPress 0x3: SteerWhlTouchSwt_Error | The pressed/unpressed signal of SWTL Le5Down
LCUL | CCUSOCCD | LCULToCCUSOCCDEthSignalIPdu04 | SocketLcuLSoAdUDP | SocketCdSocSoAdUDP | Cyclic-20ms | 0x504004 | 64 |  | SteerWhlLeMulFunButtonLe5Le | 2 | 207 |  | 252 | Motolora MSB | Unsigned | 0 | 1 | 0 | 0x0: SteerWhlTouchSwt_Inavailble 0x1: SteerWhlTouchSwt_ShortPress 0x2: SteerWhlTouchSwt_LongPress 0x3: SteerWhlTouchSwt_Error | The pressed/unpressed signal of SWTL Le5Left
LCUL | CCUSOCCD | LCULToCCUSOCCDEthSignalIPdu04 | SocketLcuLSoAdUDP | SocketCdSocSoAdUDP | Cyclic-20ms | 0x504004 | 64 |  | SteerWhlLeMulFunButtonLe5Ri | 2 | 239 |  | 250 | Motolora MSB | Unsigned | 0 | 1 | 0 | 0x0: SteerWhlTouchSwt_Inavailble 0x1: SteerWhlTouchSwt_ShortPress 0x2: SteerWhlTouchSwt_LongPress 0x3: SteerWhlTouchSwt_Error | The pressed/unpressed signal of SWTL Le5Right
LCUL | CCUSOCCD | LCULToCCUSOCCDEthSignalIPdu04 | SocketLcuLSoAdUDP | SocketCdSocSoAdUDP | Cyclic-20ms | 0x504004 | 64 | SteerWhlLeMulFunButtonLe5Up | SteerWhlLeMulFunButtonLe5UpSteerWhlTouchSwt | 2 | 255 | 249 |  | Motolora MSB | Unsigned | 0 | 1 | 0 | 0x0: SteerWhlTouchSwt_Inavailble 0x1: SteerWhlTouchSwt_ShortPress 0x2: SteerWhlTouchSwt_LongPress 0x3: SteerWhlTouchSwt_Error | The pressed/unpressed signal of SWTL Le5Up
LCUL | CCUSOCCD | LCULToCCUSOCCDEthSignalIPdu04 | SocketLcuLSoAdUDP | SocketCdSocSoAdUDP | Cyclic-20ms | 0x504004 | 64 | SteerWhlLeMulFunButtonLe5Up | SteerWhlLeMulFunButtonLe5UpScButtUpDnStp | 8 | 247 | 249 |  | Motolora MSB | Unsigned | 0 | 1 | 0 |  | The stp of SWTL Le5Up
LCUL | CCUSOCCD | LCULToCCUSOCCDEthSignalIPdu04 | SocketLcuLSoAdUDP | SocketCdSocSoAdUDP | Cyclic-20ms | 0x504004 | 64 | SteerWhlRiMulFunButtonRi5Down | SteerWhlRiMulFunButtonRi5DownSteerWhlTouchSwt | 2 | 271 | 248 |  | Motolora MSB | Unsigned | 0 | 1 | 0 | 0x0: SteerWhlTouchSwt_Inavailble 0x1: SteerWhlTouchSwt_ShortPress 0x2: SteerWhlTouchSwt_LongPress 0x3: SteerWhlTouchSwt_Error | The pressed/unpressed signal of SWTR Ri5Down
LCUL | CCUSOCCD | LCULToCCUSOCCDEthSignalIPdu04 | SocketLcuLSoAdUDP | SocketCdSocSoAdUDP | Cyclic-20ms | 0x504004 | 64 | SteerWhlRiMulFunButtonRi5Down | SteerWhlRiMulFunButtonRi5DownScButtUpDnStp | 8 | 263 | 248 |  | Motolora MSB | Unsigned | 0 | 1 | 0 |  | The step signal of SWTR Ri5Down
LCUL | CCUSOCCD | LCULToCCUSOCCDEthSignalIPdu04 | SocketLcuLSoAdUDP | SocketCdSocSoAdUDP | Cyclic-20ms | 0x504004 | 64 | SteerWhlRiMulFunButtonRi5Le | SteerWhlRiMulFunButtonRi5LeCntr | 4 | 269 | 289 |  | Motolora MSB | Unsigned | 0 | 1 | 0 |  | counter
LCUL | CCUSOCCD | LCULToCCUSOCCDEthSignalIPdu04 | SocketLcuLSoAdUDP | SocketCdSocSoAdUDP | Cyclic-20ms | 0x504004 | 64 | SteerWhlRiMulFunButtonRi5Le | SteerWhlRiMulFunButtonRi5LeSteerWhlTouchSwt | 2 | 265 | 289 |  | Motolora MSB | Unsigned | 0 | 1 | 0 | 0x0: SteerWhlTouchSwt_Inavailble 0x1: SteerWhlTouchSwt_ShortPress 0x2: SteerWhlTouchSwt_LongPress 0x3: SteerWhlTouchSwt_Error | The pressed/unpressed signal of SWTR multifunctional button Le
LCUL | CCUSOCCD | LCULToCCUSOCCDEthSignalIPdu04 | SocketLcuLSoAdUDP | SocketCdSocSoAdUDP | Cyclic-20ms | 0x504004 | 64 | SteerWhlRiMulFunButtonRi5Le | SteerWhlRiMulFunButtonRi5LeChks | 8 | 279 | 289 |  | Motolora MSB | Unsigned | 0 | 1 | 0 |  | checksum
LCUL | CCUSOCCD | LCULToCCUSOCCDEthSignalIPdu04 | SocketLcuLSoAdUDP | SocketCdSocSoAdUDP | Cyclic-20ms | 0x504004 | 64 | SteerWhlRiMulFunButtonRi5Mid | SteerWhlRiMulFunButtonRi5MidSteerWhlTouchSwt | 2 | 295 | 288 |  | Motolora MSB | Unsigned | 0 | 1 | 0 | 0x0: SteerWhlTouchSwt_Inavailble 0x1: SteerWhlTouchSwt_ShortPress 0x2: SteerWhlTouchSwt_LongPress 0x3: SteerWhlTouchSwt_Error | The pressed/unpressed signal of SWTR multifunctional button Push
LCUL | CCUSOCCD | LCULToCCUSOCCDEthSignalIPdu04 | SocketLcuLSoAdUDP | SocketCdSocSoAdUDP | Cyclic-20ms | 0x504004 | 64 | SteerWhlRiMulFunButtonRi5Mid | SteerWhlRiMulFunButtonRi5MidCntr | 4 | 293 | 288 |  | Motolora MSB | Unsigned | 0 | 1 | 0 |  | counter
LCUL | CCUSOCCD | LCULToCCUSOCCDEthSignalIPdu04 | SocketLcuLSoAdUDP | SocketCdSocSoAdUDP | Cyclic-20ms | 0x504004 | 64 | SteerWhlRiMulFunButtonRi5Mid | SteerWhlRiMulFunButtonRi5MidChks | 8 | 287 | 288 |  | Motolora MSB | Unsigned | 0 | 1 | 0 |  | checksum
LCUL | CCUSOCCD | LCULToCCUSOCCDEthSignalIPdu04 | SocketLcuLSoAdUDP | SocketCdSocSoAdUDP | Cyclic-20ms | 0x504004 | 64 | SteerWhlRiMulFunButtonRi5Ri | SteerWhlRiMulFunButtonRi5RiCntr | 4 | 309 | 305 |  | Motolora MSB | Unsigned | 0 | 1 | 0 |  | counter
LCUL | CCUSOCCD | LCULToCCUSOCCDEthSignalIPdu04 | SocketLcuLSoAdUDP | SocketCdSocSoAdUDP | Cyclic-20ms | 0x504004 | 64 | SteerWhlRiMulFunButtonRi5Ri | SteerWhlRiMulFunButtonRi5RiSteerWhlTouchSwt | 2 | 311 | 305 |  | Motolora MSB | Unsigned | 0 | 1 | 0 | 0x0: SteerWhlTouchSwt_Inavailble 0x1: SteerWhlTouchSwt_ShortPress 0x2: SteerWhlTouchSwt_LongPress 0x3: SteerWhlTouchSwt_Error | The pressed/unpressed signal of SWTR multifunctional button Ri
LCUL | CCUSOCCD | LCULToCCUSOCCDEthSignalIPdu04 | SocketLcuLSoAdUDP | SocketCdSocSoAdUDP | Cyclic-20ms | 0x504004 | 64 | SteerWhlRiMulFunButtonRi5Ri | SteerWhlRiMulFunButtonRi5RiChks | 8 | 303 | 305 |  | Motolora MSB | Unsigned | 0 | 1 | 0 |  | checksum
LCUL | CCUSOCCD | LCULToCCUSOCCDEthSignalIPdu04 | SocketLcuLSoAdUDP | SocketCdSocSoAdUDP | Cyclic-20ms | 0x504004 | 64 | SteerWhlRiMulFunButtonRi5Up | SteerWhlRiMulFunButtonRi5UpSteerWhlTouchSwt | 2 | 327 | 304 |  | Motolora MSB | Unsigned | 0 | 1 | 0 | 0x0: SteerWhlTouchSwt_Inavailble 0x1: SteerWhlTouchSwt_ShortPress 0x2: SteerWhlTouchSwt_LongPress 0x3: SteerWhlTouchSwt_Error | The pressed/unpressed signal of SWTR Ri5Up
LCUL | CCUSOCCD | LCULToCCUSOCCDEthSignalIPdu04 | SocketLcuLSoAdUDP | SocketCdSocSoAdUDP | Cyclic-20ms | 0x504004 | 64 | SteerWhlRiMulFunButtonRi5Up | SteerWhlRiMulFunButtonRi5UpScButtUpDnStp | 8 | 319 | 304 |  | Motolora MSB | Unsigned | 0 | 1 | 0 |  | The pressed/unpressed signal of SWTR Ri5Up
LCUL | CCUSOCCD | LCULToCCUSOCCDEthSignalIPdu04 | SocketLcuLSoAdUDP | SocketCdSocSoAdUDP | Cyclic-20ms | 0x504004 | 64 | SteerWhlStalkLe | SteerWhlStalkLeStalkButton | 2 | 339 | 325 |  | Motolora MSB | Unsigned | 0 | 1 | 0 | 0x0: SteerWhlTouchSwt_Inavailble 0x1: SteerWhlTouchSwt_ShortPress 0x2: SteerWhlTouchSwt_LongPress 0x3: SteerWhlTouchSwt_Error | StalkButton
LCUL | CCUSOCCD | LCULToCCUSOCCDEthSignalIPdu04 | SocketLcuLSoAdUDP | SocketCdSocSoAdUDP | Cyclic-20ms | 0x504004 | 64 | SteerWhlStalkLe | SteerWhlStalkLeStalkZone2 | 3 | 350 | 325 |  | Motolora MSB | Unsigned | 0 | 1 | 0 |  | StalkZone2Position
LCUL | CCUSOCCD | LCULToCCUSOCCDEthSignalIPdu04 | SocketLcuLSoAdUDP | SocketCdSocSoAdUDP | Cyclic-20ms | 0x504004 | 64 | SteerWhlStalkLe | SteerWhlStalkLeStalkZone1 | 3 | 337 | 325 |  | Motolora MSB | Unsigned | 0 | 1 | 0 |  | StalkZone1Position
LCUL | CCUSOCCD | LCULToCCUSOCCDEthSignalIPdu04 | SocketLcuLSoAdUDP | SocketCdSocSoAdUDP | Cyclic-20ms | 0x504004 | 64 | SteerWhlStalkLe | SteerWhlStalkLeChks | 8 | 335 | 325 |  | Motolora MSB | Unsigned | 0 | 1 | 0 |  | Checksum
LCUL | CCUSOCCD | LCULToCCUSOCCDEthSignalIPdu04 | SocketLcuLSoAdUDP | SocketCdSocSoAdUDP | Cyclic-20ms | 0x504004 | 64 | SteerWhlStalkLe | SteerWhlStalkLeCntr | 4 | 343 | 325 |  | Motolora MSB | Unsigned | 0 | 1 | 0 |  | Counter
LCUL | CCUSOCCD | LCULToCCUSOCCDEthSignalIPdu04 | SocketLcuLSoAdUDP | SocketCdSocSoAdUDP | Cyclic-20ms | 0x504004 | 64 | SteerWhlStalkRi | SteerWhlStalkRiChks | 8 | 359 | 324 |  | Motolora MSB | Unsigned | 0 | 1 | 0 |  | Checksum
LCUL | CCUSOCCD | LCULToCCUSOCCDEthSignalIPdu04 | SocketLcuLSoAdUDP | SocketCdSocSoAdUDP | Cyclic-20ms | 0x504004 | 64 | SteerWhlStalkRi | SteerWhlStalkRiStalkZone2 | 3 | 367 | 324 |  | Motolora MSB | Unsigned | 0 | 1 | 0 |  | StalkZone2Position
LCUL | CCUSOCCD | LCULToCCUSOCCDEthSignalIPdu04 | SocketLcuLSoAdUDP | SocketCdSocSoAdUDP | Cyclic-20ms | 0x504004 | 64 | SteerWhlStalkRi | SteerWhlStalkRiCntr | 4 | 364 | 324 |  | Motolora MSB | Unsigned | 0 | 1 | 0 |  | Counter
LCUL | CCUSOCCD | LCULToCCUSOCCDEthSignalIPdu04 | SocketLcuLSoAdUDP | SocketCdSocSoAdUDP | Cyclic-20ms | 0x504004 | 64 | SteerWhlStalkRi | SteerWhlStalkRiStalkZone1 | 3 | 360 | 324 |  | Motolora MSB | Unsigned | 0 | 1 | 0 |  | StalkZone1Position
LCUL | CCUSOCCD | LCULToCCUSOCCDEthSignalIPdu04 | SocketLcuLSoAdUDP | SocketCdSocSoAdUDP | Cyclic-20ms | 0x504004 | 64 | SteerWhlStalkRi | SteerWhlStalkRiStalkButton | 2 | 373 | 324 |  | Motolora MSB | Unsigned | 0 | 1 | 0 | 0x0: SteerWhlTouchSwt_Inavailble 0x1: SteerWhlTouchSwt_ShortPress 0x2: SteerWhlTouchSwt_LongPress 0x3: SteerWhlTouchSwt_Error | StalkButton
LCUL | CCUSOCCD | LCULToCCUSOCCDEthSignalIPdu04 | SocketLcuLSoAdUDP | SocketCdSocSoAdUDP | Cyclic-20ms | 0x504004 | 64 | SteerWhlTouchSwtLe1 | SteerWhlTouchSwtLe1SteerWhlTouchSwt | 2 | 387 | 385 |  | Motolora MSB | Unsigned | 0 | 1 | 0 | 0x0: SteerWhlTouchSwt_Inavailble 0x1: SteerWhlTouchSwt_ShortPress 0x2: SteerWhlTouchSwt_LongPress 0x3: SteerWhlTouchSwt_Error | The pressed/unpressed signal of SWTL Le1
LCUL | CCUSOCCD | LCULToCCUSOCCDEthSignalIPdu04 | SocketLcuLSoAdUDP | SocketCdSocSoAdUDP | Cyclic-20ms | 0x504004 | 64 | SteerWhlTouchSwtLe1 | SteerWhlTouchSwtLe1Chks | 8 | 383 | 385 |  | Motolora MSB | Unsigned | 0 | 1 | 0 |  | checksum
LCUL | CCUSOCCD | LCULToCCUSOCCDEthSignalIPdu04 | SocketLcuLSoAdUDP | SocketCdSocSoAdUDP | Cyclic-20ms | 0x504004 | 64 | SteerWhlTouchSwtLe1 | SteerWhlTouchSwtLe1Cntr | 4 | 391 | 385 |  | Motolora MSB | Unsigned | 0 | 1 | 0 |  | counter
LCUL | CCUSOCCD | LCULToCCUSOCCDEthSignalIPdu04 | SocketLcuLSoAdUDP | SocketCdSocSoAdUDP | Cyclic-20ms | 0x504004 | 64 | SteerWhlTouchSwtLe2 | SteerWhlTouchSwtLe2Chks | 8 | 399 | 401 |  | Motolora MSB | Unsigned | 0 | 1 | 0 |  | checksum
LCUL | CCUSOCCD | LCULToCCUSOCCDEthSignalIPdu04 | SocketLcuLSoAdUDP | SocketCdSocSoAdUDP | Cyclic-20ms | 0x504004 | 64 | SteerWhlTouchSwtLe2 | SteerWhlTouchSwtLe2SteerWhlTouchSwt | 2 | 407 | 401 |  | Motolora MSB | Unsigned | 0 | 1 | 0 | 0x0: SteerWhlTouchSwt_Inavailble 0x1: SteerWhlTouchSwt_ShortPress 0x2: SteerWhlTouchSwt_LongPress 0x3: SteerWhlTouchSwt_Error | The pressed/unpressed signal of SWTL Le2
LCUL | CCUSOCCD | LCULToCCUSOCCDEthSignalIPdu04 | SocketLcuLSoAdUDP | SocketCdSocSoAdUDP | Cyclic-20ms | 0x504004 | 64 | SteerWhlTouchSwtLe2 | SteerWhlTouchSwtLe2Cntr | 4 | 405 | 401 |  | Motolora MSB | Unsigned | 0 | 1 | 0 |  | counter
LCUL | CCUSOCCD | LCULToCCUSOCCDEthSignalIPdu04 | SocketLcuLSoAdUDP | SocketCdSocSoAdUDP | Cyclic-20ms | 0x504004 | 64 | SteerWhlTouchSwtLe3 | SteerWhlTouchSwtLe3Chks | 8 | 415 | 417 |  | Motolora MSB | Unsigned | 0 | 1 | 0 |  | checksum
LCUL | CCUSOCCD | LCULToCCUSOCCDEthSignalIPdu04 | SocketLcuLSoAdUDP | SocketCdSocSoAdUDP | Cyclic-20ms | 0x504004 | 64 | SteerWhlTouchSwtLe3 | SteerWhlTouchSwtLe3SteerWhlTouchSwt | 2 | 423 | 417 |  | Motolora MSB | Unsigned | 0 | 1 | 0 | 0x0: SteerWhlTouchSwt_Inavailble 0x1: SteerWhlTouchSwt_ShortPress 0x2: SteerWhlTouchSwt_LongPress 0x3: SteerWhlTouchSwt_Error | The pressed/unpressed signal of SWTL Le3
LCUL | CCUSOCCD | LCULToCCUSOCCDEthSignalIPdu04 | SocketLcuLSoAdUDP | SocketCdSocSoAdUDP | Cyclic-20ms | 0x504004 | 64 | SteerWhlTouchSwtLe3 | SteerWhlTouchSwtLe3Cntr | 4 | 421 | 417 |  | Motolora MSB | Unsigned | 0 | 1 | 0 |  | counter
LCUL | CCUSOCCD | LCULToCCUSOCCDEthSignalIPdu04 | SocketLcuLSoAdUDP | SocketCdSocSoAdUDP | Cyclic-20ms | 0x504004 | 64 | SteerWhlTouchSwtRi1 | SteerWhlTouchSwtRi1Cntr | 4 | 439 | 433 |  | Motolora MSB | Unsigned | 0 | 1 | 0 |  | counter
LCUL | CCUSOCCD | LCULToCCUSOCCDEthSignalIPdu04 | SocketLcuLSoAdUDP | SocketCdSocSoAdUDP | Cyclic-20ms | 0x504004 | 64 | SteerWhlTouchSwtRi1 | SteerWhlTouchSwtRi1Chks | 8 | 431 | 433 |  | Motolora MSB | Unsigned | 0 | 1 | 0 |  | checksum
LCUL | CCUSOCCD | LCULToCCUSOCCDEthSignalIPdu04 | SocketLcuLSoAdUDP | SocketCdSocSoAdUDP | Cyclic-20ms | 0x504004 | 64 | SteerWhlTouchSwtRi1 | SteerWhlTouchSwtRi1SteerWhlTouchSwt | 2 | 435 | 433 |  | Motolora MSB | Unsigned | 0 | 1 | 0 | 0x0: SteerWhlTouchSwt_Inavailble 0x1: SteerWhlTouchSwt_ShortPress 0x2: SteerWhlTouchSwt_LongPress 0x3: SteerWhlTouchSwt_Error | The pressed/unpressed signal of SWTL Ri1
LCUL | CCUSOCCD | LCULToCCUSOCCDEthSignalIPdu04 | SocketLcuLSoAdUDP | SocketCdSocSoAdUDP | Cyclic-20ms | 0x504004 | 64 | SteerWhlTouchSwtRi2 | SteerWhlTouchSwtRi2SteerWhlTouchSwt | 2 | 451 | 449 |  | Motolora MSB | Unsigned | 0 | 1 | 0 | 0x0: SteerWhlTouchSwt_Inavailble 0x1: SteerWhlTouchSwt_ShortPress 0x2: SteerWhlTouchSwt_LongPress 0x3: SteerWhlTouchSwt_Error | The pressed/unpressed signal of SWTL Ri2
LCUL | CCUSOCCD | LCULToCCUSOCCDEthSignalIPdu04 | SocketLcuLSoAdUDP | SocketCdSocSoAdUDP | Cyclic-20ms | 0x504004 | 64 | SteerWhlTouchSwtRi2 | SteerWhlTouchSwtRi2Cntr | 4 | 455 | 449 |  | Motolora MSB | Unsigned | 0 | 1 | 0 |  | counter
LCUL | CCUSOCCD | LCULToCCUSOCCDEthSignalIPdu04 | SocketLcuLSoAdUDP | SocketCdSocSoAdUDP | Cyclic-20ms | 0x504004 | 64 | SteerWhlTouchSwtRi2 | SteerWhlTouchSwtRi2Chks | 8 | 447 | 449 |  | Motolora MSB | Unsigned | 0 | 1 | 0 |  | checksum
LCUL | CCUSOCCD | LCULToCCUSOCCDEthSignalIPdu04 | SocketLcuLSoAdUDP | SocketCdSocSoAdUDP | Cyclic-20ms | 0x504004 | 64 | SteerWhlTouchSwtRi3 | SteerWhlTouchSwtRi3SteerWhlTouchSwt | 2 | 467 | 465 |  | Motolora MSB | Unsigned | 0 | 1 | 0 | 0x0: SteerWhlTouchSwt_Inavailble 0x1: SteerWhlTouchSwt_ShortPress 0x2: SteerWhlTouchSwt_LongPress 0x3: SteerWhlTouchSwt_Error | The pressed/unpressed signal of SWTL Ri3
LCUL | CCUSOCCD | LCULToCCUSOCCDEthSignalIPdu04 | SocketLcuLSoAdUDP | SocketCdSocSoAdUDP | Cyclic-20ms | 0x504004 | 64 | SteerWhlTouchSwtRi3 | SteerWhlTouchSwtRi3Chks | 8 | 463 | 465 |  | Motolora MSB | Unsigned | 0 | 1 | 0 |  | checksum
LCUL | CCUSOCCD | LCULToCCUSOCCDEthSignalIPdu04 | SocketLcuLSoAdUDP | SocketCdSocSoAdUDP | Cyclic-20ms | 0x504004 | 64 | SteerWhlTouchSwtRi3 | SteerWhlTouchSwtRi3Cntr | 4 | 471 | 465 |  | Motolora MSB | Unsigned | 0 | 1 | 0 |  | counter
LCUL | CCUSOCCD | LCULToCCUSOCCDEthSignalIPdu04 | SocketLcuLSoAdUDP | SocketCdSocSoAdUDP | Cyclic-20ms | 0x504004 | 64 |  | WinReLeBtnErrSts | 2 | 473 |  | 478 | Motolora MSB | Unsigned | 0 | 1 | 0 | 0x0: Flt_Initial 0x1: Flt_NoFault 0x2: Flt_Fault | Window Button Error Status
LCUL | CCUSOCCD | LCULToCCUSOCCDEthSignalIPdu04 | SocketLcuLSoAdUDP | SocketCdSocSoAdUDP | Cyclic-20ms | 0x504004 | 64 |  | WinReLeBtnSts | 3 | 487 |  | 477 | Motolora MSB | Unsigned | 0 | 1 | 0 | 0x0: WinBtnReq_Idle 0x1: WinBtnReq_Up1 0x2: WinBtnReq_Up2 0x3: WinBtnReq_Dwn1 0x4: WinBtnReq_Dwn2 0x5: WinBtnReq_Undef 0x6: WinBtnReq_Reserved1 0x7: WinBtnReq_Reserved2 | Window Button Status
LCUL | CCUSOCCD | LCULToCCUSOCCDEthSignalIPdu04 | SocketLcuLSoAdUDP | SocketCdSocSoAdUDP | Cyclic-20ms | 0x504004 | 64 | WinDrvrBtnErrSts | WinDrvrBtnErrStsWinBtnErrFR | 2 | 229 | 251 |  | Motolora MSB | Unsigned | 0 | 1 | 0 | 0x0: Flt_Initial 0x1: Flt_NoFault 0x2: Flt_Fault | Front Right Window Button Error Status
LCUL | CCUSOCCD | LCULToCCUSOCCDEthSignalIPdu04 | SocketLcuLSoAdUDP | SocketCdSocSoAdUDP | Cyclic-20ms | 0x504004 | 64 | WinDrvrBtnErrSts | WinDrvrBtnErrStsWinBtnErrRR | 2 | 225 | 251 |  | Motolora MSB | Unsigned | 0 | 1 | 0 | 0x0: Flt_Initial 0x1: Flt_NoFault 0x2: Flt_Fault | Rear Right Window Button Error Status
LCUL | CCUSOCCD | LCULToCCUSOCCDEthSignalIPdu04 | SocketLcuLSoAdUDP | SocketCdSocSoAdUDP | Cyclic-20ms | 0x504004 | 64 | WinDrvrBtnErrSts | WinDrvrBtnErrStsWinBtnErrRL | 2 | 227 | 251 |  | Motolora MSB | Unsigned | 0 | 1 | 0 | 0x0: Flt_Initial 0x1: Flt_NoFault 0x2: Flt_Fault | Rear Left Window Button Error Status
LCUL | CCUSOCCD | LCULToCCUSOCCDEthSignalIPdu04 | SocketLcuLSoAdUDP | SocketCdSocSoAdUDP | Cyclic-20ms | 0x504004 | 64 | WinDrvrBtnErrSts | WinDrvrBtnErrStsWinBtnErrFL | 2 | 231 | 251 |  | Motolora MSB | Unsigned | 0 | 1 | 0 | 0x0: Flt_Initial 0x1: Flt_NoFault 0x2: Flt_Fault | Front Left Window Button Error Status
LCUL | CCUSOCCD | LCULToCCUSOCCDEthSignalIPdu04 | SocketLcuLSoAdUDP | SocketCdSocSoAdUDP | Cyclic-20ms | 0x504004 | 64 | SteerWhlLeMulFunButtonLe5Mid | SteerWhlLeMulFunButtonLe5MidCntr | 4 | 503 | 497 |  | Motolora MSB | Unsigned | 0 | 1 | 0 |  | counter
LCUL | CCUSOCCD | LCULToCCUSOCCDEthSignalIPdu04 | SocketLcuLSoAdUDP | SocketCdSocSoAdUDP | Cyclic-20ms | 0x504004 | 64 | SteerWhlLeMulFunButtonLe5Mid | SteerWhlLeMulFunButtonLe5MidChks | 8 | 495 | 497 |  | Motolora MSB | Unsigned | 0 | 1 | 0 |  | checksum
LCUL | CCUSOCCD | LCULToCCUSOCCDEthSignalIPdu04 | SocketLcuLSoAdUDP | SocketCdSocSoAdUDP | Cyclic-20ms | 0x504004 | 64 | SteerWhlLeMulFunButtonLe5Mid | SteerWhlLeMulFunButtonLe5MidSteerWhlTouchSwt | 2 | 499 | 497 |  | Motolora MSB | Unsigned | 0 | 1 | 0 | 0x0: SteerWhlTouchSwt_Inavailble 0x1: SteerWhlTouchSwt_ShortPress 0x2: SteerWhlTouchSwt_LongPress 0x3: SteerWhlTouchSwt_Error | The pressed/unpressed signal of SWTL multifunctional button Push
LCUL | CCUSOCCD | LCULToCCUSOCCDEthSignalIPdu01 | SocketLcuLSoAdUDP | SocketCdSocSoAdUDP | Cyclic-100ms | 0x504001 | 200 |  | ActvdStsPNG1 | 2 | 7 |  | 85 | Motolora MSB | Unsigned | 0 | 1 | 0 | 0x0: OnOffCrit1_NotVld1 0x1: OnOffCrit1_Off 0x2: OnOffCrit1_On 0x3: OnOffCrit1_NotVld2 | Activated status of PNG
LCUL | CCUSOCCD | LCULToCCUSOCCDEthSignalIPdu01 | SocketLcuLSoAdUDP | SocketCdSocSoAdUDP | Cyclic-100ms | 0x504001 | 200 |  | ADCamDefrostSts | 2 | 5 |  | 84 | Motolora MSB | Unsigned | 0 | 1 | 0 | 0x0: ADCamDefrostSts_Off 0x1: ADCamDefrostSts_On 0x2: ADCamDefrostSts_Fault | AD Camera Defrost status
LCUL | CCUSOCCD | LCULToCCUSOCCDEthSignalIPdu01 | SocketLcuLSoAdUDP | SocketCdSocSoAdUDP | Cyclic-100ms | 0x504001 | 200 |  | AutWinWipgCmd | 3 | 3 |  | 83 | Motolora MSB | Unsigned | 0 | 1 | 0 | 0x0: WipgSpd_WipgSpd0Rpm 0x1: WipgSpd_WipgSpd40Rpm 0x2: WipgSpd_WipgSpd43Rpm 0x3: WipgSpd_WipgSpd46Rpm 0x4: WipgSpd_WipgSpd50Rpm 0x5: WipgSpd_WipgSpd54Rpm 0x6: WipgSpd_WipgSpd57Rpm 0x7: WipgSpd_WipgSpd60Rpm | Auto Wiper Speed
LCUL | CCUSOCCD | LCULToCCUSOCCDEthSignalIPdu01 | SocketLcuLSoAdUDP | SocketCdSocSoAdUDP | Cyclic-100ms | 0x504001 | 200 | ChargeLidErrSts | ChargeLidErrStsTempErr | 1 | 0 | 82 |  | Motolora MSB | Boolean | 0 | 1 | 0 | 0x0: Boolean_FALSE 0x1: Boolean_TRUE | charge lid over temperature error
LCUL | CCUSOCCD | LCULToCCUSOCCDEthSignalIPdu01 | SocketLcuLSoAdUDP | SocketCdSocSoAdUDP | Cyclic-100ms | 0x504001 | 200 | ChargeLidErrSts | ChargeLidErrStsElecErr | 1 | 15 | 82 |  | Motolora MSB | Boolean | 0 | 1 | 0 | 0x0: Boolean_FALSE 0x1: Boolean_TRUE | charge lid electric error
LCUL | CCUSOCCD | LCULToCCUSOCCDEthSignalIPdu01 | SocketLcuLSoAdUDP | SocketCdSocSoAdUDP | Cyclic-100ms | 0x504001 | 200 | ChargeLidErrSts | ChargeLidErrStsHallErr | 1 | 14 | 82 |  | Motolora MSB | Boolean | 0 | 1 | 0 | 0x0: Boolean_FALSE 0x1: Boolean_TRUE | charge lid stuck error
LCUL | CCUSOCCD | LCULToCCUSOCCDEthSignalIPdu01 | SocketLcuLSoAdUDP | SocketCdSocSoAdUDP | Cyclic-100ms | 0x504001 | 200 | ChargeLidErrSts | ChargeLidErrStsVoltErr | 1 | 13 | 82 |  | Motolora MSB | Boolean | 0 | 1 | 0 | 0x0: Boolean_FALSE 0x1: Boolean_TRUE | charge lid over voltage error
LCUL | CCUSOCCD | LCULToCCUSOCCDEthSignalIPdu01 | SocketLcuLSoAdUDP | SocketCdSocSoAdUDP | Cyclic-100ms | 0x504001 | 200 |  | CmptFrntWindDewT | 11 | 12 |  | 80 | Motolora MSB | Unsigned | 600 | 0.1 | -40 |  | Compartment Front Windscreen Dew Point Temperature
LCUL | CCUSOCCD | LCULToCCUSOCCDEthSignalIPdu01 | SocketLcuLSoAdUDP | SocketCdSocSoAdUDP | Cyclic-100ms | 0x504001 | 200 |  | CmptFrntWindT | 11 | 17 |  | 81 | Motolora MSB | Unsigned | 650 | 0.1 | -40 |  | Compartment Front Windscreen Temperature
LCUL | CCUSOCCD | LCULToCCUSOCCDEthSignalIPdu01 | SocketLcuLSoAdUDP | SocketCdSocSoAdUDP | Cyclic-100ms | 0x504001 | 200 |  | DefrstDrvrSts | 2 | 38 |  | 95 | Motolora MSB | Unsigned | 0 | 1 | 0 | 0x0: OffOnTmroff_Off 0x1: OffOnTmroff_On 0x2: OffOnTmroff_TmrOff | defrosting state of the driver side mirror
LCUL | CCUSOCCD | LCULToCCUSOCCDEthSignalIPdu01 | SocketLcuLSoAdUDP | SocketCdSocSoAdUDP | Cyclic-100ms | 0x504001 | 200 |  | DefrstReSts | 2 | 36 |  | 94 | Motolora MSB | Unsigned | 0 | 1 | 0 | 0x0: OffOnTmroff_Off 0x1: OffOnTmroff_On 0x2: OffOnTmroff_TmrOff | defrosting state of the rear windshield
LCUL | CCUSOCCD | LCULToCCUSOCCDEthSignalIPdu01 | SocketLcuLSoAdUDP | SocketCdSocSoAdUDP | Cyclic-100ms | 0x504001 | 200 | ElecVentStsFrntLeLeX | ElecVentStsFrntLeLeXSpdSts | 3 | 34 | 93 |  | Motolora MSB | Unsigned | 0 | 1 | 0 | 0x0: VentActrSpdSts_Stop 0x1: VentActrSpdSts_Level1 0x2: VentActrSpdSts_Level2 0x3: VentActrSpdSts_Level3 0x4: VentActrSpdSts_Level4 0x5: VentActrSpdSts_Auto 0x6: VentActrSpdSts_Reserved1 0x7: VentActrSpdSts_Reserved2 | Vent Grill Motor 1 Speed Status
LCUL | CCUSOCCD | LCULToCCUSOCCDEthSignalIPdu01 | SocketLcuLSoAdUDP | SocketCdSocSoAdUDP | Cyclic-100ms | 0x504001 | 200 | ElecVentStsFrntLeLeX | ElecVentStsFrntLeLeXCalSts | 2 | 47 | 93 |  | Motolora MSB | Unsigned | 0 | 1 | 0 | 0x0: MotCalSts_Default 0x1: MotCalSts_Excuting 0x2: MotCalSts_Succeed 0x3: MotCalSts_Failed | Vent Grill Motor 1 Calibration Status
LCUL | CCUSOCCD | LCULToCCUSOCCDEthSignalIPdu01 | SocketLcuLSoAdUDP | SocketCdSocSoAdUDP | Cyclic-100ms | 0x504001 | 200 | ElecVentStsFrntLeLeX | ElecVentStsFrntLeLeXClrSts | 2 | 45 | 93 |  | Motolora MSB | Unsigned | 0 | 1 | 0 | 0x0: MotClrSts_Default 0x1: MotClrSts_Excuting 0x2: MotClrSts_Succeed 0x3: MotClrSts_Failed | Vent Grill Motor 1 Clear Block Status
LCUL | CCUSOCCD | LCULToCCUSOCCDEthSignalIPdu01 | SocketLcuLSoAdUDP | SocketCdSocSoAdUDP | Cyclic-100ms | 0x504001 | 200 | ElecVentStsFrntLeLeX | ElecVentStsFrntLeLeXVoltErr | 2 | 43 | 93 |  | Motolora MSB | Unsigned | 0 | 1 | 0 | 0x0: VoltErr_Normal 0x1: VoltErr_UnderVolt 0x2: VoltErr_OverVolt 0x3: VoltErr_Reserved | Vent Grill Motor 1 Voltage Error
LCUL | CCUSOCCD | LCULToCCUSOCCDEthSignalIPdu01 | SocketLcuLSoAdUDP | SocketCdSocSoAdUDP | Cyclic-100ms | 0x504001 | 200 | ElecVentStsFrntLeLeX | ElecVentStsFrntLeLeXRngFb | 10 | 41 | 93 |  | Motolora MSB | Unsigned | 0 | 1 | 0 |  | Vent Grill Motor 1 Working Range Feedback
LCUL | CCUSOCCD | LCULToCCUSOCCDEthSignalIPdu01 | SocketLcuLSoAdUDP | SocketCdSocSoAdUDP | Cyclic-100ms | 0x504001 | 200 | ElecVentStsFrntLeLeX | ElecVentStsFrntLeLeXElecErr | 2 | 63 | 93 |  | Motolora MSB | Unsigned | 0 | 1 | 0 | 0x0: ElecErr_Normal 0x1: ElecErr_ShortToGroundOrOpenCircuit 0x2: ElecErr_ShortToBatt 0x3: ElecErr_Reserved | Vent Grill Motor 1 Electrical Error
LCUL | CCUSOCCD | LCULToCCUSOCCDEthSignalIPdu01 | SocketLcuLSoAdUDP | SocketCdSocSoAdUDP | Cyclic-100ms | 0x504001 | 200 | ElecVentStsFrntLeLeX | ElecVentStsFrntLeLeXRunngSts | 2 | 61 | 93 |  | Motolora MSB | Unsigned | 0 | 1 | 0 | 0x0: MotRunngSts_Normal 0x1: MotRunngSts_Stop 0x2: MotRunngSts_Signalinvalid 0x3: MotRunngSts_Reserved | Vent Grill Motor 1 Running Status
LCUL | CCUSOCCD | LCULToCCUSOCCDEthSignalIPdu01 | SocketLcuLSoAdUDP | SocketCdSocSoAdUDP | Cyclic-100ms | 0x504001 | 200 | ElecVentStsFrntLeLeX | ElecVentStsFrntLeLeXActPosn | 16 | 71 | 93 |  | Motolora MSB | Unsigned | 0 | 1 | 0 |  | Vent Grill Motor 1 Actual Position
LCUL | CCUSOCCD | LCULToCCUSOCCDEthSignalIPdu01 | SocketLcuLSoAdUDP | SocketCdSocSoAdUDP | Cyclic-100ms | 0x504001 | 200 | ElecVentStsFrntLeLeX | ElecVentStsFrntLeLeXDirSts | 2 | 57 | 93 |  | Motolora MSB | Unsigned | 0 | 1 | 0 | 0x0: MotDir_CW 0x1: MotDir_CCW 0x2: MotDir_Stop 0x3: MotDir_Reserved | Vent Grill Motor 1 Running Direction
LCUL | CCUSOCCD | LCULToCCUSOCCDEthSignalIPdu01 | SocketLcuLSoAdUDP | SocketCdSocSoAdUDP | Cyclic-100ms | 0x504001 | 200 | ElecVentStsFrntLeLeX | ElecVentStsFrntLeLeXCalSuccessFlg | 1 | 87 | 93 |  | Motolora MSB | Unsigned | 0 | 1 | 0 | 0x0: YesNo2_No 0x1: YesNo2_Yes | Vent Grill Motor 1 Calibration Success Flag
LCUL | CCUSOCCD | LCULToCCUSOCCDEthSignalIPdu01 | SocketLcuLSoAdUDP | SocketCdSocSoAdUDP | Cyclic-100ms | 0x504001 | 200 | ElecVentStsFrntLeLeX | ElecVentStsFrntLeLeXBlkSts | 2 | 59 | 93 |  | Motolora MSB | Unsigned | 0 | 1 | 0 | 0x0: MotBlkSts_NoBlock 0x1: MotBlkSts_Block 0x2: MotBlkSts_Signalinvalid 0x3: MotBlkSts_Reserved | Vent Grill Motor 1 Block Status
LCUL | CCUSOCCD | LCULToCCUSOCCDEthSignalIPdu01 | SocketLcuLSoAdUDP | SocketCdSocSoAdUDP | Cyclic-100ms | 0x504001 | 200 | ElecVentStsFrntLeLeX | ElecVentStsFrntLeLeXOverTemp | 1 | 86 | 93 |  | Motolora MSB | Unsigned | 0 | 1 | 0 | 0x0: MotOverTemp_Normal 0x1: MotOverTemp_OverTemp | Vent Grill Motor 1 Over Temperature
LCUL | CCUSOCCD | LCULToCCUSOCCDEthSignalIPdu01 | SocketLcuLSoAdUDP | SocketCdSocSoAdUDP | Cyclic-100ms | 0x504001 | 200 | ElecVentStsFrntLeLeY | ElecVentStsFrntLeLeYClrSts | 2 | 116 | 228 |  | Motolora MSB | Unsigned | 0 | 1 | 0 | 0x0: MotClrSts_Default 0x1: MotClrSts_Excuting 0x2: MotClrSts_Succeed 0x3: MotClrSts_Failed | Vent Grill Motor 2 Clear Block Status
LCUL | CCUSOCCD | LCULToCCUSOCCDEthSignalIPdu01 | SocketLcuLSoAdUDP | SocketCdSocSoAdUDP | Cyclic-100ms | 0x504001 | 200 | ElecVentStsFrntLeLeY | ElecVentStsFrntLeLeYCalSuccessFlg | 1 | 114 | 228 |  | Motolora MSB | Unsigned | 0 | 1 | 0 | 0x0: YesNo2_No 0x1: YesNo2_Yes | Vent Grill Motor 2 Calibration Success Flag
LCUL | CCUSOCCD | LCULToCCUSOCCDEthSignalIPdu01 | SocketLcuLSoAdUDP | SocketCdSocSoAdUDP | Cyclic-100ms | 0x504001 | 200 | ElecVentStsFrntLeLeY | ElecVentStsFrntLeLeYOverTemp | 1 | 92 | 228 |  | Motolora MSB | Unsigned | 0 | 1 | 0 | 0x0: MotOverTemp_Normal 0x1: MotOverTemp_OverTemp | Vent Grill Motor 2 Over Temperature
LCUL | CCUSOCCD | LCULToCCUSOCCDEthSignalIPdu01 | SocketLcuLSoAdUDP | SocketCdSocSoAdUDP | Cyclic-100ms | 0x504001 | 200 | ElecVentStsFrntLeLeY | ElecVentStsFrntLeLeYElecErr | 2 | 113 | 228 |  | Motolora MSB | Unsigned | 0 | 1 | 0 | 0x0: ElecErr_Normal 0x1: ElecErr_ShortToGroundOrOpenCircuit 0x2: ElecErr_ShortToBatt 0x3: ElecErr_Reserved | Vent Grill Motor 2 Electrical Error
LCUL | CCUSOCCD | LCULToCCUSOCCDEthSignalIPdu01 | SocketLcuLSoAdUDP | SocketCdSocSoAdUDP | Cyclic-100ms | 0x504001 | 200 | ElecVentStsFrntLeLeY | ElecVentStsFrntLeLeYRngFb | 10 | 91 | 228 |  | Motolora MSB | Unsigned | 0 | 1 | 0 |  | Vent Grill Motor 2 Working Range Feedback
LCUL | CCUSOCCD | LCULToCCUSOCCDEthSignalIPdu01 | SocketLcuLSoAdUDP | SocketCdSocSoAdUDP | Cyclic-100ms | 0x504001 | 200 | ElecVentStsFrntLeLeY | ElecVentStsFrntLeLeYVoltErr | 2 | 97 | 228 |  | Motolora MSB | Unsigned | 0 | 1 | 0 | 0x0: VoltErr_Normal 0x1: VoltErr_UnderVolt 0x2: VoltErr_OverVolt 0x3: VoltErr_Reserved | Vent Grill Motor 2 Voltage Error
LCUL | CCUSOCCD | LCULToCCUSOCCDEthSignalIPdu01 | SocketLcuLSoAdUDP | SocketCdSocSoAdUDP | Cyclic-100ms | 0x504001 | 200 | ElecVentStsFrntLeLeY | ElecVentStsFrntLeLeYBlkSts | 2 | 111 | 228 |  | Motolora MSB | Unsigned | 0 | 1 | 0 | 0x0: MotBlkSts_NoBlock 0x1: MotBlkSts_Block 0x2: MotBlkSts_Signalinvalid 0x3: MotBlkSts_Reserved | Vent Grill Motor 2 Block Status
LCUL | CCUSOCCD | LCULToCCUSOCCDEthSignalIPdu01 | SocketLcuLSoAdUDP | SocketCdSocSoAdUDP | Cyclic-100ms | 0x504001 | 200 | ElecVentStsFrntLeLeY | ElecVentStsFrntLeLeYRunngSts | 2 | 109 | 228 |  | Motolora MSB | Unsigned | 0 | 1 | 0 | 0x0: MotRunngSts_Normal 0x1: MotRunngSts_Stop 0x2: MotRunngSts_Signalinvalid 0x3: MotRunngSts_Reserved | Vent Grill Motor 2 Running Status
LCUL | CCUSOCCD | LCULToCCUSOCCDEthSignalIPdu01 | SocketLcuLSoAdUDP | SocketCdSocSoAdUDP | Cyclic-100ms | 0x504001 | 200 | ElecVentStsFrntLeLeY | ElecVentStsFrntLeLeYDirSts | 2 | 107 | 228 |  | Motolora MSB | Unsigned | 0 | 1 | 0 | 0x0: MotDir_CW 0x1: MotDir_CCW 0x2: MotDir_Stop 0x3: MotDir_Reserved | Vent Grill Motor 2 Running Direction
LCUL | CCUSOCCD | LCULToCCUSOCCDEthSignalIPdu01 | SocketLcuLSoAdUDP | SocketCdSocSoAdUDP | Cyclic-100ms | 0x504001 | 200 | ElecVentStsFrntLeLeY | ElecVentStsFrntLeLeYSpdSts | 3 | 105 | 228 |  | Motolora MSB | Unsigned | 0 | 1 | 0 | 0x0: VentActrSpdSts_Stop 0x1: VentActrSpdSts_Level1 0x2: VentActrSpdSts_Level2 0x3: VentActrSpdSts_Level3 0x4: VentActrSpdSts_Level4 0x5: VentActrSpdSts_Auto 0x6: VentActrSpdSts_Reserved1 0x7: VentActrSpdSts_Reserved2 | Vent Grill Motor 2 Speed Status
LCUL | CCUSOCCD | LCULToCCUSOCCDEthSignalIPdu01 | SocketLcuLSoAdUDP | SocketCdSocSoAdUDP | Cyclic-100ms | 0x504001 | 200 | ElecVentStsFrntLeLeY | ElecVentStsFrntLeLeYCalSts | 2 | 118 | 228 |  | Motolora MSB | Unsigned | 0 | 1 | 0 | 0x0: MotCalSts_Default 0x1: MotCalSts_Excuting 0x2: MotCalSts_Succeed 0x3: MotCalSts_Failed | Vent Grill Motor 2 Calibration Status
LCUL | CCUSOCCD | LCULToCCUSOCCDEthSignalIPdu01 | SocketLcuLSoAdUDP | SocketCdSocSoAdUDP | Cyclic-100ms | 0x504001 | 200 | ElecVentStsFrntLeLeY | ElecVentStsFrntLeLeYActPosn | 16 | 127 | 228 |  | Motolora MSB | Unsigned | 0 | 1 | 0 |  | Vent Grill Motor 2 Actual Position
LCUL | CCUSOCCD | LCULToCCUSOCCDEthSignalIPdu01 | SocketLcuLSoAdUDP | SocketCdSocSoAdUDP | Cyclic-100ms | 0x504001 | 200 | ElecVentStsFrntLeRiX | ElecVentStsFrntLeRiXElecErr | 2 | 143 | 227 |  | Motolora MSB | Unsigned | 0 | 1 | 0 | 0x0: ElecErr_Normal 0x1: ElecErr_ShortToGroundOrOpenCircuit 0x2: ElecErr_ShortToBatt 0x3: ElecErr_Reserved | Vent Grill Motor 3 Electrical Error
LCUL | CCUSOCCD | LCULToCCUSOCCDEthSignalIPdu01 | SocketLcuLSoAdUDP | SocketCdSocSoAdUDP | Cyclic-100ms | 0x504001 | 200 | ElecVentStsFrntLeRiX | ElecVentStsFrntLeRiXRngFb | 10 | 141 | 227 |  | Motolora MSB | Unsigned | 0 | 1 | 0 |  | Vent Grill Motor 3 Working Range Feedback
LCUL | CCUSOCCD | LCULToCCUSOCCDEthSignalIPdu01 | SocketLcuLSoAdUDP | SocketCdSocSoAdUDP | Cyclic-100ms | 0x504001 | 200 | ElecVentStsFrntLeRiX | ElecVentStsFrntLeRiXBlkSts | 2 | 147 | 227 |  | Motolora MSB | Unsigned | 0 | 1 | 0 | 0x0: MotBlkSts_NoBlock 0x1: MotBlkSts_Block 0x2: MotBlkSts_Signalinvalid 0x3: MotBlkSts_Reserved | Vent Grill Motor 3 Block Status
LCUL | CCUSOCCD | LCULToCCUSOCCDEthSignalIPdu01 | SocketLcuLSoAdUDP | SocketCdSocSoAdUDP | Cyclic-100ms | 0x504001 | 200 | ElecVentStsFrntLeRiX | ElecVentStsFrntLeRiXCalSuccessFlg | 1 | 145 | 227 |  | Motolora MSB | Unsigned | 0 | 1 | 0 | 0x0: YesNo2_No 0x1: YesNo2_Yes | Vent Grill Motor 3 Calibration Success Flag
LCUL | CCUSOCCD | LCULToCCUSOCCDEthSignalIPdu01 | SocketLcuLSoAdUDP | SocketCdSocSoAdUDP | Cyclic-100ms | 0x504001 | 200 | ElecVentStsFrntLeRiX | ElecVentStsFrntLeRiXActPosn | 16 | 159 | 227 |  | Motolora MSB | Unsigned | 0 | 1 | 0 |  | Vent Grill Motor 3 Actual Position
LCUL | CCUSOCCD | LCULToCCUSOCCDEthSignalIPdu01 | SocketLcuLSoAdUDP | SocketCdSocSoAdUDP | Cyclic-100ms | 0x504001 | 200 | ElecVentStsFrntLeRiX | ElecVentStsFrntLeRiXClrSts | 2 | 175 | 227 |  | Motolora MSB | Unsigned | 0 | 1 | 0 | 0x0: MotClrSts_Default 0x1: MotClrSts_Excuting 0x2: MotClrSts_Succeed 0x3: MotClrSts_Failed | Vent Grill Motor 3 Clear Block Status
LCUL | CCUSOCCD | LCULToCCUSOCCDEthSignalIPdu01 | SocketLcuLSoAdUDP | SocketCdSocSoAdUDP | Cyclic-100ms | 0x504001 | 200 | ElecVentStsFrntLeRiX | ElecVentStsFrntLeRiXVoltErr | 2 | 173 | 227 |  | Motolora MSB | Unsigned | 0 | 1 | 0 | 0x0: VoltErr_Normal 0x1: VoltErr_UnderVolt 0x2: VoltErr_OverVolt 0x3: VoltErr_Reserved | Vent Grill Motor 3 Voltage Error
LCUL | CCUSOCCD | LCULToCCUSOCCDEthSignalIPdu01 | SocketLcuLSoAdUDP | SocketCdSocSoAdUDP | Cyclic-100ms | 0x504001 | 200 | ElecVentStsFrntLeRiX | ElecVentStsFrntLeRiXRunngSts | 2 | 171 | 227 |  | Motolora MSB | Unsigned | 0 | 1 | 0 | 0x0: MotRunngSts_Normal 0x1: MotRunngSts_Stop 0x2: MotRunngSts_Signalinvalid 0x3: MotRunngSts_Reserved | Vent Grill Motor 3 Running Status
LCUL | CCUSOCCD | LCULToCCUSOCCDEthSignalIPdu01 | SocketLcuLSoAdUDP | SocketCdSocSoAdUDP | Cyclic-100ms | 0x504001 | 200 | ElecVentStsFrntLeRiX | ElecVentStsFrntLeRiXOverTemp | 1 | 169 | 227 |  | Motolora MSB | Unsigned | 0 | 1 | 0 | 0x0: MotOverTemp_Normal 0x1: MotOverTemp_OverTemp | Vent Grill Motor 3 Over Temperature
LCUL | CCUSOCCD | LCULToCCUSOCCDEthSignalIPdu01 | SocketLcuLSoAdUDP | SocketCdSocSoAdUDP | Cyclic-100ms | 0x504001 | 200 | ElecVentStsFrntLeRiX | ElecVentStsFrntLeRiXCalSts | 2 | 168 | 227 |  | Motolora MSB | Unsigned | 0 | 1 | 0 | 0x0: MotCalSts_Default 0x1: MotCalSts_Excuting 0x2: MotCalSts_Succeed 0x3: MotCalSts_Failed | Vent Grill Motor 3 Calibration Status
LCUL | CCUSOCCD | LCULToCCUSOCCDEthSignalIPdu01 | SocketLcuLSoAdUDP | SocketCdSocSoAdUDP | Cyclic-100ms | 0x504001 | 200 | ElecVentStsFrntLeRiX | ElecVentStsFrntLeRiXDirSts | 2 | 182 | 227 |  | Motolora MSB | Unsigned | 0 | 1 | 0 | 0x0: MotDir_CW 0x1: MotDir_CCW 0x2: MotDir_Stop 0x3: MotDir_Reserved | Vent Grill Motor 3 Running Direction
LCUL | CCUSOCCD | LCULToCCUSOCCDEthSignalIPdu01 | SocketLcuLSoAdUDP | SocketCdSocSoAdUDP | Cyclic-100ms | 0x504001 | 200 | ElecVentStsFrntLeRiX | ElecVentStsFrntLeRiXSpdSts | 3 | 180 | 227 |  | Motolora MSB | Unsigned | 0 | 1 | 0 | 0x0: VentActrSpdSts_Stop 0x1: VentActrSpdSts_Level1 0x2: VentActrSpdSts_Level2 0x3: VentActrSpdSts_Level3 0x4: VentActrSpdSts_Level4 0x5: VentActrSpdSts_Auto 0x6: VentActrSpdSts_Reserved1 0x7: VentActrSpdSts_Reserved2 | Vent Grill Motor 3 Speed Status
LCUL | CCUSOCCD | LCULToCCUSOCCDEthSignalIPdu01 | SocketLcuLSoAdUDP | SocketCdSocSoAdUDP | Cyclic-100ms | 0x504001 | 200 | ElecVentStsFrntLeRiY | ElecVentStsFrntLeRiYBlkSts | 2 | 177 | 226 |  | Motolora MSB | Unsigned | 0 | 1 | 0 | 0x0: MotBlkSts_NoBlock 0x1: MotBlkSts_Block 0x2: MotBlkSts_Signalinvalid 0x3: MotBlkSts_Reserved | Vent Grill Motor 4 Block Status
LCUL | CCUSOCCD | LCULToCCUSOCCDEthSignalIPdu01 | SocketLcuLSoAdUDP | SocketCdSocSoAdUDP | Cyclic-100ms | 0x504001 | 200 | ElecVentStsFrntLeRiY | ElecVentStsFrntLeRiYActPosn | 16 | 191 | 226 |  | Motolora MSB | Unsigned | 0 | 1 | 0 |  | Vent Grill Motor 4 Actual Position
LCUL | CCUSOCCD | LCULToCCUSOCCDEthSignalIPdu01 | SocketLcuLSoAdUDP | SocketCdSocSoAdUDP | Cyclic-100ms | 0x504001 | 200 | ElecVentStsFrntLeRiY | ElecVentStsFrntLeRiYRngFb | 10 | 207 | 226 |  | Motolora MSB | Unsigned | 0 | 1 | 0 |  | Vent Grill Motor 4 Working Range Feedback
LCUL | CCUSOCCD | LCULToCCUSOCCDEthSignalIPdu01 | SocketLcuLSoAdUDP | SocketCdSocSoAdUDP | Cyclic-100ms | 0x504001 | 200 | ElecVentStsFrntLeRiY | ElecVentStsFrntLeRiYOverTemp | 1 | 213 | 226 |  | Motolora MSB | Unsigned | 0 | 1 | 0 | 0x0: MotOverTemp_Normal 0x1: MotOverTemp_OverTemp | Vent Grill Motor 4 Over Temperature
LCUL | CCUSOCCD | LCULToCCUSOCCDEthSignalIPdu01 | SocketLcuLSoAdUDP | SocketCdSocSoAdUDP | Cyclic-100ms | 0x504001 | 200 | ElecVentStsFrntLeRiY | ElecVentStsFrntLeRiYDirSts | 2 | 212 | 226 |  | Motolora MSB | Unsigned | 0 | 1 | 0 | 0x0: MotDir_CW 0x1: MotDir_CCW 0x2: MotDir_Stop 0x3: MotDir_Reserved | Vent Grill Motor 4 Running Direction
LCUL | CCUSOCCD | LCULToCCUSOCCDEthSignalIPdu01 | SocketLcuLSoAdUDP | SocketCdSocSoAdUDP | Cyclic-100ms | 0x504001 | 200 | ElecVentStsFrntLeRiY | ElecVentStsFrntLeRiYCalSts | 2 | 210 | 226 |  | Motolora MSB | Unsigned | 0 | 1 | 0 | 0x0: MotCalSts_Default 0x1: MotCalSts_Excuting 0x2: MotCalSts_Succeed 0x3: MotCalSts_Failed | Vent Grill Motor 4 Calibration Status
LCUL | CCUSOCCD | LCULToCCUSOCCDEthSignalIPdu01 | SocketLcuLSoAdUDP | SocketCdSocSoAdUDP | Cyclic-100ms | 0x504001 | 200 | ElecVentStsFrntLeRiY | ElecVentStsFrntLeRiYClrSts | 2 | 208 | 226 |  | Motolora MSB | Unsigned | 0 | 1 | 0 | 0x0: MotClrSts_Default 0x1: MotClrSts_Excuting 0x2: MotClrSts_Succeed 0x3: MotClrSts_Failed | Vent Grill Motor 4 Clear Block Status
LCUL | CCUSOCCD | LCULToCCUSOCCDEthSignalIPdu01 | SocketLcuLSoAdUDP | SocketCdSocSoAdUDP | Cyclic-100ms | 0x504001 | 200 | ElecVentStsFrntLeRiY | ElecVentStsFrntLeRiYVoltErr | 2 | 222 | 226 |  | Motolora MSB | Unsigned | 0 | 1 | 0 | 0x0: VoltErr_Normal 0x1: VoltErr_UnderVolt 0x2: VoltErr_OverVolt 0x3: VoltErr_Reserved | Vent Grill Motor 4 Voltage Error
LCUL | CCUSOCCD | LCULToCCUSOCCDEthSignalIPdu01 | SocketLcuLSoAdUDP | SocketCdSocSoAdUDP | Cyclic-100ms | 0x504001 | 200 | ElecVentStsFrntLeRiY | ElecVentStsFrntLeRiYElecErr | 2 | 220 | 226 |  | Motolora MSB | Unsigned | 0 | 1 | 0 | 0x0: ElecErr_Normal 0x1: ElecErr_ShortToGroundOrOpenCircuit 0x2: ElecErr_ShortToBatt 0x3: ElecErr_Reserved | Vent Grill Motor 4 Electrical Error
LCUL | CCUSOCCD | LCULToCCUSOCCDEthSignalIPdu01 | SocketLcuLSoAdUDP | SocketCdSocSoAdUDP | Cyclic-100ms | 0x504001 | 200 | ElecVentStsFrntLeRiY | ElecVentStsFrntLeRiYSpdSts | 3 | 218 | 226 |  | Motolora MSB | Unsigned | 0 | 1 | 0 | 0x0: VentActrSpdSts_Stop 0x1: VentActrSpdSts_Level1 0x2: VentActrSpdSts_Level2 0x3: VentActrSpdSts_Level3 0x4: VentActrSpdSts_Level4 0x5: VentActrSpdSts_Auto 0x6: VentActrSpdSts_Reserved1 0x7: VentActrSpdSts_Reserved2 | Vent Grill Motor 4 Speed Status
LCUL | CCUSOCCD | LCULToCCUSOCCDEthSignalIPdu01 | SocketLcuLSoAdUDP | SocketCdSocSoAdUDP | Cyclic-100ms | 0x504001 | 200 | ElecVentStsFrntLeRiY | ElecVentStsFrntLeRiYRunngSts | 2 | 231 | 226 |  | Motolora MSB | Unsigned | 0 | 1 | 0 | 0x0: MotRunngSts_Normal 0x1: MotRunngSts_Stop 0x2: MotRunngSts_Signalinvalid 0x3: MotRunngSts_Reserved | Vent Grill Motor 4 Running Status
LCUL | CCUSOCCD | LCULToCCUSOCCDEthSignalIPdu01 | SocketLcuLSoAdUDP | SocketCdSocSoAdUDP | Cyclic-100ms | 0x504001 | 200 | ElecVentStsFrntLeRiY | ElecVentStsFrntLeRiYCalSuccessFlg | 1 | 229 | 226 |  | Motolora MSB | Unsigned | 0 | 1 | 0 | 0x0: YesNo2_No 0x1: YesNo2_Yes | Vent Grill Motor 4 Calibration Success Flag
LCUL | CCUSOCCD | LCULToCCUSOCCDEthSignalIPdu01 | SocketLcuLSoAdUDP | SocketCdSocSoAdUDP | Cyclic-100ms | 0x504001 | 200 | ElecVentStsReLeX | ElecVentStsReLeXActPosn | 16 | 239 | 225 |  | Motolora MSB | Unsigned | 0 | 1 | 0 |  | Vent Grill Motor 9 Actual Position
LCUL | CCUSOCCD | LCULToCCUSOCCDEthSignalIPdu01 | SocketLcuLSoAdUDP | SocketCdSocSoAdUDP | Cyclic-100ms | 0x504001 | 200 | ElecVentStsReLeX | ElecVentStsReLeXRngFb | 10 | 255 | 225 |  | Motolora MSB | Unsigned | 0 | 1 | 0 |  | Vent Grill Motor 9 Working Range Feedback
LCUL | CCUSOCCD | LCULToCCUSOCCDEthSignalIPdu01 | SocketLcuLSoAdUDP | SocketCdSocSoAdUDP | Cyclic-100ms | 0x504001 | 200 | ElecVentStsReLeX | ElecVentStsReLeXOverTemp | 1 | 261 | 225 |  | Motolora MSB | Unsigned | 0 | 1 | 0 | 0x0: MotOverTemp_Normal 0x1: MotOverTemp_OverTemp | Vent Grill Motor 9 Over Temperature
LCUL | CCUSOCCD | LCULToCCUSOCCDEthSignalIPdu01 | SocketLcuLSoAdUDP | SocketCdSocSoAdUDP | Cyclic-100ms | 0x504001 | 200 | ElecVentStsReLeX | ElecVentStsReLeXRunngSts | 2 | 260 | 225 |  | Motolora MSB | Unsigned | 0 | 1 | 0 | 0x0: MotRunngSts_Normal 0x1: MotRunngSts_Stop 0x2: MotRunngSts_Signalinvalid 0x3: MotRunngSts_Reserved | Vent Grill Motor 9 Running Status
LCUL | CCUSOCCD | LCULToCCUSOCCDEthSignalIPdu01 | SocketLcuLSoAdUDP | SocketCdSocSoAdUDP | Cyclic-100ms | 0x504001 | 200 | ElecVentStsReLeX | ElecVentStsReLeXSpdSts | 3 | 258 | 225 |  | Motolora MSB | Unsigned | 0 | 1 | 0 | 0x0: VentActrSpdSts_Stop 0x1: VentActrSpdSts_Level1 0x2: VentActrSpdSts_Level2 0x3: VentActrSpdSts_Level3 0x4: VentActrSpdSts_Level4 0x5: VentActrSpdSts_Auto 0x6: VentActrSpdSts_Reserved1 0x7: VentActrSpdSts_Reserved2 | Vent Grill Motor 9 Speed Status
LCUL | CCUSOCCD | LCULToCCUSOCCDEthSignalIPdu01 | SocketLcuLSoAdUDP | SocketCdSocSoAdUDP | Cyclic-100ms | 0x504001 | 200 | ElecVentStsReLeX | ElecVentStsReLeXDirSts | 2 | 271 | 225 |  | Motolora MSB | Unsigned | 0 | 1 | 0 | 0x0: MotDir_CW 0x1: MotDir_CCW 0x2: MotDir_Stop 0x3: MotDir_Reserved | Vent Grill Motor 9 Running Direction
LCUL | CCUSOCCD | LCULToCCUSOCCDEthSignalIPdu01 | SocketLcuLSoAdUDP | SocketCdSocSoAdUDP | Cyclic-100ms | 0x504001 | 200 | ElecVentStsReLeX | ElecVentStsReLeXCalSts | 2 | 269 | 225 |  | Motolora MSB | Unsigned | 0 | 1 | 0 | 0x0: MotCalSts_Default 0x1: MotCalSts_Excuting 0x2: MotCalSts_Succeed 0x3: MotCalSts_Failed | Vent Grill Motor 9 Calibration Status
LCUL | CCUSOCCD | LCULToCCUSOCCDEthSignalIPdu01 | SocketLcuLSoAdUDP | SocketCdSocSoAdUDP | Cyclic-100ms | 0x504001 | 200 | ElecVentStsReLeX | ElecVentStsReLeXVoltErr | 2 | 267 | 225 |  | Motolora MSB | Unsigned | 0 | 1 | 0 | 0x0: VoltErr_Normal 0x1: VoltErr_UnderVolt 0x2: VoltErr_OverVolt 0x3: VoltErr_Reserved | Vent Grill Motor 9 Voltage Error
LCUL | CCUSOCCD | LCULToCCUSOCCDEthSignalIPdu01 | SocketLcuLSoAdUDP | SocketCdSocSoAdUDP | Cyclic-100ms | 0x504001 | 200 | ElecVentStsReLeX | ElecVentStsReLeXCalSuccessFlg | 1 | 265 | 225 |  | Motolora MSB | Unsigned | 0 | 1 | 0 | 0x0: YesNo2_No 0x1: YesNo2_Yes | Vent Grill Motor 9 Calibration Success Flag
LCUL | CCUSOCCD | LCULToCCUSOCCDEthSignalIPdu01 | SocketLcuLSoAdUDP | SocketCdSocSoAdUDP | Cyclic-100ms | 0x504001 | 200 | ElecVentStsReLeX | ElecVentStsReLeXClrSts | 2 | 264 | 225 |  | Motolora MSB | Unsigned | 0 | 1 | 0 | 0x0: MotClrSts_Default 0x1: MotClrSts_Excuting 0x2: MotClrSts_Succeed 0x3: MotClrSts_Failed | Vent Grill Motor 9 Clear Block Status
LCUL | CCUSOCCD | LCULToCCUSOCCDEthSignalIPdu01 | SocketLcuLSoAdUDP | SocketCdSocSoAdUDP | Cyclic-100ms | 0x504001 | 200 | ElecVentStsReLeX | ElecVentStsReLeXBlkSts | 2 | 278 | 225 |  | Motolora MSB | Unsigned | 0 | 1 | 0 | 0x0: MotBlkSts_NoBlock 0x1: MotBlkSts_Block 0x2: MotBlkSts_Signalinvalid 0x3: MotBlkSts_Reserved | Vent Grill Motor 9 Block Status
LCUL | CCUSOCCD | LCULToCCUSOCCDEthSignalIPdu01 | SocketLcuLSoAdUDP | SocketCdSocSoAdUDP | Cyclic-100ms | 0x504001 | 200 | ElecVentStsReLeX | ElecVentStsReLeXElecErr | 2 | 276 | 225 |  | Motolora MSB | Unsigned | 0 | 1 | 0 | 0x0: ElecErr_Normal 0x1: ElecErr_ShortToGroundOrOpenCircuit 0x2: ElecErr_ShortToBatt 0x3: ElecErr_Reserved | Vent Grill Motor 9 Electrical Error
LCUL | CCUSOCCD | LCULToCCUSOCCDEthSignalIPdu01 | SocketLcuLSoAdUDP | SocketCdSocSoAdUDP | Cyclic-100ms | 0x504001 | 200 | ElecVentStsReLeY | ElecVentStsReLeYElecErr | 2 | 287 | 224 |  | Motolora MSB | Unsigned | 0 | 1 | 0 | 0x0: ElecErr_Normal 0x1: ElecErr_ShortToGroundOrOpenCircuit 0x2: ElecErr_ShortToBatt 0x3: ElecErr_Reserved | Vent Grill Motor 10 Electrical Error
LCUL | CCUSOCCD | LCULToCCUSOCCDEthSignalIPdu01 | SocketLcuLSoAdUDP | SocketCdSocSoAdUDP | Cyclic-100ms | 0x504001 | 200 | ElecVentStsReLeY | ElecVentStsReLeYVoltErr | 2 | 284 | 224 |  | Motolora MSB | Unsigned | 0 | 1 | 0 | 0x0: VoltErr_Normal 0x1: VoltErr_UnderVolt 0x2: VoltErr_OverVolt 0x3: VoltErr_Reserved | Vent Grill Motor 10 Voltage Error
LCUL | CCUSOCCD | LCULToCCUSOCCDEthSignalIPdu01 | SocketLcuLSoAdUDP | SocketCdSocSoAdUDP | Cyclic-100ms | 0x504001 | 200 | ElecVentStsReLeY | ElecVentStsReLeYOverTemp | 1 | 285 | 224 |  | Motolora MSB | Unsigned | 0 | 1 | 0 | 0x0: MotOverTemp_Normal 0x1: MotOverTemp_OverTemp | Vent Grill Motor 10 Over Temperature
LCUL | CCUSOCCD | LCULToCCUSOCCDEthSignalIPdu01 | SocketLcuLSoAdUDP | SocketCdSocSoAdUDP | Cyclic-100ms | 0x504001 | 200 | ElecVentStsReLeY | ElecVentStsReLeYSpdSts | 3 | 290 | 224 |  | Motolora MSB | Unsigned | 0 | 1 | 0 | 0x0: VentActrSpdSts_Stop 0x1: VentActrSpdSts_Level1 0x2: VentActrSpdSts_Level2 0x3: VentActrSpdSts_Level3 0x4: VentActrSpdSts_Level4 0x5: VentActrSpdSts_Auto 0x6: VentActrSpdSts_Reserved1 0x7: VentActrSpdSts_Reserved2 | Vent Grill Motor 10 Speed Status
LCUL | CCUSOCCD | LCULToCCUSOCCDEthSignalIPdu01 | SocketLcuLSoAdUDP | SocketCdSocSoAdUDP | Cyclic-100ms | 0x504001 | 200 | ElecVentStsReLeY | ElecVentStsReLeYDirSts | 2 | 282 | 224 |  | Motolora MSB | Unsigned | 0 | 1 | 0 | 0x0: MotDir_CW 0x1: MotDir_CCW 0x2: MotDir_Stop 0x3: MotDir_Reserved | Vent Grill Motor 10 Running Direction
LCUL | CCUSOCCD | LCULToCCUSOCCDEthSignalIPdu01 | SocketLcuLSoAdUDP | SocketCdSocSoAdUDP | Cyclic-100ms | 0x504001 | 200 | ElecVentStsReLeY | ElecVentStsReLeYCalSts | 2 | 280 | 224 |  | Motolora MSB | Unsigned | 0 | 1 | 0 | 0x0: MotCalSts_Default 0x1: MotCalSts_Excuting 0x2: MotCalSts_Succeed 0x3: MotCalSts_Failed | Vent Grill Motor 10 Calibration Status
LCUL | CCUSOCCD | LCULToCCUSOCCDEthSignalIPdu01 | SocketLcuLSoAdUDP | SocketCdSocSoAdUDP | Cyclic-100ms | 0x504001 | 200 | ElecVentStsReLeY | ElecVentStsReLeYBlkSts | 2 | 294 | 224 |  | Motolora MSB | Unsigned | 0 | 1 | 0 | 0x0: MotBlkSts_NoBlock 0x1: MotBlkSts_Block 0x2: MotBlkSts_Signalinvalid 0x3: MotBlkSts_Reserved | Vent Grill Motor 10 Block Status
LCUL | CCUSOCCD | LCULToCCUSOCCDEthSignalIPdu01 | SocketLcuLSoAdUDP | SocketCdSocSoAdUDP | Cyclic-100ms | 0x504001 | 200 | ElecVentStsReLeY | ElecVentStsReLeYRunngSts | 2 | 292 | 224 |  | Motolora MSB | Unsigned | 0 | 1 | 0 | 0x0: MotRunngSts_Normal 0x1: MotRunngSts_Stop 0x2: MotRunngSts_Signalinvalid 0x3: MotRunngSts_Reserved | Vent Grill Motor 10 Running Status
LCUL | CCUSOCCD | LCULToCCUSOCCDEthSignalIPdu01 | SocketLcuLSoAdUDP | SocketCdSocSoAdUDP | Cyclic-100ms | 0x504001 | 200 | ElecVentStsReLeY | ElecVentStsReLeYActPosn | 16 | 303 | 224 |  | Motolora MSB | Unsigned | 0 | 1 | 0 |  | Vent Grill Motor 10 Actual Position
LCUL | CCUSOCCD | LCULToCCUSOCCDEthSignalIPdu01 | SocketLcuLSoAdUDP | SocketCdSocSoAdUDP | Cyclic-100ms | 0x504001 | 200 | ElecVentStsReLeY | ElecVentStsReLeYClrSts | 2 | 319 | 224 |  | Motolora MSB | Unsigned | 0 | 1 | 0 | 0x0: MotClrSts_Default 0x1: MotClrSts_Excuting 0x2: MotClrSts_Succeed 0x3: MotClrSts_Failed | Vent Grill Motor 10 Clear Block Status
LCUL | CCUSOCCD | LCULToCCUSOCCDEthSignalIPdu01 | SocketLcuLSoAdUDP | SocketCdSocSoAdUDP | Cyclic-100ms | 0x504001 | 200 | ElecVentStsReLeY | ElecVentStsReLeYRngFb | 10 | 317 | 224 |  | Motolora MSB | Unsigned | 0 | 1 | 0 |  | Vent Grill Motor 10 Working Range Feedback
LCUL | CCUSOCCD | LCULToCCUSOCCDEthSignalIPdu01 | SocketLcuLSoAdUDP | SocketCdSocSoAdUDP | Cyclic-100ms | 0x504001 | 200 | ElecVentStsReLeY | ElecVentStsReLeYCalSuccessFlg | 1 | 323 | 224 |  | Motolora MSB | Unsigned | 0 | 1 | 0 | 0x0: YesNo2_No 0x1: YesNo2_Yes | Vent Grill Motor 10 Calibration Success Flag
LCUL | CCUSOCCD | LCULToCCUSOCCDEthSignalIPdu01 | SocketLcuLSoAdUDP | SocketCdSocSoAdUDP | Cyclic-100ms | 0x504001 | 200 |  | ErrStsPNG1 | 4 | 322 |  | 274 | Motolora MSB | Unsigned | 0 | 1 | 0 | 0x0: ErrStsPNG_Invalid 0x1: ErrStsPNG_NoErr 0x2: ErrStsPNG_OverVolt 0x3: ErrStsPNG_LowVolt 0x4: ErrStsPNG_OverT 0x5: ErrStsPNG_HSHT 0x6: ErrStsPNG_Others 0x7: ErrStsPNG_Reserved2 0x8: ErrStsPNG_Reserved3 0x9: ErrStsPNG_Reserved4 0xA: ErrStsPNG_Reserved5 0xB: ErrStsPNG_Reserved6 0xC: ErrStsPNG_Reserved7 0xD: ErrStsPNG_Reserved8 0xE: ErrStsPNG_Reserved9 0xF: ErrStsPNG_Reserved10 | Error status
LCUL | CCUSOCCD | LCULToCCUSOCCDEthSignalIPdu01 | SocketLcuLSoAdUDP | SocketCdSocSoAdUDP | Cyclic-100ms | 0x504001 | 200 | ExtrReViewMirrFailrDrvr | ExtrReViewMirrFailrDrvrAdjXMotFailr | 1 | 334 | 273 |  | Motolora MSB | Unsigned | 0 | 1 | 0 | 0x0: OnOff1_Off 0x1: OnOff1_On | the adjusting motor failure in the X direction of external rear view mirror at driver side
LCUL | CCUSOCCD | LCULToCCUSOCCDEthSignalIPdu01 | SocketLcuLSoAdUDP | SocketCdSocSoAdUDP | Cyclic-100ms | 0x504001 | 200 | ExtrReViewMirrFailrDrvr | ExtrReViewMirrFailrDrvrFoldMotFailr | 1 | 333 | 273 |  | Motolora MSB | Unsigned | 0 | 1 | 0 | 0x0: OnOff1_Off 0x1: OnOff1_On | the folding motor failure of external rear view mirror at driver side
LCUL | CCUSOCCD | LCULToCCUSOCCDEthSignalIPdu01 | SocketLcuLSoAdUDP | SocketCdSocSoAdUDP | Cyclic-100ms | 0x504001 | 200 | ExtrReViewMirrFailrDrvr | ExtrReViewMirrFailrDrvrAdjYMotFailr | 1 | 332 | 273 |  | Motolora MSB | Unsigned | 0 | 1 | 0 | 0x0: OnOff1_Off 0x1: OnOff1_On | the adjusting motor failure in the Y direction of external rear view mirror at driver side
LCUL | CCUSOCCD | LCULToCCUSOCCDEthSignalIPdu01 | SocketLcuLSoAdUDP | SocketCdSocSoAdUDP | Cyclic-100ms | 0x504001 | 200 |  | FLDoorManResistSts | 2 | 331 |  | 272 | Motolora MSB | Unsigned | 0 | 1 | 0 | 0x0: DoorManResistsSts_NoResist 0x1: DoorManResistsSts_Level1 0x2: DoorManResistsSts_Level2 | Door manual resistance status
LCUL | CCUSOCCD | LCULToCCUSOCCDEthSignalIPdu01 | SocketLcuLSoAdUDP | SocketCdSocSoAdUDP | Cyclic-100ms | 0x504001 | 200 |  | FLDoorModSts | 2 | 329 |  | 569 | Motolora MSB | Unsigned | 0 | 1 | 0 | 0x0: DoorModSts_ElecMode 0x1: DoorModSts_ManualMode | power side door mode status
LCUL | CCUSOCCD | LCULToCCUSOCCDEthSignalIPdu01 | SocketLcuLSoAdUDP | SocketCdSocSoAdUDP | Cyclic-100ms | 0x504001 | 200 | FrntSunroofCurtFailrFb | FrntSunroofCurtFailrFbMotShoCirc | 1 | 343 | 568 |  | Motolora MSB | Unsigned | 0 | 1 | 0 | 0x0: FailrNoFailr1_NoFailr 0x1: FailrNoFailr1_Failr | short circuit of the front sunroof curt motor
LCUL | CCUSOCCD | LCULToCCUSOCCDEthSignalIPdu01 | SocketLcuLSoAdUDP | SocketCdSocSoAdUDP | Cyclic-100ms | 0x504001 | 200 | FrntSunroofCurtFailrFb | FrntSunroofCurtFailrFbLoVolt | 1 | 342 | 568 |  | Motolora MSB | Unsigned | 0 | 1 | 0 | 0x0: FailrNoFailr1_NoFailr 0x1: FailrNoFailr1_Failr | low voltage failure of the front sunroof curt module
LCUL | CCUSOCCD | LCULToCCUSOCCDEthSignalIPdu01 | SocketLcuLSoAdUDP | SocketCdSocSoAdUDP | Cyclic-100ms | 0x504001 | 200 | FrntSunroofCurtFailrFb | FrntSunroofCurtFailrFbMotOpenCirc | 1 | 341 | 568 |  | Motolora MSB | Unsigned | 0 | 1 | 0 | 0x0: FailrNoFailr1_NoFailr 0x1: FailrNoFailr1_Failr | open circuit of the front sunroof curt motor
LCUL | CCUSOCCD | LCULToCCUSOCCDEthSignalIPdu01 | SocketLcuLSoAdUDP | SocketCdSocSoAdUDP | Cyclic-100ms | 0x504001 | 200 | FrntSunroofCurtFailrFb | FrntSunroofCurtFailrFbOverTmp | 1 | 340 | 568 |  | Motolora MSB | Unsigned | 0 | 1 | 0 | 0x0: FailrNoFailr1_NoFailr 0x1: FailrNoFailr1_Failr | over temperature failure of the front sunroof curt motor
LCUL | CCUSOCCD | LCULToCCUSOCCDEthSignalIPdu01 | SocketLcuLSoAdUDP | SocketCdSocSoAdUDP | Cyclic-100ms | 0x504001 | 200 | FrntSunroofCurtFailrFb | FrntSunroofCurtFailrFbHallSnsrFailr | 1 | 339 | 568 |  | Motolora MSB | Unsigned | 0 | 1 | 0 | 0x0: FailrNoFailr1_NoFailr 0x1: FailrNoFailr1_Failr | hall sensor failure of the front sunroof curt motor
LCUL | CCUSOCCD | LCULToCCUSOCCDEthSignalIPdu01 | SocketLcuLSoAdUDP | SocketCdSocSoAdUDP | Cyclic-100ms | 0x504001 | 200 | FrntSunroofCurtFailrFb | FrntSunroofCurtFailrFbHiVolt | 1 | 338 | 568 |  | Motolora MSB | Unsigned | 0 | 1 | 0 | 0x0: FailrNoFailr1_NoFailr 0x1: FailrNoFailr1_Failr | high voltage failure of the front sunroof curt motor
LCUL | CCUSOCCD | LCULToCCUSOCCDEthSignalIPdu01 | SocketLcuLSoAdUDP | SocketCdSocSoAdUDP | Cyclic-100ms | 0x504001 | 200 |  | FrntSunroofCurtImpactFb | 3 | 337 |  | 583 | Motolora MSB | Unsigned | 0 | 1 | 0 | 0x0: PinchAndBlkFb_Idle 0x1: PinchAndBlkFb_ClsPinch 0x2: PinchAndBlkFb_ClsBlk 0x3: PinchAndBlkFb_OpenPinch 0x4: PinchAndBlkFb_OpenBlk | the impact fedback of the front sunroof curt
LCUL | CCUSOCCD | LCULToCCUSOCCDEthSignalIPdu01 | SocketLcuLSoAdUDP | SocketCdSocSoAdUDP | Cyclic-100ms | 0x504001 | 200 |  | FrntSunroofCurtlrnSts | 2 | 350 |  | 582 | Motolora MSB | Unsigned | 0 | 1 | 0 | 0x0: LrnSts_Idle 0x1: LrnSts_lrnOk 0x2: LrnSts_lrnInProgs 0x3: LrnSts_lrnFail | the learn state of the front sunroof curt motor
LCUL | CCUSOCCD | LCULToCCUSOCCDEthSignalIPdu01 | SocketLcuLSoAdUDP | SocketCdSocSoAdUDP | Cyclic-100ms | 0x504001 | 200 |  | FrntSunroofCurtMvngSts | 2 | 348 |  | 613 | Motolora MSB | Unsigned | 0 | 1 | 0 | 0x0: MoveSts_Idle 0x1: MoveSts_Stop 0x2: MoveSts_Opening 0x3: MoveSts_Closing | the motion state of the front sunroof curt motor
LCUL | CCUSOCCD | LCULToCCUSOCCDEthSignalIPdu01 | SocketLcuLSoAdUDP | SocketCdSocSoAdUDP | Cyclic-100ms | 0x504001 | 200 |  | FrntSunroofCurtPosnPerc | 5 | 346 |  | 612 | Motolora MSB | Unsigned | 0 | 1 | 0 | 0x0: PosnPerc_Idle 0x1: PosnPerc_PosnPercUnknow 0x2: PosnPerc_PosnPercFullCls 0x3: PosnPerc_PosnPerc4 0x4: PosnPerc_PosnPerc8 0x5: PosnPerc_PosnPerc12 0x6: PosnPerc_PosnPerc16 0x7: PosnPerc_PosnPerc20 0x8: PosnPerc_PosnPerc24 0x9: PosnPerc_PosnPerc28 0xA: PosnPerc_PosnPerc32 0xB: PosnPerc_PosnPerc36 0xC: PosnPerc_PosnPerc40 0xD: PosnPerc_PosnPerc44 0xE: PosnPerc_PosnPerc48 0xF: PosnPerc_PosnPerc52 0x10: PosnPerc_PosnPerc56 0x11: PosnPerc_PosnPerc60 0x12: PosnPerc_PosnPerc64 0x13: PosnPerc_PosnPerc68 0x14: PosnPerc_PosnPerc72 0x15: PosnPerc_PosnPerc76 0x16: PosnPerc_PosnPerc80 0x17: PosnPerc_PosnPerc84 0x18: PosnPerc_PosnPerc88 0x19: PosnPerc_PosnPerc92 0x1A: PosnPerc_PosnPerc96 0x1B: PosnPerc_FullOpen 0x1C: PosnPerc_Reserved1 0x1D: PosnPerc_Reserved2 0x1E: PosnPerc_Reserved3 | the position requestion of the front sunroof curt
LCUL | CCUSOCCD | LCULToCCUSOCCDEthSignalIPdu01 | SocketLcuLSoAdUDP | SocketCdSocSoAdUDP | Cyclic-100ms | 0x504001 | 200 |  | HeatrCooltPmpActrSts | 3 | 357 |  | 611 | Motolora MSB | Unsigned | 0 | 1 | 0 | 0x0: PmpActrSts_NoErr 0x1: PmpActrSts_OverVoltage 0x2: PmpActrSts_UnderVoltage 0x3: PmpActrSts_OverTemperature 0x4: PmpActrSts_OverCurrent 0x5: PmpActrSts_Stall 0x6: PmpActrSts_DryRun 0x7: PmpActrSts_OverLoad | pump actuator status
LCUL | CCUSOCCD | LCULToCCUSOCCDEthSignalIPdu01 | SocketLcuLSoAdUDP | SocketCdSocSoAdUDP | Cyclic-100ms | 0x504001 | 200 |  | HeatrCooltPmpCmd | 10 | 354 |  | 610 | Motolora MSB | Unsigned | 0 | 0.1 | 0 |  | HVCH Coolant Pump Command
LCUL | CCUSOCCD | LCULToCCUSOCCDEthSignalIPdu01 | SocketLcuLSoAdUDP | SocketCdSocSoAdUDP | Cyclic-100ms | 0x504001 | 200 |  | HVBattCooltPmpActrSts | 3 | 360 |  | 609 | Motolora MSB | Unsigned | 0 | 1 | 0 | 0x0: PmpActrSts_NoErr 0x1: PmpActrSts_OverVoltage 0x2: PmpActrSts_UnderVoltage 0x3: PmpActrSts_OverTemperature 0x4: PmpActrSts_OverCurrent 0x5: PmpActrSts_Stall 0x6: PmpActrSts_DryRun 0x7: PmpActrSts_OverLoad | pump actuator status
LCUL | CCUSOCCD | LCULToCCUSOCCDEthSignalIPdu01 | SocketLcuLSoAdUDP | SocketCdSocSoAdUDP | Cyclic-100ms | 0x504001 | 200 |  | HVBattCooltPmpCmd | 10 | 373 |  | 608 | Motolora MSB | Unsigned | 0 | 0.1 | 0 |  | HVBatt Coolant Pump Command
LCUL | CCUSOCCD | LCULToCCUSOCCDEthSignalIPdu01 | SocketLcuLSoAdUDP | SocketCdSocSoAdUDP | Cyclic-100ms | 0x504001 | 200 |  | IRawLCU1 | 13 | 378 |  | 652 | Motolora MSB | Unsigned | 4000 | 0.1 | -400 |  | Current
LCUL | CCUSOCCD | LCULToCCUSOCCDEthSignalIPdu01 | SocketLcuLSoAdUDP | SocketCdSocSoAdUDP | Cyclic-100ms | 0x504001 | 200 |  | IRawPNG1KL30A | 13 | 397 |  | 651 | Motolora MSB | Unsigned | 4000 | 0.1 | -400 |  | Current
LCUL | CCUSOCCD | LCULToCCUSOCCDEthSignalIPdu01 | SocketLcuLSoAdUDP | SocketCdSocSoAdUDP | Cyclic-100ms | 0x504001 | 200 |  | IRawPNG1KL30B | 13 | 400 |  | 650 | Motolora MSB | Unsigned | 4000 | 0.1 | -400
LCUL | CCUSOCCD | LCULToCCUSOCCDEthSignalIPdu01 | SocketLcuLSoAdUDP | SocketCdSocSoAdUDP | Cyclic-100ms | 0x504001 | 200 |  | IRawRML | 13 | 419 |  | 649 | Motolora MSB | Unsigned | 4000 | 0.1 | -400 |  | Current
LCUL | CCUSOCCD | LCULToCCUSOCCDEthSignalIPdu01 | SocketLcuLSoAdUDP | SocketCdSocSoAdUDP | Cyclic-100ms | 0x504001 | 200 |  | IRawWMM | 13 | 438 |  | 648 | Motolora MSB | Unsigned | 4000 | 0.1 | -400 |  | Current
LCUL | CCUSOCCD | LCULToCCUSOCCDEthSignalIPdu01 | SocketLcuLSoAdUDP | SocketCdSocSoAdUDP | Cyclic-100ms | 0x504001 | 200 |  | LeMotCirFLtSts | 3 | 441 |  | 709 | Motolora MSB | Unsigned | 0 | 1 | 0 | 0x0: AudioChCirSts_Normal 0x1: AudioChCirSts_CircuitOpen 0x2: AudioChCirSts_CircuitShortToBattery 0x3: AudioChCirSts_CircuitShortToGND 0x4: AudioChCirSts_CircuitReversedWireConnection 0x5: AudioChCirSts_CircuitReserved1 0x6: AudioChCirSts_CircuitReserved2 0x7: AudioChCirSts_CircuitReserved3 | The Left Speaker Motor Circult Status
LCUL | CCUSOCCD | LCULToCCUSOCCDEthSignalIPdu01 | SocketLcuLSoAdUDP | SocketCdSocSoAdUDP | Cyclic-100ms | 0x504001 | 200 |  | LeSpkrMovgSts | 3 | 454 |  | 708 | Motolora MSB | Unsigned | 0 | 1 | 0 | 0x0: SpkMoviSts_FallingTotheButtom 0x1: SpkMoviSts_Rising 0x2: SpkMoviSts_RisingToTop 0x3: SpkMoviSts_Falling 0x4: SpkMoviSts_Stopping 0x5: SpkMoviSts_Unkown 0x6: SpkMoviSts_Reserved1 0x7: SpkMoviSts_Reserved2 | The Left Speaker Motor Elevating Status
LCUL | CCUSOCCD | LCULToCCUSOCCDEthSignalIPdu01 | SocketLcuLSoAdUDP | SocketCdSocSoAdUDP | Cyclic-100ms | 0x504001 | 200 |  | ModFlapActModFrntLe | 3 | 451 |  | 707 | Motolora MSB | Unsigned | 0 | 1 | 0 | 0x0: ModFlapMod_Face 0x1: ModFlapMod_Foot 0x2: ModFlapMod_Defroster 0x3: ModFlapMod_Face_Foot 0x4: ModFlapMod_Face_Defroster 0x5: ModFlapMod_Foot_Defroster 0x6: ModFlapMod_Face_Foot_Defroster 0x7: ModFlapMod_Auto | Compartment Front Left Area Air Distribution Flap Actual Mode
LCUL | CCUSOCCD | LCULToCCUSOCCDEthSignalIPdu01 | SocketLcuLSoAdUDP | SocketCdSocSoAdUDP | Cyclic-100ms | 0x504001 | 200 |  | ModFlapActModReLe | 3 | 448 |  | 706 | Motolora MSB | Unsigned | 0 | 1 | 0 | 0x0: ModFlapMod_Face 0x1: ModFlapMod_Foot 0x2: ModFlapMod_Defroster 0x3: ModFlapMod_Face_Foot 0x4: ModFlapMod_Face_Defroster 0x5: ModFlapMod_Foot_Defroster 0x6: ModFlapMod_Face_Foot_Defroster 0x7: ModFlapMod_Auto | Compartment Rear Left Area Air Distribution Flap Actual Mode
LCUL | CCUSOCCD | LCULToCCUSOCCDEthSignalIPdu01 | SocketLcuLSoAdUDP | SocketCdSocSoAdUDP | Cyclic-100ms | 0x504001 | 200 | ModFlapStsBoost | ModFlapStsBoostRunngSts | 2 | 461 | 705 |  | Motolora MSB | Unsigned | 0 | 1 | 0 | 0x0: MotRunngSts_Normal 0x1: MotRunngSts_Stop 0x2: MotRunngSts_Signalinvalid 0x3: MotRunngSts_Reserved | Compartment Booster Air Distribution Flap Running Status
LCUL | CCUSOCCD | LCULToCCUSOCCDEthSignalIPdu01 | SocketLcuLSoAdUDP | SocketCdSocSoAdUDP | Cyclic-100ms | 0x504001 | 200 | ModFlapStsBoost | ModFlapStsBoostVoltErr | 2 | 459 | 705 |  | Motolora MSB | Unsigned | 0 | 1 | 0 | 0x0: VoltErr_Normal 0x1: VoltErr_UnderVolt 0x2: VoltErr_OverVolt 0x3: VoltErr_Reserved | Compartment Booster Air Distribution Flap Voltage Error
LCUL | CCUSOCCD | LCULToCCUSOCCDEthSignalIPdu01 | SocketLcuLSoAdUDP | SocketCdSocSoAdUDP | Cyclic-100ms | 0x504001 | 200 | ModFlapStsBoost | ModFlapStsBoostClrSts | 2 | 457 | 705 |  | Motolora MSB | Unsigned | 0 | 1 | 0 | 0x0: MotClrSts_Default 0x1: MotClrSts_Excuting 0x2: MotClrSts_Succeed 0x3: MotClrSts_Failed | Compartment Booster Air Distribution Flap Clear Block Status
LCUL | CCUSOCCD | LCULToCCUSOCCDEthSignalIPdu01 | SocketLcuLSoAdUDP | SocketCdSocSoAdUDP | Cyclic-100ms | 0x504001 | 200 | ModFlapStsBoost | ModFlapStsBoostBlkSts | 2 | 471 | 705 |  | Motolora MSB | Unsigned | 0 | 1 | 0 | 0x0: MotBlkSts_NoBlock 0x1: MotBlkSts_Block 0x2: MotBlkSts_Signalinvalid 0x3: MotBlkSts_Reserved | Compartment Booster Air Distribution Flap Block Status
LCUL | CCUSOCCD | LCULToCCUSOCCDEthSignalIPdu01 | SocketLcuLSoAdUDP | SocketCdSocSoAdUDP | Cyclic-100ms | 0x504001 | 200 | ModFlapStsBoost | ModFlapStsBoostOverTemp | 1 | 469 | 705 |  | Motolora MSB | Unsigned | 0 | 1 | 0 | 0x0: MotOverTemp_Normal 0x1: MotOverTemp_OverTemp | Compartment Booster Air Distribution Flap Over Temperature
LCUL | CCUSOCCD | LCULToCCUSOCCDEthSignalIPdu01 | SocketLcuLSoAdUDP | SocketCdSocSoAdUDP | Cyclic-100ms | 0x504001 | 200 | ModFlapStsBoost | ModFlapStsBoostActPosn | 10 | 468 | 705 |  | Motolora MSB | Unsigned | 0 | 0.1 | 0 |  | Compartment Booster Air Distribution Flap Actual Position
LCUL | CCUSOCCD | LCULToCCUSOCCDEthSignalIPdu01 | SocketLcuLSoAdUDP | SocketCdSocSoAdUDP | Cyclic-100ms | 0x504001 | 200 | ModFlapStsBoost | ModFlapStsBoostCalSts | 2 | 474 | 705 |  | Motolora MSB | Unsigned | 0 | 1 | 0 | 0x0: MotCalSts_Default 0x1: MotCalSts_Excuting 0x2: MotCalSts_Succeed 0x3: MotCalSts_Failed | Compartment Booster Air Distribution Flap Calibration Status
LCUL | CCUSOCCD | LCULToCCUSOCCDEthSignalIPdu01 | SocketLcuLSoAdUDP | SocketCdSocSoAdUDP | Cyclic-100ms | 0x504001 | 200 | ModFlapStsBoost | ModFlapStsBoostURng | 9 | 472 | 705 |  | Motolora MSB | Unsigned | 0 | 0.1 | 0 |  | Compartment Booster Air Distribution Flap Self-Learning Voltage Range
LCUL | CCUSOCCD | LCULToCCUSOCCDEthSignalIPdu01 | SocketLcuLSoAdUDP | SocketCdSocSoAdUDP | Cyclic-100ms | 0x504001 | 200 | ModFlapStsBoost | ModFlapStsBoostElecErr | 2 | 495 | 705 |  | Motolora MSB | Unsigned | 0 | 1 | 0 | 0x0: ElecErr_Normal 0x1: ElecErr_ShortToGroundOrOpenCircuit 0x2: ElecErr_ShortToBatt 0x3: ElecErr_Reserved | Compartment Booster Air Distribution Flap Electrical Error
LCUL | CCUSOCCD | LCULToCCUSOCCDEthSignalIPdu01 | SocketLcuLSoAdUDP | SocketCdSocSoAdUDP | Cyclic-100ms | 0x504001 | 200 | ModFlapStsBoost | ModFlapStsBoostDirSts | 2 | 493 | 705 |  | Motolora MSB | Unsigned | 0 | 1 | 0 | 0x0: MotDir_CW 0x1: MotDir_CCW 0x2: MotDir_Stop 0x3: MotDir_Reserved | Compartment Booster Air Distribution Flap Running Direction
LCUL | CCUSOCCD | LCULToCCUSOCCDEthSignalIPdu01 | SocketLcuLSoAdUDP | SocketCdSocSoAdUDP | Cyclic-100ms | 0x504001 | 200 | ModFlapStsFrntLe | ModFlapStsFrntLeRunngSts | 2 | 491 | 704 |  | Motolora MSB | Unsigned | 0 | 1 | 0 | 0x0: MotRunngSts_Normal 0x1: MotRunngSts_Stop 0x2: MotRunngSts_Signalinvalid 0x3: MotRunngSts_Reserved | Compartment Front Left Area Air Distribution Flap Running Status
LCUL | CCUSOCCD | LCULToCCUSOCCDEthSignalIPdu01 | SocketLcuLSoAdUDP | SocketCdSocSoAdUDP | Cyclic-100ms | 0x504001 | 200 | ModFlapStsFrntLe | ModFlapStsFrntLeBlkSts | 2 | 489 | 704 |  | Motolora MSB | Unsigned | 0 | 1 | 0 | 0x0: MotBlkSts_NoBlock 0x1: MotBlkSts_Block 0x2: MotBlkSts_Signalinvalid 0x3: MotBlkSts_Reserved | Compartment Front Left Area Air Distribution Flap Block Status
LCUL | CCUSOCCD | LCULToCCUSOCCDEthSignalIPdu01 | SocketLcuLSoAdUDP | SocketCdSocSoAdUDP | Cyclic-100ms | 0x504001 | 200 | ModFlapStsFrntLe | ModFlapStsFrntLeVoltErr | 2 | 503 | 704 |  | Motolora MSB | Unsigned | 0 | 1 | 0 | 0x0: VoltErr_Normal 0x1: VoltErr_UnderVolt 0x2: VoltErr_OverVolt 0x3: VoltErr_Reserved | Compartment Front Left Area Air Distribution Flap Voltage Error
LCUL | CCUSOCCD | LCULToCCUSOCCDEthSignalIPdu01 | SocketLcuLSoAdUDP | SocketCdSocSoAdUDP | Cyclic-100ms | 0x504001 | 200 | ModFlapStsFrntLe | ModFlapStsFrntLeCalSts | 2 | 501 | 704 |  | Motolora MSB | Unsigned | 0 | 1 | 0 | 0x0: MotCalSts_Default 0x1: MotCalSts_Excuting 0x2: MotCalSts_Succeed 0x3: MotCalSts_Failed | Compartment Front Left Area Air Distribution Flap Calibration Status
LCUL | CCUSOCCD | LCULToCCUSOCCDEthSignalIPdu01 | SocketLcuLSoAdUDP | SocketCdSocSoAdUDP | Cyclic-100ms | 0x504001 | 200 | ModFlapStsFrntLe | ModFlapStsFrntLeOverTemp | 1 | 499 | 704 |  | Motolora MSB | Unsigned | 0 | 1 | 0 | 0x0: MotOverTemp_Normal 0x1: MotOverTemp_OverTemp | Compartment Front Left Area Air Distribution Flap Over Temperature
LCUL | CCUSOCCD | LCULToCCUSOCCDEthSignalIPdu01 | SocketLcuLSoAdUDP | SocketCdSocSoAdUDP | Cyclic-100ms | 0x504001 | 200 | ModFlapStsFrntLe | ModFlapStsFrntLeDirSts | 2 | 498 | 704 |  | Motolora MSB | Unsigned | 0 | 1 | 0 | 0x0: MotDir_CW 0x1: MotDir_CCW 0x2: MotDir_Stop 0x3: MotDir_Reserved | Compartment Front Left Area Air Distribution Flap Running Direction
LCUL | CCUSOCCD | LCULToCCUSOCCDEthSignalIPdu01 | SocketLcuLSoAdUDP | SocketCdSocSoAdUDP | Cyclic-100ms | 0x504001 | 200 | ModFlapStsFrntLe | ModFlapStsFrntLeURng | 9 | 496 | 704 |  | Motolora MSB | Unsigned | 0 | 0.1 | 0 |  | Compartment Front Left Area Air Distribution Flap Self Learning Voltage Range
LCUL | CCUSOCCD | LCULToCCUSOCCDEthSignalIPdu01 | SocketLcuLSoAdUDP | SocketCdSocSoAdUDP | Cyclic-100ms | 0x504001 | 200 | ModFlapStsFrntLe | ModFlapStsFrntLeElecErr | 2 | 519 | 704 |  | Motolora MSB | Unsigned | 0 | 1 | 0 | 0x0: ElecErr_Normal 0x1: ElecErr_ShortToGroundOrOpenCircuit 0x2: ElecErr_ShortToBatt 0x3: ElecErr_Reserved | Compartment Front Left Area Air Distribution Flap Electrical Error
LCUL | CCUSOCCD | LCULToCCUSOCCDEthSignalIPdu01 | SocketLcuLSoAdUDP | SocketCdSocSoAdUDP | Cyclic-100ms | 0x504001 | 200 | ModFlapStsFrntLe | ModFlapStsFrntLeActPosn | 10 | 517 | 704 |  | Motolora MSB | Unsigned | 0 | 0.1 | 0 |  | Compartment Front Left Area Air Distribution Flap Actual Position
LCUL | CCUSOCCD | LCULToCCUSOCCDEthSignalIPdu01 | SocketLcuLSoAdUDP | SocketCdSocSoAdUDP | Cyclic-100ms | 0x504001 | 200 | ModFlapStsFrntLe | ModFlapStsFrntLeClrSts | 2 | 523 | 704 |  | Motolora MSB | Unsigned | 0 | 1 | 0 | 0x0: MotClrSts_Default 0x1: MotClrSts_Excuting 0x2: MotClrSts_Succeed 0x3: MotClrSts_Failed | Compartment Front Left Area Air Distribution Flap Clear Block Status
LCUL | CCUSOCCD | LCULToCCUSOCCDEthSignalIPdu01 | SocketLcuLSoAdUDP | SocketCdSocSoAdUDP | Cyclic-100ms | 0x504001 | 200 | ModFlapStsReLe | ModFlapStsReLeClrSts | 2 | 521 | 749 |  | Motolora MSB | Unsigned | 0 | 1 | 0 | 0x0: MotClrSts_Default 0x1: MotClrSts_Excuting 0x2: MotClrSts_Succeed 0x3: MotClrSts_Failed | Compartment Rear Left Area Air Distribution Flap Clear Block Status
LCUL | CCUSOCCD | LCULToCCUSOCCDEthSignalIPdu01 | SocketLcuLSoAdUDP | SocketCdSocSoAdUDP | Cyclic-100ms | 0x504001 | 200 | ModFlapStsReLe | ModFlapStsReLeVoltErr | 2 | 535 | 749 |  | Motolora MSB | Unsigned | 0 | 1 | 0 | 0x0: VoltErr_Normal 0x1: VoltErr_UnderVolt 0x2: VoltErr_OverVolt 0x3: VoltErr_Reserved | Compartment Rear Left Area Air Distribution Flap Voltage Error
LCUL | CCUSOCCD | LCULToCCUSOCCDEthSignalIPdu01 | SocketLcuLSoAdUDP | SocketCdSocSoAdUDP | Cyclic-100ms | 0x504001 | 200 | ModFlapStsReLe | ModFlapStsReLeOverTemp | 1 | 533 | 749 |  | Motolora MSB | Unsigned | 0 | 1 | 0 | 0x0: MotOverTemp_Normal 0x1: MotOverTemp_OverTemp | Compartment Rear Left Area Air Distribution Flap Over Temperature
LCUL | CCUSOCCD | LCULToCCUSOCCDEthSignalIPdu01 | SocketLcuLSoAdUDP | SocketCdSocSoAdUDP | Cyclic-100ms | 0x504001 | 200 | ModFlapStsReLe | ModFlapStsReLeURng | 9 | 532 | 749 |  | Motolora MSB | Unsigned | 0 | 0.1 | 0 |  | Compartment Rear Left Area Air Distribution Flap Self Learning Voltage Range
LCUL | CCUSOCCD | LCULToCCUSOCCDEthSignalIPdu01 | SocketLcuLSoAdUDP | SocketCdSocSoAdUDP | Cyclic-100ms | 0x504001 | 200 | ModFlapStsReLe | ModFlapStsReLeActPosn | 10 | 539 | 749 |  | Motolora MSB | Unsigned | 0 | 0.1 | 0 |  | Compartment Rear Left Area Air Distribution Flap Actual Position
LCUL | CCUSOCCD | LCULToCCUSOCCDEthSignalIPdu01 | SocketLcuLSoAdUDP | SocketCdSocSoAdUDP | Cyclic-100ms | 0x504001 | 200 | ModFlapStsReLe | ModFlapStsReLeRunngSts | 2 | 545 | 749 |  | Motolora MSB | Unsigned | 0 | 1 | 0 | 0x0: MotRunngSts_Normal 0x1: MotRunngSts_Stop 0x2: MotRunngSts_Signalinvalid 0x3: MotRunngSts_Reserved | Compartment Rear Left Area Air Distribution Flap Running Status
LCUL | CCUSOCCD | LCULToCCUSOCCDEthSignalIPdu01 | SocketLcuLSoAdUDP | SocketCdSocSoAdUDP | Cyclic-100ms | 0x504001 | 200 | ModFlapStsReLe | ModFlapStsReLeDirSts | 2 | 559 | 749 |  | Motolora MSB | Unsigned | 0 | 1 | 0 | 0x0: MotDir_CW 0x1: MotDir_CCW 0x2: MotDir_Stop 0x3: MotDir_Reserved | Compartment Rear Left Area Air Distribution Flap Running Direction
LCUL | CCUSOCCD | LCULToCCUSOCCDEthSignalIPdu01 | SocketLcuLSoAdUDP | SocketCdSocSoAdUDP | Cyclic-100ms | 0x504001 | 200 | ModFlapStsReLe | ModFlapStsReLeCalSts | 2 | 557 | 749 |  | Motolora MSB | Unsigned | 0 | 1 | 0 | 0x0: MotCalSts_Default 0x1: MotCalSts_Excuting 0x2: MotCalSts_Succeed 0x3: MotCalSts_Failed | Compartment Rear Left Area Air Distribution Flap Calibration Status
LCUL | CCUSOCCD | LCULToCCUSOCCDEthSignalIPdu01 | SocketLcuLSoAdUDP | SocketCdSocSoAdUDP | Cyclic-100ms | 0x504001 | 200 | ModFlapStsReLe | ModFlapStsReLeElecErr | 2 | 555 | 749 |  | Motolora MSB | Unsigned | 0 | 1 | 0 | 0x0: ElecErr_Normal 0x1: ElecErr_ShortToGroundOrOpenCircuit 0x2: ElecErr_ShortToBatt 0x3: ElecErr_Reserved | Compartment Rear Left Area Air Distribution Flap Electrical Error
LCUL | CCUSOCCD | LCULToCCUSOCCDEthSignalIPdu01 | SocketLcuLSoAdUDP | SocketCdSocSoAdUDP | Cyclic-100ms | 0x504001 | 200 | ModFlapStsReLe | ModFlapStsReLeBlkSts | 2 | 553 | 749 |  | Motolora MSB | Unsigned | 0 | 1 | 0 | 0x0: MotBlkSts_NoBlock 0x1: MotBlkSts_Block 0x2: MotBlkSts_Signalinvalid 0x3: MotBlkSts_Reserved | Compartment Rear Left Area Air Distribution Flap Block Status
LCUL | CCUSOCCD | LCULToCCUSOCCDEthSignalIPdu01 | SocketLcuLSoAdUDP | SocketCdSocSoAdUDP | Cyclic-100ms | 0x504001 | 200 | OutdBri | OutdBriCntr | 4 | 575 | 748 |  | Motolora MSB | Unsigned | 0 | 1 | 0 |  | counter
LCUL | CCUSOCCD | LCULToCCUSOCCDEthSignalIPdu01 | SocketLcuLSoAdUDP | SocketCdSocSoAdUDP | Cyclic-100ms | 0x504001 | 200 | OutdBri | OutdBriChks | 8 | 567 | 748 |  | Motolora MSB | Unsigned | 0 | 1 | 0 |  | check sum
LCUL | CCUSOCCD | LCULToCCUSOCCDEthSignalIPdu01 | SocketLcuLSoAdUDP | SocketCdSocSoAdUDP | Cyclic-100ms | 0x504001 | 200 | OutdBri | OutdBriSts | 2 | 571 | 748 |  | Motolora MSB | Unsigned | 0 | 1 | 0 | 0x0: OutdBriSts_Ukwn 0x1: OutdBriSts_Night 0x2: OutdBriSts_Day 0x3: OutdBriSts_Invld | information about day or night,from RLSM
LCUL | CCUSOCCD | LCULToCCUSOCCDEthSignalIPdu01 | SocketLcuLSoAdUDP | SocketCdSocSoAdUDP | Cyclic-100ms | 0x504001 | 200 |  | PNGFltLowUKL30A | 1 | 581 |  | 747 | Motolora MSB | Unsigned | 0 | 1 | 0 | 0x0: FailrNoFailr1_NoFailr 0x1: FailrNoFailr1_Failr
LCUL | CCUSOCCD | LCULToCCUSOCCDEthSignalIPdu01 | SocketLcuLSoAdUDP | SocketCdSocSoAdUDP | Cyclic-100ms | 0x504001 | 200 |  | PNGFltLowUKL30B | 1 | 580 |  | 746 | Motolora MSB | Unsigned | 0 | 1 | 0 | 0x0: FailrNoFailr1_NoFailr 0x1: FailrNoFailr1_Failr
LCUL | CCUSOCCD | LCULToCCUSOCCDEthSignalIPdu01 | SocketLcuLSoAdUDP | SocketCdSocSoAdUDP | Cyclic-100ms | 0x504001 | 200 |  | PNGFltOverIKL30A | 1 | 579 |  | 745 | Motolora MSB | Unsigned | 0 | 1 | 0 | 0x0: FailrNoFailr1_NoFailr 0x1: FailrNoFailr1_Failr
LCUL | CCUSOCCD | LCULToCCUSOCCDEthSignalIPdu01 | SocketLcuLSoAdUDP | SocketCdSocSoAdUDP | Cyclic-100ms | 0x504001 | 200 |  | PNGFltOverIKL30B | 1 | 578 |  | 744 | Motolora MSB | Unsigned | 0 | 1 | 0 | 0x0: FailrNoFailr1_NoFailr 0x1: FailrNoFailr1_Failr
LCUL | CCUSOCCD | LCULToCCUSOCCDEthSignalIPdu01 | SocketLcuLSoAdUDP | SocketCdSocSoAdUDP | Cyclic-100ms | 0x504001 | 200 |  | PNGFltOverUKL30A | 2 | 577 |  | 780 | Motolora MSB | Unsigned | 0 | 1 | 0 | 0x0: LVFaultSts_Idle 0x1: LVFaultSts_Fault 0x2: LVFaultSts_NoFault 0x3: LVFaultSts_Reserved
LCUL | CCUSOCCD | LCULToCCUSOCCDEthSignalIPdu01 | SocketLcuLSoAdUDP | SocketCdSocSoAdUDP | Cyclic-100ms | 0x504001 | 200 |  | PNGFltOverUKL30B | 2 | 591 |  | 779 | Motolora MSB | Unsigned | 0 | 1 | 0 | 0x0: LVFaultSts_Idle 0x1: LVFaultSts_Fault 0x2: LVFaultSts_NoFault 0x3: LVFaultSts_Reserved
LCUL | CCUSOCCD | LCULToCCUSOCCDEthSignalIPdu01 | SocketLcuLSoAdUDP | SocketCdSocSoAdUDP | Cyclic-100ms | 0x504001 | 200 |  | PNGIPrmKL30A | 12 | 589 |  | 778 | Motolora MSB | Unsigned | 0 | 0.1 | 0
LCUL | CCUSOCCD | LCULToCCUSOCCDEthSignalIPdu01 | SocketLcuLSoAdUDP | SocketCdSocSoAdUDP | Cyclic-100ms | 0x504001 | 200 |  | PNGIPrmKL30B | 12 | 593 |  | 777 | Motolora MSB | Unsigned | 0 | 0.1 | 0
LCUL | CCUSOCCD | LCULToCCUSOCCDEthSignalIPdu01 | SocketLcuLSoAdUDP | SocketCdSocSoAdUDP | Cyclic-100ms | 0x504001 | 200 |  | PNGIPrmSetKL30AResp | 8 | 623 |  | 776 | Motolora MSB | Unsigned | 0 | 1 | 0
LCUL | CCUSOCCD | LCULToCCUSOCCDEthSignalIPdu01 | SocketLcuLSoAdUDP | SocketCdSocSoAdUDP | Cyclic-100ms | 0x504001 | 200 |  | PNGIPrmSetKL30BResp | 8 | 631 |  | 818 | Motolora MSB | Unsigned | 0 | 1 | 0
LCUL | CCUSOCCD | LCULToCCUSOCCDEthSignalIPdu01 | SocketLcuLSoAdUDP | SocketCdSocSoAdUDP | Cyclic-100ms | 0x504001 | 200 |  | PNGLowUKL30A | 9 | 639 |  | 817 | Motolora MSB | Unsigned | 0 | 0.1 | 0
LCUL | CCUSOCCD | LCULToCCUSOCCDEthSignalIPdu01 | SocketLcuLSoAdUDP | SocketCdSocSoAdUDP | Cyclic-100ms | 0x504001 | 200 |  | PNGLowUKL30B | 9 | 646 |  | 816 | Motolora MSB | Unsigned | 0 | 0.1 | 0
LCUL | CCUSOCCD | LCULToCCUSOCCDEthSignalIPdu01 | SocketLcuLSoAdUDP | SocketCdSocSoAdUDP | Cyclic-100ms | 0x504001 | 200 |  | PNGLowUSetKL30AResp | 8 | 663 |  | 831 | Motolora MSB | Unsigned | 0 | 1 | 0
LCUL | CCUSOCCD | LCULToCCUSOCCDEthSignalIPdu01 | SocketLcuLSoAdUDP | SocketCdSocSoAdUDP | Cyclic-100ms | 0x504001 | 200 |  | PNGLowUSetKL30BResp | 8 | 671 |  | 830 | Motolora MSB | Unsigned | 0 | 1 | 0
LCUL | CCUSOCCD | LCULToCCUSOCCDEthSignalIPdu01 | SocketLcuLSoAdUDP | SocketCdSocSoAdUDP | Cyclic-100ms | 0x504001 | 200 |  | PNGOverIFltCntr | 8 | 679 |  | 885 | Motolora MSB | Unsigned | 0 | 1 | 0
LCUL | CCUSOCCD | LCULToCCUSOCCDEthSignalIPdu01 | SocketLcuLSoAdUDP | SocketCdSocSoAdUDP | Cyclic-100ms | 0x504001 | 200 |  | PNGOverTKL30A | 13 | 687 |  | 884 | Motolora MSB | Unsigned | 2560 | 0.1 | -256
LCUL | CCUSOCCD | LCULToCCUSOCCDEthSignalIPdu01 | SocketLcuLSoAdUDP | SocketCdSocSoAdUDP | Cyclic-100ms | 0x504001 | 200 |  | PNGOverTKL30B | 13 | 690 |  | 883 | Motolora MSB | Unsigned | 2560 | 0.1 | -256
LCUL | CCUSOCCD | LCULToCCUSOCCDEthSignalIPdu01 | SocketLcuLSoAdUDP | SocketCdSocSoAdUDP | Cyclic-100ms | 0x504001 | 200 |  | PNGOverTSetKL30AResp | 8 | 719 |  | 882 | Motolora MSB | Unsigned | 0 | 1 | 0
LCUL | CCUSOCCD | LCULToCCUSOCCDEthSignalIPdu01 | SocketLcuLSoAdUDP | SocketCdSocSoAdUDP | Cyclic-100ms | 0x504001 | 200 |  | PNGOverTSetKL30BResp | 8 | 727 |  | 881 | Motolora MSB | Unsigned | 0 | 1 | 0
LCUL | CCUSOCCD | LCULToCCUSOCCDEthSignalIPdu01 | SocketLcuLSoAdUDP | SocketCdSocSoAdUDP | Cyclic-100ms | 0x504001 | 200 |  | PNGOverUKL30A | 9 | 735 |  | 880 | Motolora MSB | Unsigned | 0 | 0.1 | 0
LCUL | CCUSOCCD | LCULToCCUSOCCDEthSignalIPdu01 | SocketLcuLSoAdUDP | SocketCdSocSoAdUDP | Cyclic-100ms | 0x504001 | 200 |  | PNGOverUKL30B | 9 | 742 |  | 915 | Motolora MSB | Unsigned | 0 | 0.1 | 0
LCUL | CCUSOCCD | LCULToCCUSOCCDEthSignalIPdu01 | SocketLcuLSoAdUDP | SocketCdSocSoAdUDP | Cyclic-100ms | 0x504001 | 200 |  | PNGOverUSetKL30AResp | 8 | 759 |  | 914 | Motolora MSB | Unsigned | 0 | 1 | 0
LCUL | CCUSOCCD | LCULToCCUSOCCDEthSignalIPdu01 | SocketLcuLSoAdUDP | SocketCdSocSoAdUDP | Cyclic-100ms | 0x504001 | 200 |  | PNGOverUSetKL30BResp | 8 | 767 |  | 913 | Motolora MSB | Unsigned | 0 | 1 | 0
LCUL | CCUSOCCD | LCULToCCUSOCCDEthSignalIPdu01 | SocketLcuLSoAdUDP | SocketCdSocSoAdUDP | Cyclic-100ms | 0x504001 | 200 |  | PrimBattIQuiscRaw | 11 | 775 |  | 912 | Motolora MSB | Unsigned | 2047 | 1 | -2047 |  | Primary battery quiet current
LCUL | CCUSOCCD | LCULToCCUSOCCDEthSignalIPdu01 | SocketLcuLSoAdUDP | SocketCdSocSoAdUDP | Cyclic-100ms | 0x504001 | 200 |  | PrimBattRRaw | 8 | 791 |  | 927 | Motolora MSB | Unsigned | 0 | 0.1 | 0 |  | Primary battery resistance
LCUL | CCUSOCCD | LCULToCCUSOCCDEthSignalIPdu01 | SocketLcuLSoAdUDP | SocketCdSocSoAdUDP | Cyclic-100ms | 0x504001 | 200 |  | PrimBattSOHRaw | 8 | 799 |  | 926 | Motolora MSB | Unsigned | 100 | 1 | 0 | 0xFF:BattSOH_Invalid | Primary battery SOH
LCUL | CCUSOCCD | LCULToCCUSOCCDEthSignalIPdu01 | SocketLcuLSoAdUDP | SocketCdSocSoAdUDP | Cyclic-100ms | 0x504001 | 200 |  | PrimBattSOHSts | 2 | 807 |  | 925 | Motolora MSB | Unsigned | 0 | 1 | 0 | 0x0: LVBattCal_Idle 0x1: LVBattCal_CmplCal 0x2: LVBattCal_InCmplCal 0x3: LVBattCal_Resvd | Primary battery SOH accuracy status
LCUL | CCUSOCCD | LCULToCCUSOCCDEthSignalIPdu01 | SocketLcuLSoAdUDP | SocketCdSocSoAdUDP | Cyclic-100ms | 0x504001 | 200 |  | PWTCooltPmpActrSts | 3 | 805 |  | 924 | Motolora MSB | Unsigned | 0 | 1 | 0 | 0x0: PmpActrSts_NoErr 0x1: PmpActrSts_OverVoltage 0x2: PmpActrSts_UnderVoltage 0x3: PmpActrSts_OverTemperature 0x4: PmpActrSts_OverCurrent 0x5: PmpActrSts_Stall 0x6: PmpActrSts_DryRun 0x7: PmpActrSts_OverLoad | pump actuator status
LCUL | CCUSOCCD | LCULToCCUSOCCDEthSignalIPdu01 | SocketLcuLSoAdUDP | SocketCdSocSoAdUDP | Cyclic-100ms | 0x504001 | 200 |  | PWTCooltPmpCmd | 10 | 802 |  | 923 | Motolora MSB | Unsigned | 0 | 0.1 | 0 |  | PWT Coolant Pump Command
LCUL | CCUSOCCD | LCULToCCUSOCCDEthSignalIPdu01 | SocketLcuLSoAdUDP | SocketCdSocSoAdUDP | Cyclic-100ms | 0x504001 | 200 |  | RainDetected | 2 | 808 |  | 922 | Motolora MSB | Unsigned | 0 | 1 | 0 | 0x0: OffOnNoCmd_NoCmd 0x1: OffOnNoCmd_Off 0x2: OffOnNoCmd_On | Rain Detected By Rlsm
LCUL | CCUSOCCD | LCULToCCUSOCCDEthSignalIPdu01 | SocketLcuLSoAdUDP | SocketCdSocSoAdUDP | Cyclic-100ms | 0x504001 | 200 |  | RainfallAmnt | 4 | 822 |  | 921 | Motolora MSB | Unsigned | 0 | 1 | 0 | 0x0: RainfallAmnt_0 0x1: RainfallAmnt_1 0x2: RainfallAmnt_2 0x3: RainfallAmnt_3 0x4: RainfallAmnt_4 0x5: RainfallAmnt_5 0x6: RainfallAmnt_6 0x7: RainfallAmnt_7 0x8: RainfallAmnt_8 0x9: RainfallAmnt_9 0xA: RainfallAmnt_10 0xB: RainfallAmnt_11 0xC: RainfallAmnt_12 0xD: RainfallAmnt_13 0xE: RainfallAmnt_InitValue 0xF: RainfallAmnt_Error | the signal describe the amount of the rain falling
LCUL | CCUSOCCD | LCULToCCUSOCCDEthSignalIPdu01 | SocketLcuLSoAdUDP | SocketCdSocSoAdUDP | Cyclic-100ms | 0x504001 | 200 | RefrigorAvlSts | RefrigorAvlStsEcoSts | 1 | 829 | 920 |  | Motolora MSB | Signed | 0 | 1 | 0 | 0x0: EcoSts_NoEco 0x1: EcoSts_Eco | Cabin Refrigerator Eco Status
LCUL | CCUSOCCD | LCULToCCUSOCCDEthSignalIPdu01 | SocketLcuLSoAdUDP | SocketCdSocSoAdUDP | Cyclic-100ms | 0x504001 | 200 | RefrigorAvlSts | RefrigorAvlStsChmbT | 13 | 828 | 920 |  | Motolora MSB | Unsigned | 2560 | 0.1 | -256 |  | Cabin Refrigerator Chamber Temperature
LCUL | CCUSOCCD | LCULToCCUSOCCDEthSignalIPdu01 | SocketLcuLSoAdUDP | SocketCdSocSoAdUDP | Cyclic-100ms | 0x504001 | 200 | RefrigorAvlSts | RefrigorAvlStsCmprSpd | 8 | 847 | 920 |  | Motolora MSB | Unsigned | 0 | 50 | 0 |  | Cabin Refrigerator Compressor Speed
LCUL | CCUSOCCD | LCULToCCUSOCCDEthSignalIPdu01 | SocketLcuLSoAdUDP | SocketCdSocSoAdUDP | Cyclic-100ms | 0x504001 | 200 | RefrigorAvlSts | RefrigorAvlStsSysSts | 3 | 855 | 920 |  | Motolora MSB | Unsigned | 0 | 1 | 0 | 0x0: RefrigeratorSysSts_Normal 0x1: RefrigeratorSysSts_CmprSpdLimd 0x2: RefrigeratorSysSts_DisChargrTLimd 0x3: RefrigeratorSysSts_AntiIceLimd 0x4: RefrigeratorSysSts_Reserved1 0x5: RefrigeratorSysSts_Reserved2 0x6: RefrigeratorSysSts_Reserved3 0x7: RefrigeratorSysSts_Reserved4 | Cabin Refrigerator System Status
LCUL | CCUSOCCD | LCULToCCUSOCCDEthSignalIPdu01 | SocketLcuLSoAdUDP | SocketCdSocSoAdUDP | Cyclic-100ms | 0x504001 | 200 | RefrigorAvlSts | RefrigorAvlStsDoorSts | 4 | 852 | 920 |  | Motolora MSB | Unsigned | 0 | 1 | 0 | 0x0: DoorMtnSts_IniVal 0x1: DoorMtnSts_FullOpen 0x2: DoorMtnSts_FullClose 0x3: DoorMtnSts_StopDurOpen 0x4: DoorMtnSts_StopDurClose 0x5: DoorMtnSts_MovingOut 0x6: DoorMtnSts_MovingIn 0x7: DoorMtnSts_HalfClose 0x8: DoorMtnSts_Unknow 0x9: DoorMtnSts_OnlyOpenPosn | Cabin Refrigerator Door Status
LCUL | CCUSOCCD | LCULToCCUSOCCDEthSignalIPdu01 | SocketLcuLSoAdUDP | SocketCdSocSoAdUDP | Cyclic-100ms | 0x504001 | 200 | RefrigorAvlSts | RefrigorAvlStsCoolgAbortRsn | 4 | 848 | 920 |  | Motolora MSB | Unsigned | 0 | 1 | 0 | 0x0: RefrigorCoolingAbortRsn_Normal 0x1: RefrigorCoolingAbortRsn_ModFlt 0x2: RefrigorCoolingAbortRsn_Temp 0x3: RefrigorCoolingAbortRsn_DoorOpen 0x4: RefrigorCoolingAbortRsn_TSnsrErr 0x5: RefrigorCoolingAbortRsn_CoolingSysErr 0x6: RefrigorCoolingAbortRsn_VoltSuplyErr 0x7: RefrigorCoolingAbortRsn_ComErr | Cabin Refrigerator Cooling Abortion Reason
LCUL | CCUSOCCD | LCULToCCUSOCCDEthSignalIPdu01 | SocketLcuLSoAdUDP | SocketCdSocSoAdUDP | Cyclic-100ms | 0x504001 | 200 | RefrigorAvlSts | RefrigorAvlStsLiSts | 1 | 860 | 920 |  | Motolora MSB | Unsigned | 0 | 1 | 0 | 0x0: OnOff1_Off 0x1: OnOff1_On | Cabin Refrigerator Light Status
LCUL | CCUSOCCD | LCULToCCUSOCCDEthSignalIPdu01 | SocketLcuLSoAdUDP | SocketCdSocSoAdUDP | Cyclic-100ms | 0x504001 | 200 | RefrigorAvlSts | RefrigorAvlStsHeatgAbortRsn | 4 | 859 | 920 |  | Motolora MSB | Unsigned | 0 | 1 | 0 | 0x0: RefrigorHeatingAbortRsn_Normal 0x1: RefrigorHeatingAbortRsn_ModFlt 0x2: RefrigorHeatingAbortRsn_Temp 0x3: RefrigorHeatingAbortRsn_DoorOpen 0x4: RefrigorHeatingAbortRsn_TSnsrErr 0x5: RefrigorHeatingAbortRsn_HeatingSysErr 0x6: RefrigorHeatingAbortRsn_VoltSuplyErr 0x7: RefrigorHeatingAbortRsn_ComErr | Cabin Refrigerator Heating Abortion Reason
LCUL | CCUSOCCD | LCULToCCUSOCCDEthSignalIPdu01 | SocketLcuLSoAdUDP | SocketCdSocSoAdUDP | Cyclic-100ms | 0x504001 | 200 | RefrigorAvlSts | RefrigorAvlStsActPwr | 12 | 871 | 920 |  | Motolora MSB | Unsigned | 0 | 1 | 0 |  | Cabin Refrigerator Actual Power
LCUL | CCUSOCCD | LCULToCCUSOCCDEthSignalIPdu01 | SocketLcuLSoAdUDP | SocketCdSocSoAdUDP | Cyclic-100ms | 0x504001 | 200 | RefrigorAvlSts | RefrigorAvlStsRunngSts | 3 | 875 | 920 |  | Motolora MSB | Unsigned | 0 | 1 | 0 | 0x0: RefrigeratorSts_Idle 0x1: RefrigeratorSts_Cooling 0x2: RefrigeratorSts_Heating 0x3: RefrigeratorSts_Err 0x4: RefrigeratorSts_Reserved1 0x5: RefrigeratorSts_Reserved2 0x6: RefrigeratorSts_Reserved3 0x7: RefrigeratorSts_Reserved4 | Cabin Refrigerator Running Status
LCUL | CCUSOCCD | LCULToCCUSOCCDEthSignalIPdu01 | SocketLcuLSoAdUDP | SocketCdSocSoAdUDP | Cyclic-100ms | 0x504001 | 200 |  | RefrigSov1ActvReq | 1 | 872 |  | 935 | Motolora MSB | Unsigned | 0 | 1 | 0 | 0x0: OnOff1_Off 0x1: OnOff1_On | Refrigerant Solenoid Valve 1 Active Request
LCUL | CCUSOCCD | LCULToCCUSOCCDEthSignalIPdu01 | SocketLcuLSoAdUDP | SocketCdSocSoAdUDP | Cyclic-100ms | 0x504001 | 200 |  | RefrigSov2ActvReq | 1 | 887 |  | 934 | Motolora MSB | Unsigned | 0 | 1 | 0 | 0x0: OnOff1_Off 0x1: OnOff1_On | Refrigerant Solenoid Valve 2 Active Request
LCUL | CCUSOCCD | LCULToCCUSOCCDEthSignalIPdu01 | SocketLcuLSoAdUDP | SocketCdSocSoAdUDP | Cyclic-100ms | 0x504001 | 200 |  | RelHumSnsrErr | 1 | 886 |  | 955 | Motolora MSB | Unsigned | 0 | 1 | 0 | 0x0: Err1_NoErr 0x1: Err1_Err | Compartment Relative Humidity Sensor Error
LCUL | CCUSOCCD | LCULToCCUSOCCDEthSignalIPdu01 | SocketLcuLSoAdUDP | SocketCdSocSoAdUDP | Cyclic-100ms | 0x504001 | 200 |  | RelHumSnsrRelHum | 8 | 895 |  | 954 | Motolora MSB | Unsigned | 80 | 0.5 | 0 |  | Compartment Relative Humidity
LCUL | CCUSOCCD | LCULToCCUSOCCDEthSignalIPdu01 | SocketLcuLSoAdUDP | SocketCdSocSoAdUDP | Cyclic-100ms | 0x504001 | 200 | ReSunroofCurtFailrFb | ReSunroofCurtFailrFbOverTmp | 1 | 903 | 953 |  | Motolora MSB | Unsigned | 0 | 1 | 0 | 0x0: FailrNoFailr1_NoFailr 0x1: FailrNoFailr1_Failr | over temperature failure of the rear sunroof curt motor
LCUL | CCUSOCCD | LCULToCCUSOCCDEthSignalIPdu01 | SocketLcuLSoAdUDP | SocketCdSocSoAdUDP | Cyclic-100ms | 0x504001 | 200 | ReSunroofCurtFailrFb | ReSunroofCurtFailrFbLoVolt | 1 | 902 | 953 |  | Motolora MSB | Unsigned | 0 | 1 | 0 | 0x0: FailrNoFailr1_NoFailr 0x1: FailrNoFailr1_Failr | low voltage failure of the rear sunroof curt module
LCUL | CCUSOCCD | LCULToCCUSOCCDEthSignalIPdu01 | SocketLcuLSoAdUDP | SocketCdSocSoAdUDP | Cyclic-100ms | 0x504001 | 200 | ReSunroofCurtFailrFb | ReSunroofCurtFailrFbMotOpenCirc | 1 | 901 | 953 |  | Motolora MSB | Unsigned | 0 | 1 | 0 | 0x0: FailrNoFailr1_NoFailr 0x1: FailrNoFailr1_Failr | open circuit of the rear sunroof curt motor
LCUL | CCUSOCCD | LCULToCCUSOCCDEthSignalIPdu01 | SocketLcuLSoAdUDP | SocketCdSocSoAdUDP | Cyclic-100ms | 0x504001 | 200 | ReSunroofCurtFailrFb | ReSunroofCurtFailrFbMotShoCirc | 1 | 900 | 953 |  | Motolora MSB | Unsigned | 0 | 1 | 0 | 0x0: FailrNoFailr1_NoFailr 0x1: FailrNoFailr1_Failr | short circuit of the rear sunroof curt motor
LCUL | CCUSOCCD | LCULToCCUSOCCDEthSignalIPdu01 | SocketLcuLSoAdUDP | SocketCdSocSoAdUDP | Cyclic-100ms | 0x504001 | 200 | ReSunroofCurtFailrFb | ReSunroofCurtFailrFbHallSnsrFailr | 1 | 899 | 953 |  | Motolora MSB | Unsigned | 0 | 1 | 0 | 0x0: FailrNoFailr1_NoFailr 0x1: FailrNoFailr1_Failr | short circuit of the rear sunroof curt motor
LCUL | CCUSOCCD | LCULToCCUSOCCDEthSignalIPdu01 | SocketLcuLSoAdUDP | SocketCdSocSoAdUDP | Cyclic-100ms | 0x504001 | 200 | ReSunroofCurtFailrFb | ReSunroofCurtFailrFbHiVolt | 1 | 898 | 953 |  | Motolora MSB | Unsigned | 0 | 1 | 0 | 0x0: FailrNoFailr1_NoFailr 0x1: FailrNoFailr1_Failr | high voltage failure of the rear sunroof curt module
LCUL | CCUSOCCD | LCULToCCUSOCCDEthSignalIPdu01 | SocketLcuLSoAdUDP | SocketCdSocSoAdUDP | Cyclic-100ms | 0x504001 | 200 |  | ReSunroofCurtImpactFb | 3 | 897 |  | 952 | Motolora MSB | Unsigned | 0 | 1 | 0 | 0x0: PinchAndBlkFb_Idle 0x1: PinchAndBlkFb_ClsPinch 0x2: PinchAndBlkFb_ClsBlk 0x3: PinchAndBlkFb_OpenPinch 0x4: PinchAndBlkFb_OpenBlk | the impact fedback of the rear sunroof curt
LCUL | CCUSOCCD | LCULToCCUSOCCDEthSignalIPdu01 | SocketLcuLSoAdUDP | SocketCdSocSoAdUDP | Cyclic-100ms | 0x504001 | 200 |  | ReSunroofCurtlrnSts | 2 | 910 |  | 996 | Motolora MSB | Unsigned | 0 | 1 | 0 | 0x0: LrnSts_Idle 0x1: LrnSts_lrnOk 0x2: LrnSts_lrnInProgs 0x3: LrnSts_lrnFail | the learn state of the rear sunroof curt motor
LCUL | CCUSOCCD | LCULToCCUSOCCDEthSignalIPdu01 | SocketLcuLSoAdUDP | SocketCdSocSoAdUDP | Cyclic-100ms | 0x504001 | 200 |  | ReSunroofCurtMvngSts | 2 | 908 |  | 995 | Motolora MSB | Unsigned | 0 | 1 | 0 | 0x0: MoveSts_Idle 0x1: MoveSts_Stop 0x2: MoveSts_Opening 0x3: MoveSts_Closing | the motion state of the rear sunroof curt motor
LCUL | CCUSOCCD | LCULToCCUSOCCDEthSignalIPdu01 | SocketLcuLSoAdUDP | SocketCdSocSoAdUDP | Cyclic-100ms | 0x504001 | 200 |  | ReSunroofCurtPosnPerc | 5 | 906 |  | 994 | Motolora MSB | Unsigned | 0 | 1 | 0 | 0x0: PosnPerc_Idle 0x1: PosnPerc_PosnPercUnknow 0x2: PosnPerc_PosnPercFullCls 0x3: PosnPerc_PosnPerc4 0x4: PosnPerc_PosnPerc8 0x5: PosnPerc_PosnPerc12 0x6: PosnPerc_PosnPerc16 0x7: PosnPerc_PosnPerc20 0x8: PosnPerc_PosnPerc24 0x9: PosnPerc_PosnPerc28 0xA: PosnPerc_PosnPerc32 0xB: PosnPerc_PosnPerc36 0xC: PosnPerc_PosnPerc40 0xD: PosnPerc_PosnPerc44 0xE: PosnPerc_PosnPerc48 0xF: PosnPerc_PosnPerc52 0x10: PosnPerc_PosnPerc56 0x11: PosnPerc_PosnPerc60 0x12: PosnPerc_PosnPerc64 0x13: PosnPerc_PosnPerc68 0x14: PosnPerc_PosnPerc72 0x15: PosnPerc_PosnPerc76 0x16: PosnPerc_PosnPerc80 0x17: PosnPerc_PosnPerc84 0x18: PosnPerc_PosnPerc88 0x19: PosnPerc_PosnPerc92 0x1A: PosnPerc_PosnPerc96 0x1B: PosnPerc_FullOpen 0x1C: PosnPerc_Reserved1 0x1D: PosnPerc_Reserved2 0x1E: PosnPerc_Reserved3 | the position requestion of the rear sunroof curt
LCUL | CCUSOCCD | LCULToCCUSOCCDEthSignalIPdu01 | SocketLcuLSoAdUDP | SocketCdSocSoAdUDP | Cyclic-100ms | 0x504001 | 200 |  | RLDoorManResistSts | 2 | 917 |  | 993 | Motolora MSB | Unsigned | 0 | 1 | 0 | 0x0: DoorManResistsSts_NoResist 0x1: DoorManResistsSts_Level1 0x2: DoorManResistsSts_Level2 | Door manual resistance status
LCUL | CCUSOCCD | LCULToCCUSOCCDEthSignalIPdu01 | SocketLcuLSoAdUDP | SocketCdSocSoAdUDP | Cyclic-100ms | 0x504001 | 200 |  | RLDoorSpdModeFb | 2 | 933 |  | 992 | Motolora MSB | Unsigned | 0 | 1 | 0 | 0x0: SpdMode_Low 0x1: SpdMode_Middle 0x2: SpdMode_High | power side door mode status feedback
LCUL | CCUSOCCD | LCULToCCUSOCCDEthSignalIPdu01 | SocketLcuLSoAdUDP | SocketCdSocSoAdUDP | Cyclic-100ms | 0x504001 | 200 | SeatAdj1RowLeStopCase | SeatAdj1RowLeStopCaseMotorStopCase | 4 | 931 | 1036 |  | Motolora MSB | Unsigned | 0 | 1 | 0 | 0x0: MotorStopCase_idle 0x1: MotorStopCase_MotorStall 0x2: MotorStopCase_AntiPinch 0x3: MotorStopCase_ThermalProtection 0x4: MotorStopCase_Button 0x5: MotorStopCase_Signal 0x6: MotorStopCase_Speed 0x7: MotorStopCase_HWerror 0x8: MotorStopCase_reserved1 0x9: MotorStopCase_reserved2 0xA: MotorStopCase_reserved3 0xB: MotorStopCase_reserved4 0xC: MotorStopCase_reserved5 0xD: MotorStopCase_reserved6 0xE: MotorStopCase_reserved7 0xF: MotorStopCase_reserved8 | Detailed Stop Reason
LCUL | CCUSOCCD | LCULToCCUSOCCDEthSignalIPdu01 | SocketLcuLSoAdUDP | SocketCdSocSoAdUDP | Cyclic-100ms | 0x504001 | 200 | SeatAdj1RowLeStopCase | SeatAdj1RowLeStopCaseSeatCfg | 4 | 943 | 1036 |  | Motolora MSB | Unsigned | 0 | 1 | 0 | 0x0: SeatCfg_Idle 0x1: SeatCfg_Length 0x2: SeatCfg_Height 0x3: SeatCfg_Tilt 0x4: SeatCfg_BackrestAngle 0x5: SeatCfg_OTTOLength 0x6: SeatCfg_OTTOAngle 0x7: SeatCfg_CLA 0x8: SeatCfg_Release 0x9: SeatCfg_Reserved1 0xA: SeatCfg_Reserved2 0xB: SeatCfg_Reserved3 0xC: SeatCfg_Reserved4 0xD: SeatCfg_Reserved5 0xE: SeatCfg_Reserved6 0xF: SeatCfg_Reserved7 | Seat Motor Config
LCUL | CCUSOCCD | LCULToCCUSOCCDEthSignalIPdu01 | SocketLcuLSoAdUDP | SocketCdSocSoAdUDP | Cyclic-100ms | 0x504001 | 200 | SeatAdj2RowLeStopCase | SeatAdj2RowLeStopCaseSeatCfg | 4 | 939 | 1035 |  | Motolora MSB | Unsigned | 0 | 1 | 0 | 0x0: SeatCfg_Idle 0x1: SeatCfg_Length 0x2: SeatCfg_Height 0x3: SeatCfg_Tilt 0x4: SeatCfg_BackrestAngle 0x5: SeatCfg_OTTOLength 0x6: SeatCfg_OTTOAngle 0x7: SeatCfg_CLA 0x8: SeatCfg_Release 0x9: SeatCfg_Reserved1 0xA: SeatCfg_Reserved2 0xB: SeatCfg_Reserved3 0xC: SeatCfg_Reserved4 0xD: SeatCfg_Reserved5 0xE: SeatCfg_Reserved6 0xF: SeatCfg_Reserved7 | Seat Motor Config
LCUL | CCUSOCCD | LCULToCCUSOCCDEthSignalIPdu01 | SocketLcuLSoAdUDP | SocketCdSocSoAdUDP | Cyclic-100ms | 0x504001 | 200 | SeatAdj2RowLeStopCase | SeatAdj2RowLeStopCaseMotorStopCase | 4 | 951 | 1035 |  | Motolora MSB | Unsigned | 0 | 1 | 0 | 0x0: MotorStopCase_idle 0x1: MotorStopCase_MotorStall 0x2: MotorStopCase_AntiPinch 0x3: MotorStopCase_ThermalProtection 0x4: MotorStopCase_Button 0x5: MotorStopCase_Signal 0x6: MotorStopCase_Speed 0x7: MotorStopCase_HWerror 0x8: MotorStopCase_reserved1 0x9: MotorStopCase_reserved2 0xA: MotorStopCase_reserved3 0xB: MotorStopCase_reserved4 0xC: MotorStopCase_reserved5 0xD: MotorStopCase_reserved6 0xE: MotorStopCase_reserved7 0xF: MotorStopCase_reserved8 | Detailed Stop Reason
LCUL | CCUSOCCD | LCULToCCUSOCCDEthSignalIPdu01 | SocketLcuLSoAdUDP | SocketCdSocSoAdUDP | Cyclic-100ms | 0x504001 | 200 | SeatAdj3RowLeStopCase | SeatAdj3RowLeStopCaseMotorStopCase | 4 | 947 | 1034 |  | Motolora MSB | Unsigned | 0 | 1 | 0 | 0x0: MotorStopCase_idle 0x1: MotorStopCase_MotorStall 0x2: MotorStopCase_AntiPinch 0x3: MotorStopCase_ThermalProtection 0x4: MotorStopCase_Button 0x5: MotorStopCase_Signal 0x6: MotorStopCase_Speed 0x7: MotorStopCase_HWerror 0x8: MotorStopCase_reserved1 0x9: MotorStopCase_reserved2 0xA: MotorStopCase_reserved3 0xB: MotorStopCase_reserved4 0xC: MotorStopCase_reserved5 0xD: MotorStopCase_reserved6 0xE: MotorStopCase_reserved7 0xF: MotorStopCase_reserved8 | Detailed Stop Reason
LCUL | CCUSOCCD | LCULToCCUSOCCDEthSignalIPdu01 | SocketLcuLSoAdUDP | SocketCdSocSoAdUDP | Cyclic-100ms | 0x504001 | 200 | SeatAdj3RowLeStopCase | SeatAdj3RowLeStopCaseSeatCfg | 4 | 959 | 1034 |  | Motolora MSB | Unsigned | 0 | 1 | 0 | 0x0: SeatCfg_Idle 0x1: SeatCfg_Length 0x2: SeatCfg_Height 0x3: SeatCfg_Tilt 0x4: SeatCfg_BackrestAngle 0x5: SeatCfg_OTTOLength 0x6: SeatCfg_OTTOAngle 0x7: SeatCfg_CLA 0x8: SeatCfg_Release 0x9: SeatCfg_Reserved1 0xA: SeatCfg_Reserved2 0xB: SeatCfg_Reserved3 0xC: SeatCfg_Reserved4 0xD: SeatCfg_Reserved5 0xE: SeatCfg_Reserved6 0xF: SeatCfg_Reserved7 | Seat Motor Config
LCUL | CCUSOCCD | LCULToCCUSOCCDEthSignalIPdu01 | SocketLcuLSoAdUDP | SocketCdSocSoAdUDP | Cyclic-100ms | 0x504001 | 200 | SeatClima1RowLeSts | SeatClima1RowLeStsHeatgActPwr | 8 | 967 | 1033 |  | Motolora MSB | Unsigned | 0 | 1 | 0 |  | First Row Left Side Seat Heating Actual Power
LCUL | CCUSOCCD | LCULToCCUSOCCDEthSignalIPdu01 | SocketLcuLSoAdUDP | SocketCdSocSoAdUDP | Cyclic-100ms | 0x504001 | 200 | SeatClima1RowLeSts | SeatClima1RowLeStsVentAvlSts | 3 | 975 | 1033 |  | Motolora MSB | Unsigned | 0 | 1 | 0 | 0x0: SeatClimaAvl_None 0x1: SeatClimaAvl_On 0x2: SeatClimaAvl_Off 0x3: SeatClimaAvl_Error 0x4: SeatClimaAvl_Functionallimit 0x5: SeatClimaAvl_Energylimit 0x6: SeatClimaAvl_Resvd1 0x7: SeatClimaAvl_Resvd2 | First Row Left Side Seat Venting Available Status
LCUL | CCUSOCCD | LCULToCCUSOCCDEthSignalIPdu01 | SocketLcuLSoAdUDP | SocketCdSocSoAdUDP | Cyclic-100ms | 0x504001 | 200 | SeatClima1RowLeSts | SeatClima1RowLeStsTEstimd | 11 | 972 | 1033 |  | Motolora MSB | Unsigned | 400 | 0.1 | -40 |  | First Row Left Side Seat Heating Actual Temperature
LCUL | CCUSOCCD | LCULToCCUSOCCDEthSignalIPdu01 | SocketLcuLSoAdUDP | SocketCdSocSoAdUDP | Cyclic-100ms | 0x504001 | 200 | SeatClima1RowLeSts | SeatClima1RowLeStsVentActPwr | 8 | 991 | 1033 |  | Motolora MSB | Unsigned | 0 | 1 | 0 |  | First Row Left Side Seat Venting Actual Power
LCUL | CCUSOCCD | LCULToCCUSOCCDEthSignalIPdu01 | SocketLcuLSoAdUDP | SocketCdSocSoAdUDP | Cyclic-100ms | 0x504001 | 200 | SeatClima1RowLeSts | SeatClima1RowLeStsHeatgAvlSts | 3 | 999 | 1033 |  | Motolora MSB | Unsigned | 0 | 1 | 0 | 0x0: SeatClimaAvl_None 0x1: SeatClimaAvl_On 0x2: SeatClimaAvl_Off 0x3: SeatClimaAvl_Error 0x4: SeatClimaAvl_Functionallimit 0x5: SeatClimaAvl_Energylimit 0x6: SeatClimaAvl_Resvd1 0x7: SeatClimaAvl_Resvd2 | First Row Left Side Seat Heating Available Status
LCUL | CCUSOCCD | LCULToCCUSOCCDEthSignalIPdu01 | SocketLcuLSoAdUDP | SocketCdSocSoAdUDP | Cyclic-100ms | 0x504001 | 200 | SeatClima2RowLeSts | SeatClima2RowLeStsVentActPwr | 8 | 1007 | 1032 |  | Motolora MSB | Unsigned | 0 | 1 | 0 |  | Second Row Left Side Seat Venting Actual Power
LCUL | CCUSOCCD | LCULToCCUSOCCDEthSignalIPdu01 | SocketLcuLSoAdUDP | SocketCdSocSoAdUDP | Cyclic-100ms | 0x504001 | 200 | SeatClima2RowLeSts | SeatClima2RowLeStsTEstimd | 11 | 1015 | 1032 |  | Motolora MSB | Unsigned | 400 | 0.1 | -40 |  | Second Row Left Side Seat Heating Actual Temperature
LCUL | CCUSOCCD | LCULToCCUSOCCDEthSignalIPdu01 | SocketLcuLSoAdUDP | SocketCdSocSoAdUDP | Cyclic-100ms | 0x504001 | 200 | SeatClima2RowLeSts | SeatClima2RowLeStsVentAvlSts | 3 | 1020 | 1032 |  | Motolora MSB | Unsigned | 0 | 1 | 0 | 0x0: SeatClimaAvl_None 0x1: SeatClimaAvl_On 0x2: SeatClimaAvl_Off 0x3: SeatClimaAvl_Error 0x4: SeatClimaAvl_Functionallimit 0x5: SeatClimaAvl_Energylimit 0x6: SeatClimaAvl_Resvd1 0x7: SeatClimaAvl_Resvd2 | Second Row Left Side Seat Venting Available Status
LCUL | CCUSOCCD | LCULToCCUSOCCDEthSignalIPdu01 | SocketLcuLSoAdUDP | SocketCdSocSoAdUDP | Cyclic-100ms | 0x504001 | 200 | SeatClima2RowLeSts | SeatClima2RowLeStsHeatgAvlSts | 3 | 1039 | 1032 |  | Motolora MSB | Unsigned | 0 | 1 | 0 | 0x0: SeatClimaAvl_None 0x1: SeatClimaAvl_On 0x2: SeatClimaAvl_Off 0x3: SeatClimaAvl_Error 0x4: SeatClimaAvl_Functionallimit 0x5: SeatClimaAvl_Energylimit 0x6: SeatClimaAvl_Resvd1 0x7: SeatClimaAvl_Resvd2 | Second Row Left Side Seat Heating Available Status
LCUL | CCUSOCCD | LCULToCCUSOCCDEthSignalIPdu01 | SocketLcuLSoAdUDP | SocketCdSocSoAdUDP | Cyclic-100ms | 0x504001 | 200 | SeatClima2RowLeSts | SeatClima2RowLeStsHeatgActPwr | 8 | 1031 | 1032 |  | Motolora MSB | Unsigned | 0 | 1 | 0 |  | Second Row Left Side Seat Heating Actual Power
LCUL | CCUSOCCD | LCULToCCUSOCCDEthSignalIPdu01 | SocketLcuLSoAdUDP | SocketCdSocSoAdUDP | Cyclic-100ms | 0x504001 | 200 | SeatClima3RowLeSts | SeatClima3RowLeStsVentActPwr | 8 | 1047 | 1083 |  | Motolora MSB | Unsigned | 0 | 1 | 0 |  | Third Row Left Side Seat Venting Actual Power
LCUL | CCUSOCCD | LCULToCCUSOCCDEthSignalIPdu01 | SocketLcuLSoAdUDP | SocketCdSocSoAdUDP | Cyclic-100ms | 0x504001 | 200 | SeatClima3RowLeSts | SeatClima3RowLeStsHeatgActPwr | 8 | 1055 | 1083 |  | Motolora MSB | Unsigned | 0 | 1 | 0 |  | Third Row Left Side Seat Heating Actual Power
LCUL | CCUSOCCD | LCULToCCUSOCCDEthSignalIPdu01 | SocketLcuLSoAdUDP | SocketCdSocSoAdUDP | Cyclic-100ms | 0x504001 | 200 | SeatClima3RowLeSts | SeatClima3RowLeStsTEstimd | 11 | 1063 | 1083 |  | Motolora MSB | Unsigned | 400 | 0.1 | -40 |  | Third Row Left Side Seat Heating Actual Temperature
LCUL | CCUSOCCD | LCULToCCUSOCCDEthSignalIPdu01 | SocketLcuLSoAdUDP | SocketCdSocSoAdUDP | Cyclic-100ms | 0x504001 | 200 | SeatClima3RowLeSts | SeatClima3RowLeStsHeatgAvlSts | 3 | 1068 | 1083 |  | Motolora MSB | Unsigned | 0 | 1 | 0 | 0x0: SeatClimaAvl_None 0x1: SeatClimaAvl_On 0x2: SeatClimaAvl_Off 0x3: SeatClimaAvl_Error 0x4: SeatClimaAvl_Functionallimit 0x5: SeatClimaAvl_Energylimit 0x6: SeatClimaAvl_Resvd1 0x7: SeatClimaAvl_Resvd2 | Third Row Left Side Seat Heating Available Status
LCUL | CCUSOCCD | LCULToCCUSOCCDEthSignalIPdu01 | SocketLcuLSoAdUDP | SocketCdSocSoAdUDP | Cyclic-100ms | 0x504001 | 200 | SeatClima3RowLeSts | SeatClima3RowLeStsVentAvlSts | 3 | 1065 | 1083 |  | Motolora MSB | Unsigned | 0 | 1 | 0 | 0x0: SeatClimaAvl_None 0x1: SeatClimaAvl_On 0x2: SeatClimaAvl_Off 0x3: SeatClimaAvl_Error 0x4: SeatClimaAvl_Functionallimit 0x5: SeatClimaAvl_Energylimit 0x6: SeatClimaAvl_Resvd1 0x7: SeatClimaAvl_Resvd2 | Third Row Left Side Seat Venting Available Status
LCUL | CCUSOCCD | LCULToCCUSOCCDEthSignalIPdu01 | SocketLcuLSoAdUDP | SocketCdSocSoAdUDP | Cyclic-100ms | 0x504001 | 200 | SeatClimaLeHeatgBtnSts | SeatClimaLeHeatgBtnStsRow1 | 2 | 1078 | 1082 |  | Motolora MSB | Unsigned | 0 | 1 | 0 | 0x0: SeatClimaLvl_Off 0x1: SeatClimaLvl_Lvl1 0x2: SeatClimaLvl_Lvl2 0x3: SeatClimaLvl_Lvl3 | First Row Left Side Seat Heating Button Status
LCUL | CCUSOCCD | LCULToCCUSOCCDEthSignalIPdu01 | SocketLcuLSoAdUDP | SocketCdSocSoAdUDP | Cyclic-100ms | 0x504001 | 200 | SeatClimaLeHeatgBtnSts | SeatClimaLeHeatgBtnStsRow3 | 2 | 1076 | 1082 |  | Motolora MSB | Unsigned | 0 | 1 | 0 | 0x0: SeatClimaLvl_Off 0x1: SeatClimaLvl_Lvl1 0x2: SeatClimaLvl_Lvl2 0x3: SeatClimaLvl_Lvl3 | Third Row Left Side Seat Heating Button Status
LCUL | CCUSOCCD | LCULToCCUSOCCDEthSignalIPdu01 | SocketLcuLSoAdUDP | SocketCdSocSoAdUDP | Cyclic-100ms | 0x504001 | 200 | SeatClimaLeHeatgBtnSts | SeatClimaLeHeatgBtnStsRow2 | 2 | 1074 | 1082 |  | Motolora MSB | Unsigned | 0 | 1 | 0 | 0x0: SeatClimaLvl_Off 0x1: SeatClimaLvl_Lvl1 0x2: SeatClimaLvl_Lvl2 0x3: SeatClimaLvl_Lvl3 | Second Row Left Side Seat Heating Button Status
LCUL | CCUSOCCD | LCULToCCUSOCCDEthSignalIPdu01 | SocketLcuLSoAdUDP | SocketCdSocSoAdUDP | Cyclic-100ms | 0x504001 | 200 |  | ShutDownTypPNG1 | 4 | 1072 |  | 1081 | Motolora MSB | Unsigned | 0 | 1 | 0 | 0x0: ErrStsPNG_Invalid 0x1: ErrStsPNG_NoErr 0x2: ErrStsPNG_OverVolt 0x3: ErrStsPNG_LowVolt 0x4: ErrStsPNG_OverT 0x5: ErrStsPNG_HSHT 0x6: ErrStsPNG_Others 0x7: ErrStsPNG_Reserved2 0x8: ErrStsPNG_Reserved3 0x9: ErrStsPNG_Reserved4 0xA: ErrStsPNG_Reserved5 0xB: ErrStsPNG_Reserved6 0xC: ErrStsPNG_Reserved7 0xD: ErrStsPNG_Reserved8 0xE: ErrStsPNG_Reserved9 0xF: ErrStsPNG_Reserved10 | Shut down type
LCUL | CCUSOCCD | LCULToCCUSOCCDEthSignalIPdu01 | SocketLcuLSoAdUDP | SocketCdSocSoAdUDP | Cyclic-100ms | 0x504001 | 200 |  | SolarSnsrErr | 1 | 1084 |  | 1080 | Motolora MSB | Unsigned | 0 | 1 | 0 | 0x0: Err1_NoErr 0x1: Err1_Err | Solar Sensor Error
LCUL | CCUSOCCD | LCULToCCUSOCCDEthSignalIPdu01 | SocketLcuLSoAdUDP | SocketCdSocSoAdUDP | Cyclic-100ms | 0x504001 | 200 |  | SolarSnsrLeValue | 8 | 1095 |  | 1121 | Motolora MSB | Unsigned | 0 | 5 | 0 |  | Left Side Solar Intensity
LCUL | CCUSOCCD | LCULToCCUSOCCDEthSignalIPdu01 | SocketLcuLSoAdUDP | SocketCdSocSoAdUDP | Cyclic-100ms | 0x504001 | 200 |  | SolarSnsrRiValue | 8 | 1103 |  | 1120 | Motolora MSB | Unsigned | 0 | 5 | 0 |  | Right Side Solar Intensity
LCUL | CCUSOCCD | LCULToCCUSOCCDEthSignalIPdu01 | SocketLcuLSoAdUDP | SocketCdSocSoAdUDP | Cyclic-100ms | 0x504001 | 200 | SteerWhlHeatgSts | SteerWhlHeatgStsAvlSts | 3 | 1119 | 1135 |  | Motolora MSB | Unsigned | 0 | 1 | 0 | 0x0: SeatClimaAvl_None 0x1: SeatClimaAvl_On 0x2: SeatClimaAvl_Off 0x3: SeatClimaAvl_Error 0x4: SeatClimaAvl_Functionallimit 0x5: SeatClimaAvl_Energylimit 0x6: SeatClimaAvl_Resvd1 0x7: SeatClimaAvl_Resvd2 | Steering Wheel Heating Available Status
LCUL | CCUSOCCD | LCULToCCUSOCCDEthSignalIPdu01 | SocketLcuLSoAdUDP | SocketCdSocSoAdUDP | Cyclic-100ms | 0x504001 | 200 | SteerWhlHeatgSts | SteerWhlHeatgStsActPwr | 8 | 1111 | 1135 |  | Motolora MSB | Unsigned | 0 | 1 | 0 |  | Steering Wheel Heating Actual Power
LCUL | CCUSOCCD | LCULToCCUSOCCDEthSignalIPdu01 | SocketLcuLSoAdUDP | SocketCdSocSoAdUDP | Cyclic-100ms | 0x504001 | 200 | SteerWhlHeatgSts | SteerWhlHeatgStsTEstimd | 11 | 1116 | 1135 |  | Motolora MSB | Unsigned | 400 | 0.1 | -40 |  | Steering Wheel Heating Actual Temperature
LCUL | CCUSOCCD | LCULToCCUSOCCDEthSignalIPdu01 | SocketLcuLSoAdUDP | SocketCdSocSoAdUDP | Cyclic-100ms | 0x504001 | 200 | TempFlapStsFrntLe | TempFlapStsFrntLeElecErr | 2 | 1132 | 1134 |  | Motolora MSB | Unsigned | 0 | 1 | 0 | 0x0: ElecErr_Normal 0x1: ElecErr_ShortToGroundOrOpenCircuit 0x2: ElecErr_ShortToBatt 0x3: ElecErr_Reserved | Compartment Front Left Area Temperature Flap Electrical Error
LCUL | CCUSOCCD | LCULToCCUSOCCDEthSignalIPdu01 | SocketLcuLSoAdUDP | SocketCdSocSoAdUDP | Cyclic-100ms | 0x504001 | 200 | TempFlapStsFrntLe | TempFlapStsFrntLeVoltErr | 2 | 1130 | 1134 |  | Motolora MSB | Unsigned | 0 | 1 | 0 | 0x0: VoltErr_Normal 0x1: VoltErr_UnderVolt 0x2: VoltErr_OverVolt 0x3: VoltErr_Reserved | Compartment Front Left Area Temperature Flap Voltage Error
LCUL | CCUSOCCD | LCULToCCUSOCCDEthSignalIPdu01 | SocketLcuLSoAdUDP | SocketCdSocSoAdUDP | Cyclic-100ms | 0x504001 | 200 | TempFlapStsFrntLe | TempFlapStsFrntLeActPosn | 10 | 1128 | 1134 |  | Motolora MSB | Unsigned | 0 | 0.1 | 0 |  | Compartment Front Left Area Temperature Flap Actual Position
LCUL | CCUSOCCD | LCULToCCUSOCCDEthSignalIPdu01 | SocketLcuLSoAdUDP | SocketCdSocSoAdUDP | Cyclic-100ms | 0x504001 | 200 | TempFlapStsFrntLe | TempFlapStsFrntLeDirSts | 2 | 1150 | 1134 |  | Motolora MSB | Unsigned | 0 | 1 | 0 | 0x0: MotDir_CW 0x1: MotDir_CCW 0x2: MotDir_Stop 0x3: MotDir_Reserved | Compartment Front Left Area Temperature Flap Running Direction
LCUL | CCUSOCCD | LCULToCCUSOCCDEthSignalIPdu01 | SocketLcuLSoAdUDP | SocketCdSocSoAdUDP | Cyclic-100ms | 0x504001 | 200 | TempFlapStsFrntLe | TempFlapStsFrntLeRunngSts | 2 | 1148 | 1134 |  | Motolora MSB | Unsigned | 0 | 1 | 0 | 0x0: MotRunngSts_Normal 0x1: MotRunngSts_Stop 0x2: MotRunngSts_Signalinvalid 0x3: MotRunngSts_Reserved | Compartment Front Left Area Temperature Flap Running Status
LCUL | CCUSOCCD | LCULToCCUSOCCDEthSignalIPdu01 | SocketLcuLSoAdUDP | SocketCdSocSoAdUDP | Cyclic-100ms | 0x504001 | 200 | TempFlapStsFrntLe | TempFlapStsFrntLeCalSts | 2 | 1146 | 1134 |  | Motolora MSB | Unsigned | 0 | 1 | 0 | 0x0: MotCalSts_Default 0x1: MotCalSts_Excuting 0x2: MotCalSts_Succeed 0x3: MotCalSts_Failed | Compartment Front Left Area Temperature Flap Calibration Status
LCUL | CCUSOCCD | LCULToCCUSOCCDEthSignalIPdu01 | SocketLcuLSoAdUDP | SocketCdSocSoAdUDP | Cyclic-100ms | 0x504001 | 200 | TempFlapStsFrntLe | TempFlapStsFrntLeBlkSts | 2 | 1144 | 1134 |  | Motolora MSB | Unsigned | 0 | 1 | 0 | 0x0: MotBlkSts_NoBlock 0x1: MotBlkSts_Block 0x2: MotBlkSts_Signalinvalid 0x3: MotBlkSts_Reserved | Compartment Front Left Area Temperature Flap Block Status
LCUL | CCUSOCCD | LCULToCCUSOCCDEthSignalIPdu01 | SocketLcuLSoAdUDP | SocketCdSocSoAdUDP | Cyclic-100ms | 0x504001 | 200 | TempFlapStsFrntLe | TempFlapStsFrntLeClrSts | 2 | 1158 | 1134 |  | Motolora MSB | Unsigned | 0 | 1 | 0 | 0x0: MotClrSts_Default 0x1: MotClrSts_Excuting 0x2: MotClrSts_Succeed 0x3: MotClrSts_Failed | Compartment Front Left Area Temperature Flap Clear Block Status
LCUL | CCUSOCCD | LCULToCCUSOCCDEthSignalIPdu01 | SocketLcuLSoAdUDP | SocketCdSocSoAdUDP | Cyclic-100ms | 0x504001 | 200 | TempFlapStsFrntLe | TempFlapStsFrntLeOverTemp | 1 | 1156 | 1134 |  | Motolora MSB | Unsigned | 0 | 1 | 0 | 0x0: MotOverTemp_Normal 0x1: MotOverTemp_OverTemp | Compartment Front Left Area Temperature Flap Over Temperature
LCUL | CCUSOCCD | LCULToCCUSOCCDEthSignalIPdu01 | SocketLcuLSoAdUDP | SocketCdSocSoAdUDP | Cyclic-100ms | 0x504001 | 200 | TempFlapStsFrntLe | TempFlapStsFrntLeURng | 9 | 1155 | 1134 |  | Motolora MSB | Unsigned | 0 | 0.1 | 0 |  | Compartment Front Left Area Temperature Flap Voltage Range
LCUL | CCUSOCCD | LCULToCCUSOCCDEthSignalIPdu01 | SocketLcuLSoAdUDP | SocketCdSocSoAdUDP | Cyclic-100ms | 0x504001 | 200 | TempFlapStsReLe | TempFlapStsReLeClrSts | 2 | 1162 | 1133 |  | Motolora MSB | Unsigned | 0 | 1 | 0 | 0x0: MotClrSts_Default 0x1: MotClrSts_Excuting 0x2: MotClrSts_Succeed 0x3: MotClrSts_Failed | Compartment Rear Left Area Temperature Flap Clear Block Status
LCUL | CCUSOCCD | LCULToCCUSOCCDEthSignalIPdu01 | SocketLcuLSoAdUDP | SocketCdSocSoAdUDP | Cyclic-100ms | 0x504001 | 200 | TempFlapStsReLe | TempFlapStsReLeURng | 9 | 1160 | 1133 |  | Motolora MSB | Unsigned | 0 | 0.1 | 0 |  | Compartment Rear Left Area Temperature Flap Voltage Range
LCUL | CCUSOCCD | LCULToCCUSOCCDEthSignalIPdu01 | SocketLcuLSoAdUDP | SocketCdSocSoAdUDP | Cyclic-100ms | 0x504001 | 200 | TempFlapStsReLe | TempFlapStsReLeCalSts | 2 | 1183 | 1133 |  | Motolora MSB | Unsigned | 0 | 1 | 0 | 0x0: MotCalSts_Default 0x1: MotCalSts_Excuting 0x2: MotCalSts_Succeed 0x3: MotCalSts_Failed | Compartment Rear Left Area Temperature Flap Calibration Status
LCUL | CCUSOCCD | LCULToCCUSOCCDEthSignalIPdu01 | SocketLcuLSoAdUDP | SocketCdSocSoAdUDP | Cyclic-100ms | 0x504001 | 200 | TempFlapStsReLe | TempFlapStsReLeRunngSts | 2 | 1181 | 1133 |  | Motolora MSB | Unsigned | 0 | 1 | 0 | 0x0: MotRunngSts_Normal 0x1: MotRunngSts_Stop 0x2: MotRunngSts_Signalinvalid 0x3: MotRunngSts_Reserved | Compartment Rear Left Area Temperature Flap Running Status
LCUL | CCUSOCCD | LCULToCCUSOCCDEthSignalIPdu01 | SocketLcuLSoAdUDP | SocketCdSocSoAdUDP | Cyclic-100ms | 0x504001 | 200 | TempFlapStsReLe | TempFlapStsReLeOverTemp | 1 | 1179 | 1133 |  | Motolora MSB | Unsigned | 0 | 1 | 0 | 0x0: MotOverTemp_Normal 0x1: MotOverTemp_OverTemp | Compartment Rear Left Area Temperature Flap Over Temperature
LCUL | CCUSOCCD | LCULToCCUSOCCDEthSignalIPdu01 | SocketLcuLSoAdUDP | SocketCdSocSoAdUDP | Cyclic-100ms | 0x504001 | 200 | TempFlapStsReLe | TempFlapStsReLeElecErr | 2 | 1178 | 1133 |  | Motolora MSB | Unsigned | 0 | 1 | 0 | 0x0: ElecErr_Normal 0x1: ElecErr_ShortToGroundOrOpenCircuit 0x2: ElecErr_ShortToBatt 0x3: ElecErr_Reserved | Compartment Rear Left Area Temperature Flap Electrical Error
LCUL | CCUSOCCD | LCULToCCUSOCCDEthSignalIPdu01 | SocketLcuLSoAdUDP | SocketCdSocSoAdUDP | Cyclic-100ms | 0x504001 | 200 | TempFlapStsReLe | TempFlapStsReLeVoltErr | 2 | 1176 | 1133 |  | Motolora MSB | Unsigned | 0 | 1 | 0 | 0x0: VoltErr_Normal 0x1: VoltErr_UnderVolt 0x2: VoltErr_OverVolt 0x3: VoltErr_Reserved | Compartment Rear Left Area Temperature Flap Voltage Error
LCUL | CCUSOCCD | LCULToCCUSOCCDEthSignalIPdu01 | SocketLcuLSoAdUDP | SocketCdSocSoAdUDP | Cyclic-100ms | 0x504001 | 200 | TempFlapStsReLe | TempFlapStsReLeDirSts | 2 | 1190 | 1133 |  | Motolora MSB | Unsigned | 0 | 1 | 0 | 0x0: MotDir_CW 0x1: MotDir_CCW 0x2: MotDir_Stop 0x3: MotDir_Reserved | Compartment Rear Left Area Temperature Flap Running Direction
LCUL | CCUSOCCD | LCULToCCUSOCCDEthSignalIPdu01 | SocketLcuLSoAdUDP | SocketCdSocSoAdUDP | Cyclic-100ms | 0x504001 | 200 | TempFlapStsReLe | TempFlapStsReLeBlkSts | 2 | 1188 | 1133 |  | Motolora MSB | Unsigned | 0 | 1 | 0 | 0x0: MotBlkSts_NoBlock 0x1: MotBlkSts_Block 0x2: MotBlkSts_Signalinvalid 0x3: MotBlkSts_Reserved | Compartment Rear Left Area Temperature Flap Block Status
LCUL | CCUSOCCD | LCULToCCUSOCCDEthSignalIPdu01 | SocketLcuLSoAdUDP | SocketCdSocSoAdUDP | Cyclic-100ms | 0x504001 | 200 | TempFlapStsReLe | TempFlapStsReLeActPosn | 10 | 1186 | 1133 |  | Motolora MSB | Unsigned | 0 | 0.1 | 0 |  | Compartment Rear Left Area Temperature Flap Actual Position
LCUL | CCUSOCCD | LCULToCCUSOCCDEthSignalIPdu01 | SocketLcuLSoAdUDP | SocketCdSocSoAdUDP | Cyclic-100ms | 0x504001 | 200 |  | TowBarDrvrPosn | 7 | 1192 |  | 1284 | Motolora MSB | Unsigned | 0 | 1 | 0 |  | Tow Bar Driver Position
LCUL | CCUSOCCD | LCULToCCUSOCCDEthSignalIPdu01 | SocketLcuLSoAdUDP | SocketCdSocSoAdUDP | Cyclic-100ms | 0x504001 | 200 |  | TowBarDrvrSts | 3 | 1201 |  | 1283 | Motolora MSB | Unsigned | 0 | 1 | 0 | 0x0: TowBarDrvrStsType_Invalid 0x1: TowBarDrvrStsType_FoldPosn 0x2: TowBarDrvrStsType_UnflodPosn 0x3: TowBarDrvrStsType_MovgToFold 0x4: TowBarDrvrStsType_MovgToUnfold 0x5: TowBarDrvrStsType_Err | Tow Bar Driver Status
LCUL | CCUSOCCD | LCULToCCUSOCCDEthSignalIPdu01 | SocketLcuLSoAdUDP | SocketCdSocSoAdUDP | Cyclic-100ms | 0x504001 | 200 | TowBarHallSnsrFlt | TowBarHallSnsrFltHallAFlt | 2 | 1214 | 1282 |  | Motolora MSB | Unsigned | 0 | 1 | 0 | 0x0: Flt_Initial 0x1: Flt_NoFault 0x2: Flt_Fault | Hall Sensor A Fault
LCUL | CCUSOCCD | LCULToCCUSOCCDEthSignalIPdu01 | SocketLcuLSoAdUDP | SocketCdSocSoAdUDP | Cyclic-100ms | 0x504001 | 200 | TowBarHallSnsrFlt | TowBarHallSnsrFltHallOutpFlt | 2 | 1212 | 1282 |  | Motolora MSB | Unsigned | 0 | 1 | 0 | 0x0: Flt_Initial 0x1: Flt_NoFault 0x2: Flt_Fault | Hall Sensor Output Fault
LCUL | CCUSOCCD | LCULToCCUSOCCDEthSignalIPdu01 | SocketLcuLSoAdUDP | SocketCdSocSoAdUDP | Cyclic-100ms | 0x504001 | 200 | TowBarHallSnsrFlt | TowBarHallSnsrFltHallBFlt | 2 | 1210 | 1282 |  | Motolora MSB | Unsigned | 0 | 1 | 0 | 0x0: Flt_Initial 0x1: Flt_NoFault 0x2: Flt_Fault | Hall Sensor B Fault
LCUL | CCUSOCCD | LCULToCCUSOCCDEthSignalIPdu01 | SocketLcuLSoAdUDP | SocketCdSocSoAdUDP | Cyclic-100ms | 0x504001 | 200 | TowBarMotFlt | TowBarMotFltMotOverCurrent | 2 | 1208 | 1281 |  | Motolora MSB | Unsigned | 0 | 1 | 0 | 0x0: Flt_Initial 0x1: Flt_NoFault 0x2: Flt_Fault | Motor Over Current
LCUL | CCUSOCCD | LCULToCCUSOCCDEthSignalIPdu01 | SocketLcuLSoAdUDP | SocketCdSocSoAdUDP | Cyclic-100ms | 0x504001 | 200 | TowBarMotFlt | TowBarMotFltMotShoCircGND | 2 | 1220 | 1281 |  | Motolora MSB | Unsigned | 0 | 1 | 0 | 0x0: Flt_Initial 0x1: Flt_NoFault 0x2: Flt_Fault | Motor Short Circuit GND
LCUL | CCUSOCCD | LCULToCCUSOCCDEthSignalIPdu01 | SocketLcuLSoAdUDP | SocketCdSocSoAdUDP | Cyclic-100ms | 0x504001 | 200 | TowBarMotFlt | TowBarMotFltTmrFlt | 2 | 1218 | 1281 |  | Motolora MSB | Unsigned | 0 | 1 | 0 | 0x0: Flt_Initial 0x1: Flt_NoFault 0x2: Flt_Fault | Timer Fault
LCUL | CCUSOCCD | LCULToCCUSOCCDEthSignalIPdu01 | SocketLcuLSoAdUDP | SocketCdSocSoAdUDP | Cyclic-100ms | 0x504001 | 200 | TowBarMotFlt | TowBarMotFltMotShoCircBatt | 2 | 1216 | 1281 |  | Motolora MSB | Unsigned | 0 | 1 | 0 | 0x0: Flt_Initial 0x1: Flt_NoFault 0x2: Flt_Fault | Motor Short Circuit Battery
LCUL | CCUSOCCD | LCULToCCUSOCCDEthSignalIPdu01 | SocketLcuLSoAdUDP | SocketCdSocSoAdUDP | Cyclic-100ms | 0x504001 | 200 | TowBarMotFlt | TowBarMotFltMotOpenCirc | 2 | 1230 | 1281 |  | Motolora MSB | Unsigned | 0 | 1 | 0 | 0x0: Flt_Initial 0x1: Flt_NoFault 0x2: Flt_Fault | Motor Open Circuit
LCUL | CCUSOCCD | LCULToCCUSOCCDEthSignalIPdu01 | SocketLcuLSoAdUDP | SocketCdSocSoAdUDP | Cyclic-100ms | 0x504001 | 200 |  | TrlrElecCnctSts | 1 | 1228 |  | 1280 | Motolora MSB | Unsigned | 0 | 1 | 0 | 0x0: YesNo2_No 0x1: YesNo2_Yes | Trailer Connection Status
LCUL | CCUSOCCD | LCULToCCUSOCCDEthSignalIPdu01 | SocketLcuLSoAdUDP | SocketCdSocSoAdUDP | Cyclic-100ms | 0x504001 | 200 |  | TrlrMntnNotice | 1 | 1227 |  | 1299 | Motolora MSB | Boolean | 0 | 1 | 0 | 0x0: Boolean_FALSE 0x1: Boolean_TRUE | Trailer Maintenance Notice
LCUL | CCUSOCCD | LCULToCCUSOCCDEthSignalIPdu01 | SocketLcuLSoAdUDP | SocketCdSocSoAdUDP | Cyclic-100ms | 0x504001 | 200 |  | URawLCU1 | 9 | 1226 |  | 1298 | Motolora MSB | Unsigned | 0 | 0.1 | 0 |  | Voltage
LCUL | CCUSOCCD | LCULToCCUSOCCDEthSignalIPdu01 | SocketLcuLSoAdUDP | SocketCdSocSoAdUDP | Cyclic-100ms | 0x504001 | 200 |  | URawPNG1KL30A | 9 | 1233 |  | 1297 | Motolora MSB | Unsigned | 0 | 0.1 | 0 |  | Voltage
LCUL | CCUSOCCD | LCULToCCUSOCCDEthSignalIPdu01 | SocketLcuLSoAdUDP | SocketCdSocSoAdUDP | Cyclic-100ms | 0x504001 | 200 |  | URawPNG1KL30B | 9 | 1240 |  | 1296 | Motolora MSB | Unsigned | 0 | 0.1 | 0
LCUL | CCUSOCCD | LCULToCCUSOCCDEthSignalIPdu01 | SocketLcuLSoAdUDP | SocketCdSocSoAdUDP | Cyclic-100ms | 0x504001 | 200 |  | URawRML | 9 | 1263 |  | 1311 | Motolora MSB | Unsigned | 0 | 0.1 | 0 |  | Voltage
LCUL | CCUSOCCD | LCULToCCUSOCCDEthSignalIPdu01 | SocketLcuLSoAdUDP | SocketCdSocSoAdUDP | Cyclic-100ms | 0x504001 | 200 |  | URawWMM | 9 | 1270 |  | 1310 | Motolora MSB | Unsigned | 0 | 0.1 | 0 |  | Voltage
LCUL | CCUSOCCD | LCULToCCUSOCCDEthSignalIPdu01 | SocketLcuLSoAdUDP | SocketCdSocSoAdUDP | Cyclic-100ms | 0x504001 | 200 |  | WinLockAutoClsEnableSts | 2 | 1277 |  | 1309 | Motolora MSB | Unsigned | 0 | 1 | 0 | 0x0: EnableDisable3_Invalid 0x1: EnableDisable3_Disabled 0x2: EnableDisable3_Enabled | Request On Auto Close Window When Lock
LCUL | CCUSOCCD | LCULToCCUSOCCDEthSignalIPdu01 | SocketLcuLSoAdUDP | SocketCdSocSoAdUDP | Cyclic-100ms | 0x504001 | 200 |  | WinRainAutoClsEnableSts | 2 | 1275 |  | 1308 | Motolora MSB | Unsigned | 0 | 1 | 0 | 0x0: EnableDisable3_Invalid 0x1: EnableDisable3_Disabled 0x2: EnableDisable3_Enabled | Status On Auto Close Window When Rain
LCUL | CCUSOCCD | LCULToCCUSOCCDEthSignalIPdu01 | SocketLcuLSoAdUDP | SocketCdSocSoAdUDP | Cyclic-100ms | 0x504001 | 200 |  | WipgAutFrntMod | 2 | 1273 |  | 1307 | Motolora MSB | Unsigned | 0 | 1 | 0 | 0x0: WipgAutFrntMod_Off 0x1: WipgAutFrntMod_ImdMod 0x2: WipgAutFrntMod_Intlmod 0x3: WipgAutFrntMod_ContnsMod | Information regarding rain sensor operational mode
LCUL | CCUSOCCD | LCULToCCUSOCCDEthSignalIPdu01 | SocketLcuLSoAdUDP | SocketCdSocSoAdUDP | Cyclic-100ms | 0x504001 | 200 |  | WiprActv | 1 | 1287 |  | 1306 | Motolora MSB | Unsigned | 0 | 1 | 0 | 0x0: OnOff1_Off 0x1: OnOff1_On | From WMM,the front wiper is activated
LCUL | CCUSOCCD | LCULToCCUSOCCDEthSignalIPdu01 | SocketLcuLSoAdUDP | SocketCdSocSoAdUDP | Cyclic-100ms | 0x504001 | 200 |  | WiprInPosnForSrv | 1 | 1286 |  | 1305 | Motolora MSB | Unsigned | 0 | 1 | 0 | 0x0: OnOff1_Off 0x1: OnOff1_On | the service position feedback of the WMM
LCUL | CCUSOCCD | LCULToCCUSOCCDEthSignalIPdu01 | SocketLcuLSoAdUDP | SocketCdSocSoAdUDP | Cyclic-100ms | 0x504001 | 200 |  | WiprInWipgAr | 1 | 1285 |  | 1304 | Motolora MSB | Unsigned | 0 | 1 | 0 | 0x0: OnOff1_Off 0x1: OnOff1_On | From WMM,the front wiper crank is in the wipering area or not
LCUL | CCUSOCCD | LCULToCCUSOCCDEthSignalIPdu01 | SocketLcuLSoAdUDP | SocketCdSocSoAdUDP | Cyclic-100ms | 0x504001 | 200 |  | WshngCycActv | 1 | 1302 |  | 1317 | Motolora MSB | Unsigned | 0 | 1 | 0 | 0x0: OnOff1_Off 0x1: OnOff1_On | From WMM,washing activation lead to activation of the wiper linkage function.
LCUL | CCUSOCCD | LCULToCCUSOCCDEthSignalIPdu01 | SocketLcuLSoAdUDP | SocketCdSocSoAdUDP | Cyclic-100ms | 0x504001 | 200 | VentAirTEstimdFrntLe | VentAirTEstimdFrntLeFootT | 13 | 1407 | 1409 |  | Motolora MSB | Unsigned | 2560 | 0.1 | -256 |  | Front Left Foot Air Temperature
LCUL | CCUSOCCD | LCULToCCUSOCCDEthSignalIPdu01 | SocketLcuLSoAdUDP | SocketCdSocSoAdUDP | Cyclic-100ms | 0x504001 | 200 | VentAirTEstimdFrntLe | VentAirTEstimdFrntLeFaceT | 13 | 1391 | 1409 |  | Motolora MSB | Unsigned | 2560 | 0.1 | -256 |  | Front Left Face Air Temperature
LCUL | CCUSOCCD | LCULToCCUSOCCDEthSignalIPdu01 | SocketLcuLSoAdUDP | SocketCdSocSoAdUDP | Cyclic-100ms | 0x504001 | 200 | VentAirTEstimdFrntLe | VentAirTEstimdFrntLeFaceTQf | 1 | 1394 | 1409 |  | Motolora MSB | Unsigned | 1 | 1 | 0 | 0x0: HVACTempQf_SnsrDataNotOk 0x1: HVACTempQf_SnsrDataOk | Front Left Face Air Temperature Quality Flag
LCUL | CCUSOCCD | LCULToCCUSOCCDEthSignalIPdu01 | SocketLcuLSoAdUDP | SocketCdSocSoAdUDP | Cyclic-100ms | 0x504001 | 200 | VentAirTEstimdFrntLe | VentAirTEstimdFrntLeFootTQf | 1 | 1410 | 1409 |  | Motolora MSB | Unsigned | 1 | 1 | 0 | 0x0: HVACTempQf_SnsrDataNotOk 0x1: HVACTempQf_SnsrDataOk | Front Left Foot Air Temperature Quality Flag
LCUL | CCUSOCCD | LCULToCCUSOCCDEthSignalIPdu01 | SocketLcuLSoAdUDP | SocketCdSocSoAdUDP | Cyclic-100ms | 0x504001 | 200 |  | RearWshrSts | 1 | 1325 |  | 1324 | Motolora MSB | Unsigned | 0 | 1 | 0 | 0x0: OnOff1_Off 0x1: OnOff1_On | rear washer status
LCUL | CCUSOCCD | LCULToCCUSOCCDEthSignalIPdu01 | SocketLcuLSoAdUDP | SocketCdSocSoAdUDP | Cyclic-100ms | 0x504001 | 200 | SunHumSnsrErr | SunHumSnsrErrSolarSnsr | 1 | 1322 | 1321 |  | Motolora MSB | Unsigned | 0 | 1 | 0 | 0x0: Err1_NoErr 0x1: Err1_Err | Solar Sensor Error
LCUL | CCUSOCCD | LCULToCCUSOCCDEthSignalIPdu01 | SocketLcuLSoAdUDP | SocketCdSocSoAdUDP | Cyclic-100ms | 0x504001 | 200 | SunHumSnsrErr | SunHumSnsrErrRelHumSnsr | 1 | 1323 | 1321 |  | Motolora MSB | Unsigned | 0 | 1 | 0 | 0x0: Err1_NoErr 0x1: Err1_Err | Relative Humidity Sensor Error
LCUL | CCUSOCCD | LCULToCCUSOCCDEthSignalIPdu01 | SocketLcuLSoAdUDP | SocketCdSocSoAdUDP | Cyclic-100ms | 0x504001 | 200 | VentAirTEstimdReLe | VentAirTEstimdReLeFootTQf | 1 | 1442 | 1441 |  | Motolora MSB | Unsigned | 1 | 1 | 0 | 0x0: HVACTempQf_SnsrDataNotOk 0x1: HVACTempQf_SnsrDataOk | Rear Left Foot Air Temperature Quality Flag
LCUL | CCUSOCCD | LCULToCCUSOCCDEthSignalIPdu01 | SocketLcuLSoAdUDP | SocketCdSocSoAdUDP | Cyclic-100ms | 0x504001 | 200 | VentAirTEstimdReLe | VentAirTEstimdReLeFootT | 13 | 1439 | 1441 |  | Motolora MSB | Unsigned | 2560 | 0.1 | -256 |  | Rear Left Foot Air Temperature
LCUL | CCUSOCCD | LCULToCCUSOCCDEthSignalIPdu01 | SocketLcuLSoAdUDP | SocketCdSocSoAdUDP | Cyclic-100ms | 0x504001 | 200 | VentAirTEstimdReLe | VentAirTEstimdReLeFaceTQf | 1 | 1426 | 1441 |  | Motolora MSB | Unsigned | 1 | 1 | 0 | 0x0: HVACTempQf_SnsrDataNotOk 0x1: HVACTempQf_SnsrDataOk | Rear Left Face Air Temperature Quality Flag
LCUL | CCUSOCCD | LCULToCCUSOCCDEthSignalIPdu01 | SocketLcuLSoAdUDP | SocketCdSocSoAdUDP | Cyclic-100ms | 0x504001 | 200 | VentAirTEstimdReLe | VentAirTEstimdReLeFaceT | 13 | 1423 | 1441 |  | Motolora MSB | Unsigned | 2560 | 0.1 | -256 |  | Rear Left Face Air Temperature
LCUL | CCUSOCCD | LCULToCCUSOCCDEthSignalIPdu01 | SocketLcuLSoAdUDP | SocketCdSocSoAdUDP | Cyclic-100ms | 0x504001 | 200 |  | FrntWshrSts | 1 | 1327 |  | 1326 | Motolora MSB | Unsigned | 0 | 1 | 0 | 0x0: OnOff1_Off 0x1: OnOff1_On | Front Washer Status
LCUL | CCUSOCCD | LCULToCCUSOCCDEthSignalIPdu01 | SocketLcuLSoAdUDP | SocketCdSocSoAdUDP | Cyclic-100ms | 0x504001 | 200 | SunHumEstimd | SunHumEstimdSolarIntenLeQf | 1 | 1338 | 1380 |  | Motolora MSB | Unsigned | 1 | 1 | 0 | 0x0: HVACTempQf_SnsrDataNotOk 0x1: HVACTempQf_SnsrDataOk | Left Side Solar Intensity Quality Flag
LCUL | CCUSOCCD | LCULToCCUSOCCDEthSignalIPdu01 | SocketLcuLSoAdUDP | SocketCdSocSoAdUDP | Cyclic-100ms | 0x504001 | 200 | SunHumEstimd | SunHumEstimdSolarIntenRiQf | 1 | 1336 | 1380 |  | Motolora MSB | Unsigned | 1 | 1 | 0 | 0x0: HVACTempQf_SnsrDataNotOk 0x1: HVACTempQf_SnsrDataOk | Right Side Solar Intensity Quality Flag
LCUL | CCUSOCCD | LCULToCCUSOCCDEthSignalIPdu01 | SocketLcuLSoAdUDP | SocketCdSocSoAdUDP | Cyclic-100ms | 0x504001 | 200 | SunHumEstimd | SunHumEstimdFrntWindRelHum | 8 | 1351 | 1380 |  | Motolora MSB | Unsigned | 80 | 0.5 | 0 |  | Front Windscreen Relative Humidity
LCUL | CCUSOCCD | LCULToCCUSOCCDEthSignalIPdu01 | SocketLcuLSoAdUDP | SocketCdSocSoAdUDP | Cyclic-100ms | 0x504001 | 200 | SunHumEstimd | SunHumEstimdFrntWindT | 11 | 1375 | 1380 |  | Motolora MSB | Unsigned | 650 | 0.1 | -40 |  | Front Windscreen Temperature
LCUL | CCUSOCCD | LCULToCCUSOCCDEthSignalIPdu01 | SocketLcuLSoAdUDP | SocketCdSocSoAdUDP | Cyclic-100ms | 0x504001 | 200 | SunHumEstimd | SunHumEstimdFrntWindDewT | 11 | 1335 | 1380 |  | Motolora MSB | Unsigned | 600 | 0.1 | -40 |  | Front Windscreen Dew Point Temperature
LCUL | CCUSOCCD | LCULToCCUSOCCDEthSignalIPdu01 | SocketLcuLSoAdUDP | SocketCdSocSoAdUDP | Cyclic-100ms | 0x504001 | 200 | SunHumEstimd | SunHumEstimdFrntWindRelHumQf | 1 | 1339 | 1380 |  | Motolora MSB | Unsigned | 1 | 1 | 0 | 0x0: HVACTempQf_SnsrDataNotOk 0x1: HVACTempQf_SnsrDataOk | Front Windscreen Relative Humidity Quality Flag
LCUL | CCUSOCCD | LCULToCCUSOCCDEthSignalIPdu01 | SocketLcuLSoAdUDP | SocketCdSocSoAdUDP | Cyclic-100ms | 0x504001 | 200 | SunHumEstimd | SunHumEstimdFrntWindDewTQf | 1 | 1340 | 1380 |  | Motolora MSB | Unsigned | 1 | 1 | 0 | 0x0: HVACTempQf_SnsrDataNotOk 0x1: HVACTempQf_SnsrDataOk | Front Windscreen Dew Point Temperature Quality Flag
LCUL | CCUSOCCD | LCULToCCUSOCCDEthSignalIPdu01 | SocketLcuLSoAdUDP | SocketCdSocSoAdUDP | Cyclic-100ms | 0x504001 | 200 | SunHumEstimd | SunHumEstimdSolarIntenLe | 8 | 1359 | 1380 |  | Motolora MSB | Unsigned | 0 | 5 | 0 |  | Left Side Solar Intensity
LCUL | CCUSOCCD | LCULToCCUSOCCDEthSignalIPdu01 | SocketLcuLSoAdUDP | SocketCdSocSoAdUDP | Cyclic-100ms | 0x504001 | 200 | SunHumEstimd | SunHumEstimdSolarIntenRi | 8 | 1367 | 1380 |  | Motolora MSB | Unsigned | 0 | 5 | 0 |  | Right Side Solar Intensity
LCUL | CCUSOCCD | LCULToCCUSOCCDEthSignalIPdu01 | SocketLcuLSoAdUDP | SocketCdSocSoAdUDP | Cyclic-100ms | 0x504001 | 200 | SunHumEstimd | SunHumEstimdFrntWindTQf | 1 | 1337 | 1380 |  | Motolora MSB | Unsigned | 1 | 1 | 0 | 0x0: HVACTempQf_SnsrDataNotOk 0x1: HVACTempQf_SnsrDataOk | Front Windscreen Temperature Quality Flag
LCUL | CCUSOCCD | LCULToCCUSOCCDEthSignalIPdu01 | SocketLcuLSoAdUDP | SocketCdSocSoAdUDP | Cyclic-100ms | 0x504001 | 200 |  | WshrLvrPosnSafe | 2 | 1455 |  | 1453 | Motolora MSB | Unsigned | 0 | 1 | 0 | 0x0: OnOffCrit1_NotVld1 0x1: OnOffCrit1_Off 0x2: OnOffCrit1_On 0x3: OnOffCrit1_NotVld2 | the front washing activation state,with functional safety.
LCUL | CCUSOCCD | LCULToCCUSOCCDEthSignalIPdu01 | SocketLcuLSoAdUDP | SocketCdSocSoAdUDP | Cyclic-100ms | 0x504001 | 200 | WshrMotFailr | WshrMotFailrOpenCirc | 1 | 1379 | 1376 |  | Motolora MSB | Unsigned | 0 | 1 | 0 | 0x0: FailrNoFailr1_NoFailr 0x1: FailrNoFailr1_Failr | the open-circuit fault of the washing motor
LCUL | CCUSOCCD | LCULToCCUSOCCDEthSignalIPdu01 | SocketLcuLSoAdUDP | SocketCdSocSoAdUDP | Cyclic-100ms | 0x504001 | 200 | WshrMotFailr | WshrMotFailrShoCircToBatt | 1 | 1378 | 1376 |  | Motolora MSB | Unsigned | 0 | 1 | 0 | 0x0: FailrNoFailr1_NoFailr 0x1: FailrNoFailr1_Failr | the short to batt fault of the washing motor
LCUL | CCUSOCCD | LCULToCCUSOCCDEthSignalIPdu01 | SocketLcuLSoAdUDP | SocketCdSocSoAdUDP | Cyclic-100ms | 0x504001 | 200 | WshrMotFailr | WshrMotFailrShoCircToGND | 1 | 1377 | 1376 |  | Motolora MSB | Unsigned | 0 | 1 | 0 | 0x0: FailrNoFailr1_NoFailr 0x1: FailrNoFailr1_Failr | the short to GND fault of the washing motor
LCUL | CCUSOCCD | LCULToCCUSOCCDEthSignalIPdu01 | SocketLcuLSoAdUDP | SocketCdSocSoAdUDP | Cyclic-100ms | 0x504001 | 200 |  | TowBarMotBlk | 1 | 1450 |  | 1449 | Motolora MSB | Unsigned | 0 | 1 | 0 | 0x0: NoYes1_No 0x1: NoYes1_Yes | Tow Bar Motor Block
LCUL | CCUSOCCD | LCULToCCUSOCCDEthSignalIPdu01 | SocketLcuLSoAdUDP | SocketCdSocSoAdUDP | Cyclic-100ms | 0x504001 | 200 |  | RLDoorOpenTrigSrc | 4 | 1459 |  | 1451 | Motolora MSB | Unsigned | 0 | 1 | 0 | 0x0: DoorCtrlTriSrc_NoTrigSrc 0x1: DoorCtrlTriSrc_InsdSwt 0x2: DoorCtrlTriSrc_OutdSwt 0x3: DoorCtrlTriSrc_NFC 0x4: DoorCtrlTriSrc_Aproch 0x5: DoorCtrlTriSrc_OutdCtrl 0x6: DoorCtrlTriSrc_InsdCtrl 0x7: DoorCtrlTriSrc_Resd1 0x8: DoorCtrlTriSrc_Resd2 0x9: DoorCtrlTriSrc_Resd3 | trigger source of power side door open
LCUL | CCUSOCCD | LCULToCCUSOCCDEthSignalIPdu01 | SocketLcuLSoAdUDP | SocketCdSocSoAdUDP | Cyclic-100ms | 0x504001 | 200 |  | WiprInPrkgPosnLo | 1 | 1448 |  | 1440 | Motolora MSB | Unsigned | 0 | 1 | 0 | 0x0: OnOff1_Off 0x1: OnOff1_On | the front wiper is in the park position or not,from WMM
LCUL | CCUSOCCD | LCULToCCUSOCCDEthSignalIPdu01 | SocketLcuLSoAdUDP | SocketCdSocSoAdUDP | Cyclic-100ms | 0x504001 | 200 |  | FLDoorOpenTrigSrc | 4 | 1463 |  | 1452 | Motolora MSB | Unsigned | 0 | 1 | 0 | 0x0: DoorCtrlTriSrc_NoTrigSrc 0x1: DoorCtrlTriSrc_InsdSwt 0x2: DoorCtrlTriSrc_OutdSwt 0x3: DoorCtrlTriSrc_NFC 0x4: DoorCtrlTriSrc_Aproch 0x5: DoorCtrlTriSrc_OutdCtrl 0x6: DoorCtrlTriSrc_InsdCtrl 0x7: DoorCtrlTriSrc_Resd1 0x8: DoorCtrlTriSrc_Resd2 0x9: DoorCtrlTriSrc_Resd3 | trigger source of power side door open
LCUL | CCUSOCCD | LCULToCCUSOCCDEthSignalIPdu01 | SocketLcuLSoAdUDP | SocketCdSocSoAdUDP | Cyclic-100ms | 0x504001 | 200 | ActvReSplrSts | ActvReSplrStsAvlStsForConLockg | 1 | 1470 | 1408 |  | Motolora MSB | Unsigned | 0 | 1 | 0 | 0x0: AvlStsForConLockg_NotAvl 0x1: AvlStsForConLockg_Avl | ActiveWing Controlled by CenLockg
LCUL | CCUSOCCD | LCULToCCUSOCCDEthSignalIPdu01 | SocketLcuLSoAdUDP | SocketCdSocSoAdUDP | Cyclic-100ms | 0x504001 | 200 | ActvReSplrSts | ActvReSplrStsCtrldSts2 | 2 | 1469 | 1408 |  | Motolora MSB | Unsigned | 0 | 1 | 0 | 0x0: CtrldSts2_NotCtrld 0x1: CtrldSts2_CtrldByCDC 0x2: CtrldSts2_CtrldByCenLockg | The Trigger Souce of Active Wing
LCUL | CCUSOCCD | LCULToCCUSOCCDEthSignalIPdu01 | SocketLcuLSoAdUDP | SocketCdSocSoAdUDP | Cyclic-100ms | 0x504001 | 200 | ActvReSplrSts | ActvReSplrStsNotAvlEve | 4 | 1467 | 1408 |  | Motolora MSB | Unsigned | 0 | 1 | 0 | 0x0: NotAvlEve_No 0x1: NotAvlEve_CarMod 0x2: NotAvlEve_UsgMod 0x3: NotAvlEve_MotBlk 0x4: NotAvlEve_IceBreak 0x5: NotAvlEve_Tr 0x6: NotAvlEve_Trlr 0x7: NotAvlEve_SysErr 0x8: NotAvlEve_Reserve2 0x9: NotAvlEve_Reserve3 | The Reason why ActiveWing cannot used
LCUL | CCUSOCCD | LCULToCCUSOCCDEthSignalIPdu01 | SocketLcuLSoAdUDP | SocketCdSocSoAdUDP | Cyclic-100ms | 0x504001 | 200 | ActvReSplrSts | ActvReSplrStsAvlStsForCDC | 1 | 1471 | 1408 |  | Motolora MSB | Unsigned | 0 | 1 | 0 | 0x0: AvlStsForCDC_NotAvl 0x1: AvlStsForCDC_Avl | ActiveWing Controlled by CDC
LCUL | CCUSOCCD | LCULToCCUSOCCDEthSignalIPdu05 | SocketLcuLSoAdUDP | SocketCdSocSoAdUDP | Cyclic-30ms | 0x504005 | 8 | DrvStsOfTrlrLePositionLampRear | DrvStsOfTrlrLePositionLampRearLightErrorCode | 8 | 7 | 35 |  | Motolora MSB | Unsigned | 0 | 1 | 0 | 0x0: LightErrorCode_ChipError 0x1: LightErrorCode_ShortError 0x2: LightErrorCode_OpenError 0xFF: LightErrorCode_NoneError | Light Error Code
LCUL | CCUSOCCD | LCULToCCUSOCCDEthSignalIPdu05 | SocketLcuLSoAdUDP | SocketCdSocSoAdUDP | Cyclic-30ms | 0x504005 | 8 | DrvStsOfTrlrLePositionLampRear | DrvStsOfTrlrLePositionLampRearLightSts | 4 | 15 | 35 |  | Motolora MSB | Unsigned | 0 | 1 | 0 | 0x0: LightSts_Off 0x1: LightSts_On 0x2: LightSts_Error 0x3: LightSts_Reserved | Light Status
LCUL | CCUSOCCD | LCULToCCUSOCCDEthSignalIPdu05 | SocketLcuLSoAdUDP | SocketCdSocSoAdUDP | Cyclic-30ms | 0x504005 | 8 | DrvStsOfTrlrRearFogLamp | DrvStsOfTrlrRearFogLampLightSts | 4 | 11 | 34 |  | Motolora MSB | Unsigned | 0 | 1 | 0 | 0x0: LightSts_Off 0x1: LightSts_On 0x2: LightSts_Error 0x3: LightSts_Reserved | Light Status
LCUL | CCUSOCCD | LCULToCCUSOCCDEthSignalIPdu05 | SocketLcuLSoAdUDP | SocketCdSocSoAdUDP | Cyclic-30ms | 0x504005 | 8 | DrvStsOfTrlrRearFogLamp | DrvStsOfTrlrRearFogLampLightErrorCode | 8 | 23 | 34 |  | Motolora MSB | Unsigned | 0 | 1 | 0 | 0x0: LightErrorCode_ChipError 0x1: LightErrorCode_ShortError 0x2: LightErrorCode_OpenError 0xFF: LightErrorCode_NoneError | Light Error Code
LCUL | CCUSOCCD | LCULToCCUSOCCDEthSignalIPdu05 | SocketLcuLSoAdUDP | SocketCdSocSoAdUDP | Cyclic-30ms | 0x504005 | 8 | DrvStsOfTrlrRiPositionLampRear | DrvStsOfTrlrRiPositionLampRearLightSts | 4 | 39 | 33 |  | Motolora MSB | Unsigned | 0 | 1 | 0 | 0x0: LightSts_Off 0x1: LightSts_On 0x2: LightSts_Error 0x3: LightSts_Reserved | Light Status
LCUL | CCUSOCCD | LCULToCCUSOCCDEthSignalIPdu05 | SocketLcuLSoAdUDP | SocketCdSocSoAdUDP | Cyclic-30ms | 0x504005 | 8 | DrvStsOfTrlrRiPositionLampRear | DrvStsOfTrlrRiPositionLampRearLightErrorCode | 8 | 31 | 33 |  | Motolora MSB | Unsigned | 0 | 1 | 0 | 0x0: LightErrorCode_ChipError 0x1: LightErrorCode_ShortError 0x2: LightErrorCode_OpenError 0xFF: LightErrorCode_NoneError | Light Error Code
LCUL | CCUSOCCD | LCULToCCUSOCCDEthSignalIPdu08 | SocketLcuLSoAdUDP | SocketCdSocSoAdUDP | Cyclic-50ms | 0x504008 | 128 | BackLiLocDrvrSideDrvSts | BackLiLocDrvrSideDrvStsLightSts | 4 | 15 | 20 |  | Motolora MSB | Unsigned | 0 | 1 | 0 | 0x0: LightSts_Off 0x1: LightSts_On 0x2: LightSts_Error 0x3: LightSts_Reserved | light status
LCUL | CCUSOCCD | LCULToCCUSOCCDEthSignalIPdu08 | SocketLcuLSoAdUDP | SocketCdSocSoAdUDP | Cyclic-50ms | 0x504008 | 128 | BackLiLocDrvrSideDrvSts | BackLiLocDrvrSideDrvStsLiPerc | 7 | 11 | 20 |  | Motolora MSB | Unsigned | 0 | 1 | 0 |  | brightness percent
LCUL | CCUSOCCD | LCULToCCUSOCCDEthSignalIPdu08 | SocketLcuLSoAdUDP | SocketCdSocSoAdUDP | Cyclic-50ms | 0x504008 | 128 | BackLiLocDrvrSideDrvSts | BackLiLocDrvrSideDrvStsLightErrorCode | 8 | 7 | 20 |  | Motolora MSB | Unsigned | 0 | 1 | 0 | 0x0: LightErrorCode_ChipError 0x1: LightErrorCode_ShortError 0x2: LightErrorCode_OpenError 0xFF: LightErrorCode_NoneError | error code
LCUL | CCUSOCCD | LCULToCCUSOCCDEthSignalIPdu08 | SocketLcuLSoAdUDP | SocketCdSocSoAdUDP | Cyclic-50ms | 0x504008 | 128 | BackLiLocRearLeDrvSts | BackLiLocRearLeDrvStsLightSts | 4 | 39 | 44 |  | Motolora MSB | Unsigned | 0 | 1 | 0 | 0x0: LightSts_Off 0x1: LightSts_On 0x2: LightSts_Error 0x3: LightSts_Reserved | light status
LCUL | CCUSOCCD | LCULToCCUSOCCDEthSignalIPdu08 | SocketLcuLSoAdUDP | SocketCdSocSoAdUDP | Cyclic-50ms | 0x504008 | 128 | BackLiLocRearLeDrvSts | BackLiLocRearLeDrvStsLiPerc | 7 | 35 | 44 |  | Motolora MSB | Unsigned | 0 | 1 | 0 |  | brightness percent
LCUL | CCUSOCCD | LCULToCCUSOCCDEthSignalIPdu08 | SocketLcuLSoAdUDP | SocketCdSocSoAdUDP | Cyclic-50ms | 0x504008 | 128 | BackLiLocRearLeDrvSts | BackLiLocRearLeDrvStsLightErrorCode | 8 | 31 | 44 |  | Motolora MSB | Unsigned | 0 | 1 | 0 | 0x0: LightErrorCode_ChipError 0x1: LightErrorCode_ShortError 0x2: LightErrorCode_OpenError 0xFF: LightErrorCode_NoneError | error code
LCUL | CCUSOCCD | LCULToCCUSOCCDEthSignalIPdu08 | SocketLcuLSoAdUDP | SocketCdSocSoAdUDP | Cyclic-50ms | 0x504008 | 128 | BackLiWinDrvrSideDrvSts | BackLiWinDrvrSideDrvStsLightSts | 4 | 63 | 68 |  | Motolora MSB | Unsigned | 0 | 1 | 0 | 0x0: LightSts_Off 0x1: LightSts_On 0x2: LightSts_Error 0x3: LightSts_Reserved | light status
LCUL | CCUSOCCD | LCULToCCUSOCCDEthSignalIPdu08 | SocketLcuLSoAdUDP | SocketCdSocSoAdUDP | Cyclic-50ms | 0x504008 | 128 | BackLiWinDrvrSideDrvSts | BackLiWinDrvrSideDrvStsLiPerc | 7 | 59 | 68 |  | Motolora MSB | Unsigned | 0 | 1 | 0 |  | brightness percent
LCUL | CCUSOCCD | LCULToCCUSOCCDEthSignalIPdu08 | SocketLcuLSoAdUDP | SocketCdSocSoAdUDP | Cyclic-50ms | 0x504008 | 128 | BackLiWinDrvrSideDrvSts | BackLiWinDrvrSideDrvStsLightErrorCode | 8 | 55 | 68 |  | Motolora MSB | Unsigned | 0 | 1 | 0 | 0x0: LightErrorCode_ChipError 0x1: LightErrorCode_ShortError 0x2: LightErrorCode_OpenError 0xFF: LightErrorCode_NoneError | error code
LCUL | CCUSOCCD | LCULToCCUSOCCDEthSignalIPdu08 | SocketLcuLSoAdUDP | SocketCdSocSoAdUDP | Cyclic-50ms | 0x504008 | 128 | BackLiWinRearLeDrvSts | BackLiWinRearLeDrvStsLightErrorCode | 8 | 79 | 92 |  | Motolora MSB | Unsigned | 0 | 1 | 0 | 0x0: LightErrorCode_ChipError 0x1: LightErrorCode_ShortError 0x2: LightErrorCode_OpenError 0xFF: LightErrorCode_NoneError | error code
LCUL | CCUSOCCD | LCULToCCUSOCCDEthSignalIPdu08 | SocketLcuLSoAdUDP | SocketCdSocSoAdUDP | Cyclic-50ms | 0x504008 | 128 | BackLiWinRearLeDrvSts | BackLiWinRearLeDrvStsLightSts | 4 | 87 | 92 |  | Motolora MSB | Unsigned | 0 | 1 | 0 | 0x0: LightSts_Off 0x1: LightSts_On 0x2: LightSts_Error 0x3: LightSts_Reserved | light status
LCUL | CCUSOCCD | LCULToCCUSOCCDEthSignalIPdu08 | SocketLcuLSoAdUDP | SocketCdSocSoAdUDP | Cyclic-50ms | 0x504008 | 128 | BackLiWinRearLeDrvSts | BackLiWinRearLeDrvStsLiPerc | 7 | 83 | 92 |  | Motolora MSB | Unsigned | 0 | 1 | 0 |  | brightness percent
LCUL | CCUSOCCD | LCULToCCUSOCCDEthSignalIPdu08 | SocketLcuLSoAdUDP | SocketCdSocSoAdUDP | Cyclic-50ms | 0x504008 | 128 | DrvStsOfTrlrRearLeTurnLamp | DrvStsOfTrlrRearLeTurnLampLightErrorCode | 8 | 103 | 149 |  | Motolora MSB | Unsigned | 0 | 1 | 0 | 0x0: LightErrorCode_ChipError 0x1: LightErrorCode_ShortError 0x2: LightErrorCode_OpenError 0xFF: LightErrorCode_NoneError | Light Error Code
LCUL | CCUSOCCD | LCULToCCUSOCCDEthSignalIPdu08 | SocketLcuLSoAdUDP | SocketCdSocSoAdUDP | Cyclic-50ms | 0x504008 | 128 | DrvStsOfTrlrRearLeTurnLamp | DrvStsOfTrlrRearLeTurnLampLightSts | 4 | 111 | 149 |  | Motolora MSB | Unsigned | 0 | 1 | 0 | 0x0: LightSts_Off 0x1: LightSts_On 0x2: LightSts_Error 0x3: LightSts_Reserved | Light Status
LCUL | CCUSOCCD | LCULToCCUSOCCDEthSignalIPdu08 | SocketLcuLSoAdUDP | SocketCdSocSoAdUDP | Cyclic-50ms | 0x504008 | 128 | DrvStsOfTrlrRearRiTurnLamp | DrvStsOfTrlrRearRiTurnLampLightSts | 4 | 107 | 148 |  | Motolora MSB | Unsigned | 0 | 1 | 0 | 0x0: LightSts_Off 0x1: LightSts_On 0x2: LightSts_Error 0x3: LightSts_Reserved | Light Status
LCUL | CCUSOCCD | LCULToCCUSOCCDEthSignalIPdu08 | SocketLcuLSoAdUDP | SocketCdSocSoAdUDP | Cyclic-50ms | 0x504008 | 128 | DrvStsOfTrlrRearRiTurnLamp | DrvStsOfTrlrRearRiTurnLampLightErrorCode | 8 | 119 | 148 |  | Motolora MSB | Unsigned | 0 | 1 | 0 | 0x0: LightErrorCode_ChipError 0x1: LightErrorCode_ShortError 0x2: LightErrorCode_OpenError 0xFF: LightErrorCode_NoneError | Light Error Code
LCUL | CCUSOCCD | LCULToCCUSOCCDEthSignalIPdu08 | SocketLcuLSoAdUDP | SocketCdSocSoAdUDP | Cyclic-50ms | 0x504008 | 128 | DrvStsOfTrlrReverseLamp | DrvStsOfTrlrReverseLampLightErrorCode | 8 | 127 | 147 |  | Motolora MSB | Unsigned | 0 | 1 | 0 | 0x0: LightErrorCode_ChipError 0x1: LightErrorCode_ShortError 0x2: LightErrorCode_OpenError 0xFF: LightErrorCode_NoneError | Light Error Code
LCUL | CCUSOCCD | LCULToCCUSOCCDEthSignalIPdu08 | SocketLcuLSoAdUDP | SocketCdSocSoAdUDP | Cyclic-50ms | 0x504008 | 128 | DrvStsOfTrlrReverseLamp | DrvStsOfTrlrReverseLampLightSts | 4 | 135 | 147 |  | Motolora MSB | Unsigned | 0 | 1 | 0 | 0x0: LightSts_Off 0x1: LightSts_On 0x2: LightSts_Error 0x3: LightSts_Reserved | Light Status
LCUL | CCUSOCCD | LCULToCCUSOCCDEthSignalIPdu08 | SocketLcuLSoAdUDP | SocketCdSocSoAdUDP | Cyclic-50ms | 0x504008 | 128 | DrvStsOfTrlrStopLamp | DrvStsOfTrlrStopLampLightSts | 4 | 131 | 146 |  | Motolora MSB | Unsigned | 0 | 1 | 0 | 0x0: LightSts_Off 0x1: LightSts_On 0x2: LightSts_Error 0x3: LightSts_Reserved | Light Status
LCUL | CCUSOCCD | LCULToCCUSOCCDEthSignalIPdu08 | SocketLcuLSoAdUDP | SocketCdSocSoAdUDP | Cyclic-50ms | 0x504008 | 128 | DrvStsOfTrlrStopLamp | DrvStsOfTrlrStopLampLightErrorCode | 8 | 143 | 146 |  | Motolora MSB | Unsigned | 0 | 1 | 0 | 0x0: LightErrorCode_ChipError 0x1: LightErrorCode_ShortError 0x2: LightErrorCode_OpenError 0xFF: LightErrorCode_NoneError | Light Error Code
LCUL | CCUSOCCD | LCULToCCUSOCCDEthSignalIPdu08 | SocketLcuLSoAdUDP | SocketCdSocSoAdUDP | Cyclic-50ms | 0x504008 | 128 |  | FLDoorSpdModeFb | 2 | 151 |  | 145 | Motolora MSB | Unsigned | 0 | 1 | 0 | 0x0: SpdMode_Low 0x1: SpdMode_Middle 0x2: SpdMode_High | power side door mode status feedback
LCUL | CCUSOCCD | LCULToCCUSOCCDEthSignalIPdu08 | SocketLcuLSoAdUDP | SocketCdSocSoAdUDP | Cyclic-50ms | 0x504008 | 128 | FuncStsOfHighBeam | FuncStsOfHighBeamLightErrorCode | 8 | 159 | 171 |  | Motolora MSB | Unsigned | 0 | 1 | 0 | 0x0: LightErrorCode_ChipError 0x1: LightErrorCode_ShortError 0x2: LightErrorCode_OpenError 0xFF: LightErrorCode_NoneError | ErrorCode
LCUL | CCUSOCCD | LCULToCCUSOCCDEthSignalIPdu08 | SocketLcuLSoAdUDP | SocketCdSocSoAdUDP | Cyclic-50ms | 0x504008 | 128 | FuncStsOfHighBeam | FuncStsOfHighBeamLightSts | 4 | 175 | 171 |  | Motolora MSB | Unsigned | 0 | 1 | 0 | 0x0: LightSts_Off 0x1: LightSts_On 0x2: LightSts_Error 0x3: LightSts_Reserved | LightSts
LCUL | CCUSOCCD | LCULToCCUSOCCDEthSignalIPdu08 | SocketLcuLSoAdUDP | SocketCdSocSoAdUDP | Cyclic-50ms | 0x504008 | 128 | FuncStsOfHighBeam | FuncStsOfHighBeamLightPriority | 8 | 167 | 171 |  | Motolora MSB | Unsigned | 255 | 1 | 0 |  | LightPriority
LCUL | CCUSOCCD | LCULToCCUSOCCDEthSignalIPdu08 | SocketLcuLSoAdUDP | SocketCdSocSoAdUDP | Cyclic-50ms | 0x504008 | 128 | FuncStsOfLicensePlateLamp | FuncStsOfLicensePlateLampLightPriority | 8 | 191 | 195 |  | Motolora MSB | Unsigned | 255 | 1 | 0 |  | LightPriority
LCUL | CCUSOCCD | LCULToCCUSOCCDEthSignalIPdu08 | SocketLcuLSoAdUDP | SocketCdSocSoAdUDP | Cyclic-50ms | 0x504008 | 128 | FuncStsOfLicensePlateLamp | FuncStsOfLicensePlateLampLightSts | 4 | 199 | 195 |  | Motolora MSB | Unsigned | 0 | 1 | 0 | 0x0: LightSts_Off 0x1: LightSts_On 0x2: LightSts_Error 0x3: LightSts_Reserved | LightSts
LCUL | CCUSOCCD | LCULToCCUSOCCDEthSignalIPdu08 | SocketLcuLSoAdUDP | SocketCdSocSoAdUDP | Cyclic-50ms | 0x504008 | 128 | FuncStsOfLicensePlateLamp | FuncStsOfLicensePlateLampLightErrorCode | 8 | 183 | 195 |  | Motolora MSB | Unsigned | 0 | 1 | 0 | 0x0: LightErrorCode_ChipError 0x1: LightErrorCode_ShortError 0x2: LightErrorCode_OpenError 0xFF: LightErrorCode_NoneError | ErrorCode
LCUL | CCUSOCCD | LCULToCCUSOCCDEthSignalIPdu08 | SocketLcuLSoAdUDP | SocketCdSocSoAdUDP | Cyclic-50ms | 0x504008 | 128 | FuncStsOfOuterDoorSwLampFL | FuncStsOfOuterDoorSwLampFLLightMode | 8 | 207 | 91 |  | Motolora MSB | Unsigned | 0 | 1 | 0 | 0x0: LightMode_OFF 0x1: LightMode_ON 0x2: LightMode_FLASH 0x3: LightMode_BREATH1 0x4: LightMode_BREATH2 0x5: LightMode_Reserved1 0xFF: LightMode_Reserved | LightMode
LCUL | CCUSOCCD | LCULToCCUSOCCDEthSignalIPdu08 | SocketLcuLSoAdUDP | SocketCdSocSoAdUDP | Cyclic-50ms | 0x504008 | 128 | FuncStsOfOuterDoorSwLampFL | FuncStsOfOuterDoorSwLampFLLightErrorCode | 8 | 215 | 91 |  | Motolora MSB | Unsigned | 0 | 1 | 0 | 0x0: LightErrorCode_ChipError 0x1: LightErrorCode_ShortError 0x2: LightErrorCode_OpenError 0xFF: LightErrorCode_NoneError | ErrorCode
LCUL | CCUSOCCD | LCULToCCUSOCCDEthSignalIPdu08 | SocketLcuLSoAdUDP | SocketCdSocSoAdUDP | Cyclic-50ms | 0x504008 | 128 | FuncStsOfOuterDoorSwLampFL | FuncStsOfOuterDoorSwLampFLLightPriority | 8 | 223 | 91 |  | Motolora MSB | Unsigned | 255 | 1 | 0 |  | LightPriority
LCUL | CCUSOCCD | LCULToCCUSOCCDEthSignalIPdu08 | SocketLcuLSoAdUDP | SocketCdSocSoAdUDP | Cyclic-50ms | 0x504008 | 128 | FuncStsOfOuterDoorSwLampFR | FuncStsOfOuterDoorSwLampFRLightMode | 8 | 231 | 90 |  | Motolora MSB | Unsigned | 0 | 1 | 0 | 0x0: LightMode_OFF 0x1: LightMode_ON 0x2: LightMode_FLASH 0x3: LightMode_BREATH1 0x4: LightMode_BREATH2 0x5: LightMode_Reserved1 0xFF: LightMode_Reserved | LightMode
LCUL | CCUSOCCD | LCULToCCUSOCCDEthSignalIPdu08 | SocketLcuLSoAdUDP | SocketCdSocSoAdUDP | Cyclic-50ms | 0x504008 | 128 | FuncStsOfOuterDoorSwLampFR | FuncStsOfOuterDoorSwLampFRLightPriority | 8 | 239 | 90 |  | Motolora MSB | Unsigned | 255 | 1 | 0 |  | LightPriority
LCUL | CCUSOCCD | LCULToCCUSOCCDEthSignalIPdu08 | SocketLcuLSoAdUDP | SocketCdSocSoAdUDP | Cyclic-50ms | 0x504008 | 128 | FuncStsOfOuterDoorSwLampFR | FuncStsOfOuterDoorSwLampFRLightErrorCode | 8 | 247 | 90 |  | Motolora MSB | Unsigned | 0 | 1 | 0 | 0x0: LightErrorCode_ChipError 0x1: LightErrorCode_ShortError 0x2: LightErrorCode_OpenError 0xFF: LightErrorCode_NoneError | ErrorCode
LCUL | CCUSOCCD | LCULToCCUSOCCDEthSignalIPdu08 | SocketLcuLSoAdUDP | SocketCdSocSoAdUDP | Cyclic-50ms | 0x504008 | 128 | FuncStsOfOuterDoorSwLampRL | FuncStsOfOuterDoorSwLampRLLightErrorCode | 8 | 255 | 89 |  | Motolora MSB | Unsigned | 0 | 1 | 0 | 0x0: LightErrorCode_ChipError 0x1: LightErrorCode_ShortError 0x2: LightErrorCode_OpenError 0xFF: LightErrorCode_NoneError | ErrorCode
LCUL | CCUSOCCD | LCULToCCUSOCCDEthSignalIPdu08 | SocketLcuLSoAdUDP | SocketCdSocSoAdUDP | Cyclic-50ms | 0x504008 | 128 | FuncStsOfOuterDoorSwLampRL | FuncStsOfOuterDoorSwLampRLLightPriority | 8 | 263 | 89 |  | Motolora MSB | Unsigned | 255 | 1 | 0 |  | LightPriority
LCUL | CCUSOCCD | LCULToCCUSOCCDEthSignalIPdu08 | SocketLcuLSoAdUDP | SocketCdSocSoAdUDP | Cyclic-50ms | 0x504008 | 128 | FuncStsOfOuterDoorSwLampRL | FuncStsOfOuterDoorSwLampRLLightMode | 8 | 271 | 89 |  | Motolora MSB | Unsigned | 0 | 1 | 0 | 0x0: LightMode_OFF 0x1: LightMode_ON 0x2: LightMode_FLASH 0x3: LightMode_BREATH1 0x4: LightMode_BREATH2 0x5: LightMode_Reserved1 0xFF: LightMode_Reserved | LightMode
LCUL | CCUSOCCD | LCULToCCUSOCCDEthSignalIPdu08 | SocketLcuLSoAdUDP | SocketCdSocSoAdUDP | Cyclic-50ms | 0x504008 | 128 | FuncStsOfOuterDoorSwLampRR | FuncStsOfOuterDoorSwLampRRLightMode | 8 | 279 | 88 |  | Motolora MSB | Unsigned | 0 | 1 | 0 | 0x0: LightMode_OFF 0x1: LightMode_ON 0x2: LightMode_FLASH 0x3: LightMode_BREATH1 0x4: LightMode_BREATH2 0x5: LightMode_Reserved1 0xFF: LightMode_Reserved | LightMode
LCUL | CCUSOCCD | LCULToCCUSOCCDEthSignalIPdu08 | SocketLcuLSoAdUDP | SocketCdSocSoAdUDP | Cyclic-50ms | 0x504008 | 128 | FuncStsOfOuterDoorSwLampRR | FuncStsOfOuterDoorSwLampRRLightErrorCode | 8 | 287 | 88 |  | Motolora MSB | Unsigned | 0 | 1 | 0 | 0x0: LightErrorCode_ChipError 0x1: LightErrorCode_ShortError 0x2: LightErrorCode_OpenError 0xFF: LightErrorCode_NoneError | ErrorCode
LCUL | CCUSOCCD | LCULToCCUSOCCDEthSignalIPdu08 | SocketLcuLSoAdUDP | SocketCdSocSoAdUDP | Cyclic-50ms | 0x504008 | 128 | FuncStsOfOuterDoorSwLampRR | FuncStsOfOuterDoorSwLampRRLightPriority | 8 | 295 | 88 |  | Motolora MSB | Unsigned | 255 | 1 | 0 |  | LightPriority
LCUL | CCUSOCCD | LCULToCCUSOCCDEthSignalIPdu08 | SocketLcuLSoAdUDP | SocketCdSocSoAdUDP | Cyclic-50ms | 0x504008 | 128 | HandsFreeDetnHOD | HandsFreeDetnHODHodErrorSts | 3 | 303 | 144 |  | Motolora MSB | Unsigned | 0 | 1 | 0 | 0x0: HodErrorSts_Init 0x1: HodErrorSts_Reserved1 0x2: HodErrorSts_Ready 0x3: HodErrorSts_CUFault 0x4: HodErrorSts_SMFault 0x5: HodErrorSts_SVFault 0x6: HodErrorSts_Reserved2 0x7: HodErrorSts_Reserved3 | errorStatus
LCUL | CCUSOCCD | LCULToCCUSOCCDEthSignalIPdu08 | SocketLcuLSoAdUDP | SocketCdSocSoAdUDP | Cyclic-50ms | 0x504008 | 128 | HandsFreeDetnHOD | HandsFreeDetnHODCntr | 4 | 300 | 144 |  | Motolora MSB | Unsigned | 0 | 1 | 0 |  | cntr
LCUL | CCUSOCCD | LCULToCCUSOCCDEthSignalIPdu08 | SocketLcuLSoAdUDP | SocketCdSocSoAdUDP | Cyclic-50ms | 0x504008 | 128 | HandsFreeDetnHOD | HandsFreeDetnHODChks | 8 | 311 | 144 |  | Motolora MSB | Unsigned | 0 | 1 | 0 |  | chks
LCUL | CCUSOCCD | LCULToCCUSOCCDEthSignalIPdu08 | SocketLcuLSoAdUDP | SocketCdSocSoAdUDP | Cyclic-50ms | 0x504008 | 128 | HandsFreeDetnHOD | HandsFreeDetnHODHandsOnSts | 2 | 319 | 144 |  | Motolora MSB | Unsigned | 0 | 1 | 0 | 0x0: HandsOnSts_Init 0x1: HandsOnSts_HandsON 0x2: HandsOnSts_HandsOFF 0x3: HandsOnSts_Undetermined | handsOnStatus
LCUL | CCUSOCCD | LCULToCCUSOCCDEthSignalIPdu08 | SocketLcuLSoAdUDP | SocketCdSocSoAdUDP | Cyclic-50ms | 0x504008 | 128 |  | HornSwtSts | 1 | 315 |  | 312 | Motolora MSB | Unsigned | 0 | 1 | 0 | 0x0: PsdNotPsd1_NotPsd 0x1: PsdNotPsd1_Psd | horn switch status
LCUL | CCUSOCCD | LCULToCCUSOCCDEthSignalIPdu08 | SocketLcuLSoAdUDP | SocketCdSocSoAdUDP | Cyclic-50ms | 0x504008 | 128 | HzrdWarnSwBackliDrvSts | HzrdWarnSwBackliDrvStsLiPerc | 7 | 331 | 340 |  | Motolora MSB | Unsigned | 0 | 1 | 0 |  | brightness percent
LCUL | CCUSOCCD | LCULToCCUSOCCDEthSignalIPdu08 | SocketLcuLSoAdUDP | SocketCdSocSoAdUDP | Cyclic-50ms | 0x504008 | 128 | HzrdWarnSwBackliDrvSts | HzrdWarnSwBackliDrvStsLightErrorCode | 8 | 327 | 340 |  | Motolora MSB | Unsigned | 0 | 1 | 0 | 0x0: LightErrorCode_ChipError 0x1: LightErrorCode_ShortError 0x2: LightErrorCode_OpenError 0xFF: LightErrorCode_NoneError | error code
LCUL | CCUSOCCD | LCULToCCUSOCCDEthSignalIPdu08 | SocketLcuLSoAdUDP | SocketCdSocSoAdUDP | Cyclic-50ms | 0x504008 | 128 | HzrdWarnSwBackliDrvSts | HzrdWarnSwBackliDrvStsLightSts | 4 | 335 | 340 |  | Motolora MSB | Unsigned | 0 | 1 | 0 | 0x0: LightSts_Off 0x1: LightSts_On 0x2: LightSts_Error 0x3: LightSts_Reserved | light status
LCUL | CCUSOCCD | LCULToCCUSOCCDEthSignalIPdu08 | SocketLcuLSoAdUDP | SocketCdSocSoAdUDP | Cyclic-50ms | 0x504008 | 128 |  | SeatAdj1RowLeAntiPinchSts | 2 | 469 |  | 345 | Motolora MSB | Unsigned | 0 | 1 | 0 | 0x0: EnableDisable3_Invalid 0x1: EnableDisable3_Disabled 0x2: EnableDisable3_Enabled | Antipinch Work Status
LCUL | CCUSOCCD | LCULToCCUSOCCDEthSignalIPdu08 | SocketLcuLSoAdUDP | SocketCdSocSoAdUDP | Cyclic-50ms | 0x504008 | 128 | SeatAdj1RowLePosn | SeatAdj1RowLePosnCLAPos | 10 | 467 | 344 |  | Motolora MSB | Unsigned | 0 | 0.1 | 0 |  | Position Percentage
LCUL | CCUSOCCD | LCULToCCUSOCCDEthSignalIPdu08 | SocketLcuLSoAdUDP | SocketCdSocSoAdUDP | Cyclic-50ms | 0x504008 | 128 | SeatAdj1RowLePosn | SeatAdj1RowLePosnLengthPos | 10 | 473 | 344 |  | Motolora MSB | Unsigned | 0 | 0.1 | 0 |  | Position Percentage
LCUL | CCUSOCCD | LCULToCCUSOCCDEthSignalIPdu08 | SocketLcuLSoAdUDP | SocketCdSocSoAdUDP | Cyclic-50ms | 0x504008 | 128 | SeatAdj1RowLePosn | SeatAdj1RowLePosnHeightPos | 10 | 495 | 344 |  | Motolora MSB | Unsigned | 0 | 0.1 | 0 |  | Position Percentage
LCUL | CCUSOCCD | LCULToCCUSOCCDEthSignalIPdu08 | SocketLcuLSoAdUDP | SocketCdSocSoAdUDP | Cyclic-50ms | 0x504008 | 128 | SeatAdj1RowLePosn | SeatAdj1RowLePosnHeightQf | 2 | 501 | 344 |  | Motolora MSB | Unsigned | 0 | 1 | 0 | 0x0: GenQf1_UndefindDataAccur 0x1: GenQf1_TmpUndefdData 0x2: GenQf1_DataAccurNotWithinSpcn 0x3: GenQf1_AccurData | Signal QF
LCUL | CCUSOCCD | LCULToCCUSOCCDEthSignalIPdu08 | SocketLcuLSoAdUDP | SocketCdSocSoAdUDP | Cyclic-50ms | 0x504008 | 128 | SeatAdj1RowLePosn | SeatAdj1RowLePosnOTTOAgPos | 10 | 499 | 344 |  | Motolora MSB | Unsigned | 0 | 0.1 | 0 |  | Position Percentage
LCUL | CCUSOCCD | LCULToCCUSOCCDEthSignalIPdu08 | SocketLcuLSoAdUDP | SocketCdSocSoAdUDP | Cyclic-50ms | 0x504008 | 128 | SeatAdj1RowLePosn | SeatAdj1RowLePosnBackRestQf | 2 | 505 | 344 |  | Motolora MSB | Unsigned | 0 | 1 | 0 | 0x0: GenQf1_UndefindDataAccur 0x1: GenQf1_TmpUndefdData 0x2: GenQf1_DataAccurNotWithinSpcn 0x3: GenQf1_AccurData | Signal QF
LCUL | CCUSOCCD | LCULToCCUSOCCDEthSignalIPdu08 | SocketLcuLSoAdUDP | SocketCdSocSoAdUDP | Cyclic-50ms | 0x504008 | 128 | SeatAdj1RowLePosn | SeatAdj1RowLePosnTiltPos | 10 | 519 | 344 |  | Motolora MSB | Unsigned | 0 | 0.1 | 0 |  | Position Percentage
LCUL | CCUSOCCD | LCULToCCUSOCCDEthSignalIPdu08 | SocketLcuLSoAdUDP | SocketCdSocSoAdUDP | Cyclic-50ms | 0x504008 | 128 | SeatAdj1RowLePosn | SeatAdj1RowLePosnReleasePos | 10 | 525 | 344 |  | Motolora MSB | Unsigned | 0 | 0.1 | 0 |  | Position Percentage
LCUL | CCUSOCCD | LCULToCCUSOCCDEthSignalIPdu08 | SocketLcuLSoAdUDP | SocketCdSocSoAdUDP | Cyclic-50ms | 0x504008 | 128 | SeatAdj1RowLePosn | SeatAdj1RowLePosnTiltQf | 2 | 531 | 344 |  | Motolora MSB | Unsigned | 0 | 1 | 0 | 0x0: GenQf1_UndefindDataAccur 0x1: GenQf1_TmpUndefdData 0x2: GenQf1_DataAccurNotWithinSpcn 0x3: GenQf1_AccurData | Signal QF
LCUL | CCUSOCCD | LCULToCCUSOCCDEthSignalIPdu08 | SocketLcuLSoAdUDP | SocketCdSocSoAdUDP | Cyclic-50ms | 0x504008 | 128 | SeatAdj1RowLePosn | SeatAdj1RowLePosnCLAQf | 2 | 529 | 344 |  | Motolora MSB | Unsigned | 0 | 1 | 0 | 0x0: GenQf1_UndefindDataAccur 0x1: GenQf1_TmpUndefdData 0x2: GenQf1_DataAccurNotWithinSpcn 0x3: GenQf1_AccurData | Signal QF
LCUL | CCUSOCCD | LCULToCCUSOCCDEthSignalIPdu08 | SocketLcuLSoAdUDP | SocketCdSocSoAdUDP | Cyclic-50ms | 0x504008 | 128 | SeatAdj1RowLePosn | SeatAdj1RowLePosnOTTOLenQf | 2 | 543 | 344 |  | Motolora MSB | Unsigned | 0 | 1 | 0 | 0x0: GenQf1_UndefindDataAccur 0x1: GenQf1_TmpUndefdData 0x2: GenQf1_DataAccurNotWithinSpcn 0x3: GenQf1_AccurData | Signal QF
LCUL | CCUSOCCD | LCULToCCUSOCCDEthSignalIPdu08 | SocketLcuLSoAdUDP | SocketCdSocSoAdUDP | Cyclic-50ms | 0x504008 | 128 | SeatAdj1RowLePosn | SeatAdj1RowLePosnLengthQf | 2 | 541 | 344 |  | Motolora MSB | Unsigned | 0 | 1 | 0 | 0x0: GenQf1_UndefindDataAccur 0x1: GenQf1_TmpUndefdData 0x2: GenQf1_DataAccurNotWithinSpcn 0x3: GenQf1_AccurData | Signal QF
LCUL | CCUSOCCD | LCULToCCUSOCCDEthSignalIPdu08 | SocketLcuLSoAdUDP | SocketCdSocSoAdUDP | Cyclic-50ms | 0x504008 | 128 | SeatAdj1RowLePosn | SeatAdj1RowLePosnReleaseQf | 2 | 539 | 344 |  | Motolora MSB | Unsigned | 0 | 1 | 0 | 0x0: GenQf1_UndefindDataAccur 0x1: GenQf1_TmpUndefdData 0x2: GenQf1_DataAccurNotWithinSpcn 0x3: GenQf1_AccurData | Signal QF
LCUL | CCUSOCCD | LCULToCCUSOCCDEthSignalIPdu08 | SocketLcuLSoAdUDP | SocketCdSocSoAdUDP | Cyclic-50ms | 0x504008 | 128 | SeatAdj1RowLePosn | SeatAdj1RowLePosnBackRestPos | 10 | 537 | 344 |  | Motolora MSB | Unsigned | 0 | 0.1 | 0 |  | Position Percentage
LCUL | CCUSOCCD | LCULToCCUSOCCDEthSignalIPdu08 | SocketLcuLSoAdUDP | SocketCdSocSoAdUDP | Cyclic-50ms | 0x504008 | 128 | SeatAdj1RowLePosn | SeatAdj1RowLePosnOTTOAgQf | 2 | 559 | 344 |  | Motolora MSB | Unsigned | 0 | 1 | 0 | 0x0: GenQf1_UndefindDataAccur 0x1: GenQf1_TmpUndefdData 0x2: GenQf1_DataAccurNotWithinSpcn 0x3: GenQf1_AccurData | Signal QF
LCUL | CCUSOCCD | LCULToCCUSOCCDEthSignalIPdu08 | SocketLcuLSoAdUDP | SocketCdSocSoAdUDP | Cyclic-50ms | 0x504008 | 128 | SeatAdj1RowLePosn | SeatAdj1RowLePosnOTTOLenPos | 10 | 557 | 344 |  | Motolora MSB | Unsigned | 0 | 0.1 | 0 |  | Position Percentage
LCUL | CCUSOCCD | LCULToCCUSOCCDEthSignalIPdu08 | SocketLcuLSoAdUDP | SocketCdSocSoAdUDP | Cyclic-50ms | 0x504008 | 128 |  | SeatAdj2RowLeAntiPinchSts | 2 | 563 |  | 359 | Motolora MSB | Unsigned | 0 | 1 | 0 | 0x0: EnableDisable3_Invalid 0x1: EnableDisable3_Disabled 0x2: EnableDisable3_Enabled | Antipinch Work Status
LCUL | CCUSOCCD | LCULToCCUSOCCDEthSignalIPdu08 | SocketLcuLSoAdUDP | SocketCdSocSoAdUDP | Cyclic-50ms | 0x504008 | 128 | SeatAdj2RowLePosn | SeatAdj2RowLePosnBackRestPos | 10 | 561 | 358 |  | Motolora MSB | Unsigned | 0 | 0.1 | 0 |  | Position Percentage
LCUL | CCUSOCCD | LCULToCCUSOCCDEthSignalIPdu08 | SocketLcuLSoAdUDP | SocketCdSocSoAdUDP | Cyclic-50ms | 0x504008 | 128 | SeatAdj2RowLePosn | SeatAdj2RowLePosnOTTOAgPos | 10 | 583 | 358 |  | Motolora MSB | Unsigned | 0 | 0.1 | 0 |  | Position Percentage
LCUL | CCUSOCCD | LCULToCCUSOCCDEthSignalIPdu08 | SocketLcuLSoAdUDP | SocketCdSocSoAdUDP | Cyclic-50ms | 0x504008 | 128 | SeatAdj2RowLePosn | SeatAdj2RowLePosnBackRestQf | 2 | 589 | 358 |  | Motolora MSB | Unsigned | 0 | 1 | 0 | 0x0: GenQf1_UndefindDataAccur 0x1: GenQf1_TmpUndefdData 0x2: GenQf1_DataAccurNotWithinSpcn 0x3: GenQf1_AccurData | Signal QF
LCUL | CCUSOCCD | LCULToCCUSOCCDEthSignalIPdu08 | SocketLcuLSoAdUDP | SocketCdSocSoAdUDP | Cyclic-50ms | 0x504008 | 128 | SeatAdj2RowLePosn | SeatAdj2RowLePosnLengthQf | 2 | 587 | 358 |  | Motolora MSB | Unsigned | 0 | 1 | 0 | 0x0: GenQf1_UndefindDataAccur 0x1: GenQf1_TmpUndefdData 0x2: GenQf1_DataAccurNotWithinSpcn 0x3: GenQf1_AccurData | Signal QF
LCUL | CCUSOCCD | LCULToCCUSOCCDEthSignalIPdu08 | SocketLcuLSoAdUDP | SocketCdSocSoAdUDP | Cyclic-50ms | 0x504008 | 128 | SeatAdj2RowLePosn | SeatAdj2RowLePosnHeightQf | 2 | 585 | 358 |  | Motolora MSB | Unsigned | 0 | 1 | 0 | 0x0: GenQf1_UndefindDataAccur 0x1: GenQf1_TmpUndefdData 0x2: GenQf1_DataAccurNotWithinSpcn 0x3: GenQf1_AccurData | Signal QF
LCUL | CCUSOCCD | LCULToCCUSOCCDEthSignalIPdu08 | SocketLcuLSoAdUDP | SocketCdSocSoAdUDP | Cyclic-50ms | 0x504008 | 128 | SeatAdj2RowLePosn | SeatAdj2RowLePosnCLAQf | 2 | 599 | 358 |  | Motolora MSB | Unsigned | 0 | 1 | 0 | 0x0: GenQf1_UndefindDataAccur 0x1: GenQf1_TmpUndefdData 0x2: GenQf1_DataAccurNotWithinSpcn 0x3: GenQf1_AccurData | Signal QF
LCUL | CCUSOCCD | LCULToCCUSOCCDEthSignalIPdu08 | SocketLcuLSoAdUDP | SocketCdSocSoAdUDP | Cyclic-50ms | 0x504008 | 128 | SeatAdj2RowLePosn | SeatAdj2RowLePosnReleaseQf | 2 | 597 | 358 |  | Motolora MSB | Unsigned | 0 | 1 | 0 | 0x0: GenQf1_UndefindDataAccur 0x1: GenQf1_TmpUndefdData 0x2: GenQf1_DataAccurNotWithinSpcn 0x3: GenQf1_AccurData | Signal QF
LCUL | CCUSOCCD | LCULToCCUSOCCDEthSignalIPdu08 | SocketLcuLSoAdUDP | SocketCdSocSoAdUDP | Cyclic-50ms | 0x504008 | 128 | SeatAdj2RowLePosn | SeatAdj2RowLePosnTiltPos | 10 | 595 | 358 |  | Motolora MSB | Unsigned | 0 | 0.1 | 0 |  | Position Percentage
LCUL | CCUSOCCD | LCULToCCUSOCCDEthSignalIPdu08 | SocketLcuLSoAdUDP | SocketCdSocSoAdUDP | Cyclic-50ms | 0x504008 | 128 | SeatAdj2RowLePosn | SeatAdj2RowLePosnTiltQf | 2 | 601 | 358 |  | Motolora MSB | Unsigned | 0 | 1 | 0 | 0x0: GenQf1_UndefindDataAccur 0x1: GenQf1_TmpUndefdData 0x2: GenQf1_DataAccurNotWithinSpcn 0x3: GenQf1_AccurData | Signal QF
LCUL | CCUSOCCD | LCULToCCUSOCCDEthSignalIPdu08 | SocketLcuLSoAdUDP | SocketCdSocSoAdUDP | Cyclic-50ms | 0x504008 | 128 | SeatAdj2RowLePosn | SeatAdj2RowLePosnHeightPos | 10 | 615 | 358 |  | Motolora MSB | Unsigned | 0 | 0.1 | 0 |  | Position Percentage
LCUL | CCUSOCCD | LCULToCCUSOCCDEthSignalIPdu08 | SocketLcuLSoAdUDP | SocketCdSocSoAdUDP | Cyclic-50ms | 0x504008 | 128 | SeatAdj2RowLePosn | SeatAdj2RowLePosnReleasePos | 10 | 621 | 358 |  | Motolora MSB | Unsigned | 0 | 0.1 | 0 |  | Position Percentage
LCUL | CCUSOCCD | LCULToCCUSOCCDEthSignalIPdu08 | SocketLcuLSoAdUDP | SocketCdSocSoAdUDP | Cyclic-50ms | 0x504008 | 128 | SeatAdj2RowLePosn | SeatAdj2RowLePosnCLAPos | 10 | 627 | 358 |  | Motolora MSB | Unsigned | 0 | 0.1 | 0 |  | Position Percentage
LCUL | CCUSOCCD | LCULToCCUSOCCDEthSignalIPdu08 | SocketLcuLSoAdUDP | SocketCdSocSoAdUDP | Cyclic-50ms | 0x504008 | 128 | SeatAdj2RowLePosn | SeatAdj2RowLePosnOTTOLenQf | 2 | 633 | 358 |  | Motolora MSB | Unsigned | 0 | 1 | 0 | 0x0: GenQf1_UndefindDataAccur 0x1: GenQf1_TmpUndefdData 0x2: GenQf1_DataAccurNotWithinSpcn 0x3: GenQf1_AccurData | Signal QF
LCUL | CCUSOCCD | LCULToCCUSOCCDEthSignalIPdu08 | SocketLcuLSoAdUDP | SocketCdSocSoAdUDP | Cyclic-50ms | 0x504008 | 128 | SeatAdj2RowLePosn | SeatAdj2RowLePosnOTTOAgQf | 2 | 647 | 358 |  | Motolora MSB | Unsigned | 0 | 1 | 0 | 0x0: GenQf1_UndefindDataAccur 0x1: GenQf1_TmpUndefdData 0x2: GenQf1_DataAccurNotWithinSpcn 0x3: GenQf1_AccurData | Signal QF
LCUL | CCUSOCCD | LCULToCCUSOCCDEthSignalIPdu08 | SocketLcuLSoAdUDP | SocketCdSocSoAdUDP | Cyclic-50ms | 0x504008 | 128 | SeatAdj2RowLePosn | SeatAdj2RowLePosnLengthPos | 10 | 645 | 358 |  | Motolora MSB | Unsigned | 0 | 0.1 | 0 |  | Motor Position Percentage
LCUL | CCUSOCCD | LCULToCCUSOCCDEthSignalIPdu08 | SocketLcuLSoAdUDP | SocketCdSocSoAdUDP | Cyclic-50ms | 0x504008 | 128 | SeatAdj2RowLePosn | SeatAdj2RowLePosnOTTOLenPos | 10 | 651 | 358 |  | Motolora MSB | Unsigned | 0 | 0.1 | 0 |  | Position Percentage
LCUL | CCUSOCCD | LCULToCCUSOCCDEthSignalIPdu08 | SocketLcuLSoAdUDP | SocketCdSocSoAdUDP | Cyclic-50ms | 0x504008 | 128 |  | SeatAdj3RowLeAntiPinchSts | 2 | 657 |  | 357 | Motolora MSB | Unsigned | 0 | 1 | 0 | 0x0: EnableDisable3_Invalid 0x1: EnableDisable3_Disabled 0x2: EnableDisable3_Enabled | Antipinch Work Status
LCUL | CCUSOCCD | LCULToCCUSOCCDEthSignalIPdu08 | SocketLcuLSoAdUDP | SocketCdSocSoAdUDP | Cyclic-50ms | 0x504008 | 128 | SeatAdj3RowLePosn | SeatAdj3RowLePosnOTTOAgQf | 2 | 671 | 356 |  | Motolora MSB | Unsigned | 0 | 1 | 0 | 0x0: GenQf1_UndefindDataAccur 0x1: GenQf1_TmpUndefdData 0x2: GenQf1_DataAccurNotWithinSpcn 0x3: GenQf1_AccurData | Signal QF
LCUL | CCUSOCCD | LCULToCCUSOCCDEthSignalIPdu08 | SocketLcuLSoAdUDP | SocketCdSocSoAdUDP | Cyclic-50ms | 0x504008 | 128 | SeatAdj3RowLePosn | SeatAdj3RowLePosnReleaseQf | 2 | 669 | 356 |  | Motolora MSB | Unsigned | 0 | 1 | 0 | 0x0: GenQf1_UndefindDataAccur 0x1: GenQf1_TmpUndefdData 0x2: GenQf1_DataAccurNotWithinSpcn 0x3: GenQf1_AccurData | Signal QF
LCUL | CCUSOCCD | LCULToCCUSOCCDEthSignalIPdu08 | SocketLcuLSoAdUDP | SocketCdSocSoAdUDP | Cyclic-50ms | 0x504008 | 128 | SeatAdj3RowLePosn | SeatAdj3RowLePosnCLAQf | 2 | 667 | 356 |  | Motolora MSB | Unsigned | 0 | 1 | 0 | 0x0: GenQf1_UndefindDataAccur 0x1: GenQf1_TmpUndefdData 0x2: GenQf1_DataAccurNotWithinSpcn 0x3: GenQf1_AccurData | Signal QF
LCUL | CCUSOCCD | LCULToCCUSOCCDEthSignalIPdu08 | SocketLcuLSoAdUDP | SocketCdSocSoAdUDP | Cyclic-50ms | 0x504008 | 128 | SeatAdj3RowLePosn | SeatAdj3RowLePosnOTTOAgPos | 10 | 665 | 356 |  | Motolora MSB | Unsigned | 0 | 0.1 | 0 |  | Position Percentage
LCUL | CCUSOCCD | LCULToCCUSOCCDEthSignalIPdu08 | SocketLcuLSoAdUDP | SocketCdSocSoAdUDP | Cyclic-50ms | 0x504008 | 128 | SeatAdj3RowLePosn | SeatAdj3RowLePosnOTTOLenPos | 10 | 687 | 356 |  | Motolora MSB | Unsigned | 0 | 0.1 | 0 |  | Position Percentage
LCUL | CCUSOCCD | LCULToCCUSOCCDEthSignalIPdu08 | SocketLcuLSoAdUDP | SocketCdSocSoAdUDP | Cyclic-50ms | 0x504008 | 128 | SeatAdj3RowLePosn | SeatAdj3RowLePosnLengthPos | 10 | 693 | 356 |  | Motolora MSB | Unsigned | 0 | 0.1 | 0 |  | Motor Position Percentage
LCUL | CCUSOCCD | LCULToCCUSOCCDEthSignalIPdu08 | SocketLcuLSoAdUDP | SocketCdSocSoAdUDP | Cyclic-50ms | 0x504008 | 128 | SeatAdj3RowLePosn | SeatAdj3RowLePosnLengthQf | 2 | 699 | 356 |  | Motolora MSB | Unsigned | 0 | 1 | 0 | 0x0: GenQf1_UndefindDataAccur 0x1: GenQf1_TmpUndefdData 0x2: GenQf1_DataAccurNotWithinSpcn 0x3: GenQf1_AccurData | Signal QF
LCUL | CCUSOCCD | LCULToCCUSOCCDEthSignalIPdu08 | SocketLcuLSoAdUDP | SocketCdSocSoAdUDP | Cyclic-50ms | 0x504008 | 128 | SeatAdj3RowLePosn | SeatAdj3RowLePosnCLAPos | 10 | 697 | 356 |  | Motolora MSB | Unsigned | 0 | 0.1 | 0 |  | Position Percentage
LCUL | CCUSOCCD | LCULToCCUSOCCDEthSignalIPdu08 | SocketLcuLSoAdUDP | SocketCdSocSoAdUDP | Cyclic-50ms | 0x504008 | 128 | SeatAdj3RowLePosn | SeatAdj3RowLePosnReleasePos | 10 | 719 | 356 |  | Motolora MSB | Unsigned | 0 | 0.1 | 0 |  | Position Percentage
LCUL | CCUSOCCD | LCULToCCUSOCCDEthSignalIPdu08 | SocketLcuLSoAdUDP | SocketCdSocSoAdUDP | Cyclic-50ms | 0x504008 | 128 | SeatAdj3RowLePosn | SeatAdj3RowLePosnOTTOLenQf | 2 | 725 | 356 |  | Motolora MSB | Unsigned | 0 | 1 | 0 | 0x0: GenQf1_UndefindDataAccur 0x1: GenQf1_TmpUndefdData 0x2: GenQf1_DataAccurNotWithinSpcn 0x3: GenQf1_AccurData | Signal QF
LCUL | CCUSOCCD | LCULToCCUSOCCDEthSignalIPdu08 | SocketLcuLSoAdUDP | SocketCdSocSoAdUDP | Cyclic-50ms | 0x504008 | 128 | SeatAdj3RowLePosn | SeatAdj3RowLePosnBackRestQf | 2 | 723 | 356 |  | Motolora MSB | Unsigned | 0 | 1 | 0 | 0x0: GenQf1_UndefindDataAccur 0x1: GenQf1_TmpUndefdData 0x2: GenQf1_DataAccurNotWithinSpcn 0x3: GenQf1_AccurData | Signal QF
LCUL | CCUSOCCD | LCULToCCUSOCCDEthSignalIPdu08 | SocketLcuLSoAdUDP | SocketCdSocSoAdUDP | Cyclic-50ms | 0x504008 | 128 | SeatAdj3RowLePosn | SeatAdj3RowLePosnTiltQf | 2 | 721 | 356 |  | Motolora MSB | Unsigned | 0 | 1 | 0 | 0x0: GenQf1_UndefindDataAccur 0x1: GenQf1_TmpUndefdData 0x2: GenQf1_DataAccurNotWithinSpcn 0x3: GenQf1_AccurData | Signal QF
LCUL | CCUSOCCD | LCULToCCUSOCCDEthSignalIPdu08 | SocketLcuLSoAdUDP | SocketCdSocSoAdUDP | Cyclic-50ms | 0x504008 | 128 | SeatAdj3RowLePosn | SeatAdj3RowLePosnBackRestPos | 10 | 735 | 356 |  | Motolora MSB | Unsigned | 0 | 0.1 | 0 |  | Position Percentage
LCUL | CCUSOCCD | LCULToCCUSOCCDEthSignalIPdu08 | SocketLcuLSoAdUDP | SocketCdSocSoAdUDP | Cyclic-50ms | 0x504008 | 128 | SeatAdj3RowLePosn | SeatAdj3RowLePosnHeightPos | 10 | 741 | 356 |  | Motolora MSB | Unsigned | 0 | 0.1 | 0 |  | Position Percentage
LCUL | CCUSOCCD | LCULToCCUSOCCDEthSignalIPdu08 | SocketLcuLSoAdUDP | SocketCdSocSoAdUDP | Cyclic-50ms | 0x504008 | 128 | SeatAdj3RowLePosn | SeatAdj3RowLePosnTiltPos | 10 | 747 | 356 |  | Motolora MSB | Unsigned | 0 | 0.1 | 0 |  | Position Percentage
LCUL | CCUSOCCD | LCULToCCUSOCCDEthSignalIPdu08 | SocketLcuLSoAdUDP | SocketCdSocSoAdUDP | Cyclic-50ms | 0x504008 | 128 | SeatAdj3RowLePosn | SeatAdj3RowLePosnHeightQf | 2 | 753 | 356 |  | Motolora MSB | Unsigned | 0 | 1 | 0 | 0x0: GenQf1_UndefindDataAccur 0x1: GenQf1_TmpUndefdData 0x2: GenQf1_DataAccurNotWithinSpcn 0x3: GenQf1_AccurData | Signal QF
LCUL | CCUSOCCD | LCULToCCUSOCCDEthSignalIPdu08 | SocketLcuLSoAdUDP | SocketCdSocSoAdUDP | Cyclic-50ms | 0x504008 | 128 | SeatLieDwnLeSwtSts | SeatLieDwnLeSwtStsPsdNotPsd1 | 1 | 767 | 355 |  | Motolora MSB | Unsigned | 0 | 1 | 0 | 0x0: PsdNotPsd1_NotPsd 0x1: PsdNotPsd1_Psd | Press status
LCUL | CCUSOCCD | LCULToCCUSOCCDEthSignalIPdu08 | SocketLcuLSoAdUDP | SocketCdSocSoAdUDP | Cyclic-50ms | 0x504008 | 128 | SeatLieDwnLeSwtSts | SeatLieDwnLeSwtStsFlt | 2 | 766 | 355 |  | Motolora MSB | Unsigned | 0 | 1 | 0 | 0x0: Flt_Initial 0x1: Flt_NoFault 0x2: Flt_Fault | Fault or not
LCUL | CCUSOCCD | LCULToCCUSOCCDEthSignalIPdu08 | SocketLcuLSoAdUDP | SocketCdSocSoAdUDP | Cyclic-50ms | 0x504008 | 128 |  | SeatLumFrntLeRunStsFb | 2 | 764 |  | 354 | Motolora MSB | Unsigned | 0 | 1 | 0 | 0x0: OffOnNoCmd_NoCmd 0x1: OffOnNoCmd_Off 0x2: OffOnNoCmd_On | Lumbar Work Status
LCUL | CCUSOCCD | LCULToCCUSOCCDEthSignalIPdu08 | SocketLcuLSoAdUDP | SocketCdSocSoAdUDP | Cyclic-50ms | 0x504008 | 128 |  | SeatLumReLeRunStsFb | 2 | 762 |  | 353 | Motolora MSB | Unsigned | 0 | 1 | 0 | 0x0: OffOnNoCmd_NoCmd 0x1: OffOnNoCmd_Off 0x2: OffOnNoCmd_On | Lumbar Work Status
LCUL | CCUSOCCD | LCULToCCUSOCCDEthSignalIPdu08 | SocketLcuLSoAdUDP | SocketCdSocSoAdUDP | Cyclic-50ms | 0x504008 | 128 |  | SeatMassgEcuFrntLeErrSts | 2 | 760 |  | 352 | Motolora MSB | Unsigned | 0 | 1 | 0 | 0x0: EcuErrorType_Idle 0x1: EcuErrorType_InternalError 0x2: EcuErrorType_ExternalError 0x3: EcuErrorType_reserved | Massage Module Error Status
LCUL | CCUSOCCD | LCULToCCUSOCCDEthSignalIPdu08 | SocketLcuLSoAdUDP | SocketCdSocSoAdUDP | Cyclic-50ms | 0x504008 | 128 |  | SeatMassgEcuReLeErrSts | 2 | 774 |  | 367 | Motolora MSB | Unsigned | 0 | 1 | 0 | 0x0: EcuErrorType_Idle 0x1: EcuErrorType_InternalError 0x2: EcuErrorType_ExternalError 0x3: EcuErrorType_reserved | Massage Module Error Status
LCUL | CCUSOCCD | LCULToCCUSOCCDEthSignalIPdu08 | SocketLcuLSoAdUDP | SocketCdSocSoAdUDP | Cyclic-50ms | 0x504008 | 128 | SeatMassgFrntLeRunStsFb | SeatMassgFrntLeRunStsFbMassgLvlSts | 2 | 772 | 366 |  | Motolora MSB | Unsigned | 0 | 1 | 0 | 0x0: MassgLvlSts_Idle 0x1: MassgLvlSts_Low 0x2: MassgLvlSts_Mid 0x3: MassgLvlSts_High | Massage Intensity Level Status
LCUL | CCUSOCCD | LCULToCCUSOCCDEthSignalIPdu08 | SocketLcuLSoAdUDP | SocketCdSocSoAdUDP | Cyclic-50ms | 0x504008 | 128 | SeatMassgFrntLeRunStsFb | SeatMassgFrntLeRunStsFbOnOffNoCmd | 2 | 770 | 366 |  | Motolora MSB | Unsigned | 0 | 1 | 0 | 0x0: OnOffNoCmd_NoCmd 0x1: OnOffNoCmd_OFF 0x2: OnOffNoCmd_ON | Massage Work Status
LCUL | CCUSOCCD | LCULToCCUSOCCDEthSignalIPdu08 | SocketLcuLSoAdUDP | SocketCdSocSoAdUDP | Cyclic-50ms | 0x504008 | 128 | SeatMassgFrntLeRunStsFb | SeatMassgFrntLeRunStsFbMassgProg | 3 | 768 | 366 |  | Motolora MSB | Unsigned | 0 | 1 | 0 | 0x0: MassgProg_Prog0 0x1: MassgProg_Prog1 0x2: MassgProg_Prog2 0x3: MassgProg_Prog3 0x4: MassgProg_Prog4 0x5: MassgProg_Prog5 0x6: MassgProg_Prog6 0x7: MassgProg_Prog7 | Massage Type
LCUL | CCUSOCCD | LCULToCCUSOCCDEthSignalIPdu08 | SocketLcuLSoAdUDP | SocketCdSocSoAdUDP | Cyclic-50ms | 0x504008 | 128 | SeatMassgReLeRunStsFb | SeatMassgReLeRunStsFbMassgLvlSts | 2 | 781 | 365 |  | Motolora MSB | Unsigned | 0 | 1 | 0 | 0x0: MassgLvlSts_Idle 0x1: MassgLvlSts_Low 0x2: MassgLvlSts_Mid 0x3: MassgLvlSts_High | Massage Intensity Level Status
LCUL | CCUSOCCD | LCULToCCUSOCCDEthSignalIPdu08 | SocketLcuLSoAdUDP | SocketCdSocSoAdUDP | Cyclic-50ms | 0x504008 | 128 | SeatMassgReLeRunStsFb | SeatMassgReLeRunStsFbMassgProg | 3 | 779 | 365 |  | Motolora MSB | Unsigned | 0 | 1 | 0 | 0x0: MassgProg_Prog0 0x1: MassgProg_Prog1 0x2: MassgProg_Prog2 0x3: MassgProg_Prog3 0x4: MassgProg_Prog4 0x5: MassgProg_Prog5 0x6: MassgProg_Prog6 0x7: MassgProg_Prog7 | Massage Type
LCUL | CCUSOCCD | LCULToCCUSOCCDEthSignalIPdu08 | SocketLcuLSoAdUDP | SocketCdSocSoAdUDP | Cyclic-50ms | 0x504008 | 128 | SeatMassgReLeRunStsFb | SeatMassgReLeRunStsFbOnOffNoCmd | 2 | 776 | 365 |  | Motolora MSB | Unsigned | 0 | 1 | 0 | 0x0: OnOffNoCmd_NoCmd 0x1: OnOffNoCmd_OFF 0x2: OnOffNoCmd_ON | Massage Work Status
LCUL | CCUSOCCD | LCULToCCUSOCCDEthSignalIPdu08 | SocketLcuLSoAdUDP | SocketCdSocSoAdUDP | Cyclic-50ms | 0x504008 | 128 | SteerWhlMotSts | SteerWhlMotStsMotorSts | 3 | 790 | 364 |  | Motolora MSB | Unsigned | 0 | 1 | 0 | 0x0: MotorSts_Idle 0x1: MotorSts_RunningUp 0x2: MotorSts_RunningDown 0x3: MotorSts_Stop 0x4: MotorSts_Error 0x5: MotorSts_Reserved1 0x6: MotorSts_Reserved2 0x7: MotorSts_Reserved3 | Show Motor Status
LCUL | CCUSOCCD | LCULToCCUSOCCDEthSignalIPdu08 | SocketLcuLSoAdUDP | SocketCdSocSoAdUDP | Cyclic-50ms | 0x504008 | 128 | SteerWhlMotSts | SteerWhlMotStsSteerWhlCfg | 2 | 787 | 364 |  | Motolora MSB | Unsigned | 0 | 1 | 0 | 0x0: SteerWhlCfg_Idle 0x1: SteerWhlCfg_SteerWhlLen 0x2: SteerWhlCfg_SteerWhlAg 0x3: SteerWhlCfg_Reserved | Show SteerWhl Config
LCUL | CCUSOCCD | LCULToCCUSOCCDEthSignalIPdu08 | SocketLcuLSoAdUDP | SocketCdSocSoAdUDP | Cyclic-50ms | 0x504008 | 128 | SteerWhlPosn | SteerWhlPosnAg | 12 | 785 | 363 |  | Motolora MSB | Unsigned | 2048 | 0.01 | -20.48 |  | SteerWheel Position On Angle
LCUL | CCUSOCCD | LCULToCCUSOCCDEthSignalIPdu08 | SocketLcuLSoAdUDP | SocketCdSocSoAdUDP | Cyclic-50ms | 0x504008 | 128 | SteerWhlPosn | SteerWhlPosnLen | 12 | 805 | 363 |  | Motolora MSB | Unsigned | 2048 | 0.1 | -204.8 |  | SteerWheel Position On Length
LCUL | CCUSOCCD | LCULToCCUSOCCDEthSignalIPdu08 | SocketLcuLSoAdUDP | SocketCdSocSoAdUDP | Cyclic-50ms | 0x504008 | 128 | TwliBriRaw | TwliBriRawTwliBriRaw | 14 | 809 | 362 |  | Motolora MSB | Unsigned | 0 | 1 | 0 |  | the value of the ambient ligth intensity,from RLSM
LCUL | CCUSOCCD | LCULToCCUSOCCDEthSignalIPdu08 | SocketLcuLSoAdUDP | SocketCdSocSoAdUDP | Cyclic-50ms | 0x504008 | 128 | TwliBriRaw | TwliBriRawQf | 2 | 827 | 362 |  | Motolora MSB | Unsigned | 0 | 1 | 0 | 0x0: GenQf1_UndefindDataAccur 0x1: GenQf1_TmpUndefdData 0x2: GenQf1_DataAccurNotWithinSpcn 0x3: GenQf1_AccurData | the quality factor of the ambient ligth intensity,from RLSM
LCUL | CCUSOCCD | LCULToCCUSOCCDEthSignalIPdu08 | SocketLcuLSoAdUDP | SocketCdSocSoAdUDP | Cyclic-50ms | 0x504008 | 128 |  | WinDrvrPosn | 5 | 825 |  | 361 | Motolora MSB | Unsigned | 0 | 1 | 0 | 0x0: PosnPerc_Idle 0x1: PosnPerc_PosnPercUnknow 0x2: PosnPerc_PosnPercFullCls 0x3: PosnPerc_PosnPerc4 0x4: PosnPerc_PosnPerc8 0x5: PosnPerc_PosnPerc12 0x6: PosnPerc_PosnPerc16 0x7: PosnPerc_PosnPerc20 0x8: PosnPerc_PosnPerc24 0x9: PosnPerc_PosnPerc28 0xA: PosnPerc_PosnPerc32 0xB: PosnPerc_PosnPerc36 0xC: PosnPerc_PosnPerc40 0xD: PosnPerc_PosnPerc44 0xE: PosnPerc_PosnPerc48 0xF: PosnPerc_PosnPerc52 0x10: PosnPerc_PosnPerc56 0x11: PosnPerc_PosnPerc60 0x12: PosnPerc_PosnPerc64 0x13: PosnPerc_PosnPerc68 0x14: PosnPerc_PosnPerc72 0x15: PosnPerc_PosnPerc76 0x16: PosnPerc_PosnPerc80 0x17: PosnPerc_PosnPerc84 0x18: PosnPerc_PosnPerc88 0x19: PosnPerc_PosnPerc92 0x1A: PosnPerc_PosnPerc96 0x1B: PosnPerc_FullOpen 0x1C: PosnPerc_Reserved1 0x1D: PosnPerc_Reserved2 0x1E: PosnPerc_Reserved3 | Window Position Feedback
LCUL | CCUSOCCD | LCULToCCUSOCCDEthSignalIPdu08 | SocketLcuLSoAdUDP | SocketCdSocSoAdUDP | Cyclic-50ms | 0x504008 | 128 |  | WinDrvrRvsInfo | 2 | 845 |  | 375 | Motolora MSB | Unsigned | 0 | 1 | 0 | 0x0: OffOnNoCmd_NoCmd 0x1: OffOnNoCmd_Off 0x2: OffOnNoCmd_On | Window Antipinch Reverse Happened or Not
LCUL | CCUSOCCD | LCULToCCUSOCCDEthSignalIPdu08 | SocketLcuLSoAdUDP | SocketCdSocSoAdUDP | Cyclic-50ms | 0x504008 | 128 |  | WinDrvrShoMoveSts | 3 | 843 |  | 374 | Motolora MSB | Unsigned | 0 | 1 | 0 | 0x0: WinShoSts_Idle 0x1: WinShoSts_ShoUping 0x2: WinShoSts_ShoUp 0x3: WinShoSts_ShoDwning 0x4: WinShoSts_ShoDwn 0x5: WinShoSts_Reserved | Window Short Move Status
LCUL | CCUSOCCD | LCULToCCUSOCCDEthSignalIPdu08 | SocketLcuLSoAdUDP | SocketCdSocSoAdUDP | Cyclic-50ms | 0x504008 | 128 |  | WinReLePosn | 5 | 840 |  | 373 | Motolora MSB | Unsigned | 0 | 1 | 0 | 0x0: PosnPerc_Idle 0x1: PosnPerc_PosnPercUnknow 0x2: PosnPerc_PosnPercFullCls 0x3: PosnPerc_PosnPerc4 0x4: PosnPerc_PosnPerc8 0x5: PosnPerc_PosnPerc12 0x6: PosnPerc_PosnPerc16 0x7: PosnPerc_PosnPerc20 0x8: PosnPerc_PosnPerc24 0x9: PosnPerc_PosnPerc28 0xA: PosnPerc_PosnPerc32 0xB: PosnPerc_PosnPerc36 0xC: PosnPerc_PosnPerc40 0xD: PosnPerc_PosnPerc44 0xE: PosnPerc_PosnPerc48 0xF: PosnPerc_PosnPerc52 0x10: PosnPerc_PosnPerc56 0x11: PosnPerc_PosnPerc60 0x12: PosnPerc_PosnPerc64 0x13: PosnPerc_PosnPerc68 0x14: PosnPerc_PosnPerc72 0x15: PosnPerc_PosnPerc76 0x16: PosnPerc_PosnPerc80 0x17: PosnPerc_PosnPerc84 0x18: PosnPerc_PosnPerc88 0x19: PosnPerc_PosnPerc92 0x1A: PosnPerc_PosnPerc96 0x1B: PosnPerc_FullOpen 0x1C: PosnPerc_Reserved1 0x1D: PosnPerc_Reserved2 0x1E: PosnPerc_Reserved3 | Window Position Feedback
LCUL | CCUSOCCD | LCULToCCUSOCCDEthSignalIPdu08 | SocketLcuLSoAdUDP | SocketCdSocSoAdUDP | Cyclic-50ms | 0x504008 | 128 |  | WinReLeRvsInfo | 2 | 860 |  | 371 | Motolora MSB | Unsigned | 0 | 1 | 0 | 0x0: OffOnNoCmd_NoCmd 0x1: OffOnNoCmd_Off 0x2: OffOnNoCmd_On | Window Antipinch Reverse Happened or Not
LCUL | CCUSOCCD | LCULToCCUSOCCDEthSignalIPdu08 | SocketLcuLSoAdUDP | SocketCdSocSoAdUDP | Cyclic-50ms | 0x504008 | 128 |  | WinReLeShoMoveSts | 3 | 858 |  | 370 | Motolora MSB | Unsigned | 0 | 1 | 0 | 0x0: WinShoSts_Idle 0x1: WinShoSts_ShoUping 0x2: WinShoSts_ShoUp 0x3: WinShoSts_ShoDwning 0x4: WinShoSts_ShoDwn 0x5: WinShoSts_Reserved | Window Short Move Status
LCUL | CCUSOCCD | LCULToCCUSOCCDEthSignalIPdu08 | SocketLcuLSoAdUDP | SocketCdSocSoAdUDP | Cyclic-50ms | 0x504008 | 128 |  | ExtrReViewMirrFoldSrcDrvr | 5 | 869 |  | 368 | Motolora MSB | Unsigned | 0 | 1 | 0 | 0x0: ReViewMirrFoldSrc_IniValue 0x1: ReViewMirrFoldSrc_AutoCtrl 0x2: ReViewMirrFoldSrc_ManCtrl 0x3: ReViewMirrFoldSrc_RemCtrl 0x4: ReViewMirrFoldSrc_VehSpdUnfold 0x5: ReViewMirrFoldSrc_Others
LCUL | CCUSOCCD | LCULToCCUSOCCDEthSignalIPdu08 | SocketLcuLSoAdUDP | SocketCdSocSoAdUDP | Cyclic-50ms | 0x504008 | 128 |  | ReViewMirrDimEnaSts | 2 | 193 |  | 194 | Motolora MSB | Unsigned | 0 | 1 | 0 | 0x0: OnOffNoCmd_NoCmd 0x1: OnOffNoCmd_OFF 0x2: OnOffNoCmd_ON | 后视镜防眩目使能状态
LCUL | CCUSOCCD | LCULToCCUSOCCDEthSignalIPdu08 | SocketLcuLSoAdUDP | SocketCdSocSoAdUDP | Cyclic-50ms | 0x504008 | 128 |  | ExtrReViewMirrAutoFoldEnaStsDrvr | 2 | 871 |  | 369 | Motolora MSB | Unsigned | 0 | 1 | 0 | 0x0: MirrAutoEn_Idle 0x1: MirrAutoEn_EnableBoth 0x2: MirrAutoEn_EnableFoldOnly 0x3: MirrAutoEn_EnableUnfoldOnly 0x4: MirrAutoEn_Disable | 外后视镜自动折叠使能状态
LCUL | CCUSOCCD | LCULToCCUSOCCDEthSignalIPdu08 | SocketLcuLSoAdUDP | SocketCdSocSoAdUDP | Cyclic-50ms | 0x504008 | 128 |  | DriverReViewMirrDimFailr | 2 | 169 |  | 170 | Motolora MSB | Unsigned | 0 | 1 | 0 | 0x0: IntrReViewMirrDimFailr_NoFault 0x1: IntrReViewMirrDimFailr_InternalFailure 0x2: IntrReViewMirrDimFailr_Reserved1 0x3: IntrReViewMirrDimFailr_Reserved2 | 主驾侧后视镜防眩光故障
LCUL | CCUSOCCD | LCULToCCUSOCCDEthSignalIPdu08 | SocketLcuLSoAdUDP | SocketCdSocSoAdUDP | Cyclic-50ms | 0x504008 | 128 | FuncStsOfHorn | FuncStsOfHornHornSts | 4 | 895 | 864 |  | Motolora MSB | Unsigned | 0 | 1 | 0 | 0x0: LightSts_Off 0x1: LightSts_On 0x2: LightSts_Error 0x3: LightSts_Reserved | horn status
LCUL | CCUSOCCD | LCULToCCUSOCCDEthSignalIPdu08 | SocketLcuLSoAdUDP | SocketCdSocSoAdUDP | Cyclic-50ms | 0x504008 | 128 | FuncStsOfHorn | FuncStsOfHornHornPriority | 8 | 887 | 864 |  | Motolora MSB | Unsigned | 255 | 1 | 0 |  | Horn priority
LCUL | CCUSOCCD | LCULToCCUSOCCDEthSignalIPdu08 | SocketLcuLSoAdUDP | SocketCdSocSoAdUDP | Cyclic-50ms | 0x504008 | 128 | FuncStsOfHorn | FuncStsOfHornHornErrorCode | 8 | 879 | 864 |  | Motolora MSB | Unsigned | 0 | 1 | 0 | 0x0: LightErrorCode_ChipError 0x1: LightErrorCode_ShortError 0x2: LightErrorCode_OpenError 0xFF: LightErrorCode_NoneError | horn status
LCUL | CCUSOCCD | LCULToCCUSOCCDEthSignalIPdu08 | SocketLcuLSoAdUDP | SocketCdSocSoAdUDP | Cyclic-50ms | 0x504008 | 128 |  | IntrReViewMirrDimFailr | 2 | 19 |  | 17 | Motolora MSB | Unsigned | 0 | 1 | 0 | 0x0: IntrReViewMirrDimFailr_NoFault 0x1: IntrReViewMirrDimFailr_InternalFailure 0x2: IntrReViewMirrDimFailr_Reserved1 0x3: IntrReViewMirrDimFailr_Reserved2 | 内后视镜防眩目故障状态
LCUL | CCUSOCCD | LCULToCCUSOCCDEthSignalIPdu08 | SocketLcuLSoAdUDP | SocketCdSocSoAdUDP | Cyclic-50ms | 0x504008 | 128 | SeatAdj1RowLeBtnSts | SeatAdj1RowLeBtnStsSeatAdjTiltBtnSts | 3 | 917 | 914 |  | Motolora MSB | Unsigned | 0 | 1 | 0 | 0x0: SeatDir_Idle 0x1: SeatDir_Up_Fwd_ReleaseOn 0x2: SeatDir_Dwn_Backw_ReleaseOff 0x3: SeatDir_Fault 0x4: SeatDir_Reserved2 0x5: SeatDir_Reserved3 0x6: SeatDir_Reserved4 0x7: SeatDir_Reserved5 | seat button sts
LCUL | CCUSOCCD | LCULToCCUSOCCDEthSignalIPdu08 | SocketLcuLSoAdUDP | SocketCdSocSoAdUDP | Cyclic-50ms | 0x504008 | 128 | SeatAdj1RowLeBtnSts | SeatAdj1RowLeBtnStsSeatAdjLenBtnSts | 3 | 910 | 914 |  | Motolora MSB | Unsigned | 0 | 1 | 0 | 0x0: SeatDir_Idle 0x1: SeatDir_Up_Fwd_ReleaseOn 0x2: SeatDir_Dwn_Backw_ReleaseOff 0x3: SeatDir_Fault 0x4: SeatDir_Reserved2 0x5: SeatDir_Reserved3 0x6: SeatDir_Reserved4 0x7: SeatDir_Reserved5 | seat button sts
LCUL | CCUSOCCD | LCULToCCUSOCCDEthSignalIPdu08 | SocketLcuLSoAdUDP | SocketCdSocSoAdUDP | Cyclic-50ms | 0x504008 | 128 | SeatAdj1RowLeBtnSts | SeatAdj1RowLeBtnStsSeatAdjBackBtnSts | 3 | 903 | 914 |  | Motolora MSB | Unsigned | 0 | 1 | 0 | 0x0: SeatDir_Idle 0x1: SeatDir_Up_Fwd_ReleaseOn 0x2: SeatDir_Dwn_Backw_ReleaseOff 0x3: SeatDir_Fault 0x4: SeatDir_Reserved2 0x5: SeatDir_Reserved3 0x6: SeatDir_Reserved4 0x7: SeatDir_Reserved5 | seat button sts
LCUL | CCUSOCCD | LCULToCCUSOCCDEthSignalIPdu08 | SocketLcuLSoAdUDP | SocketCdSocSoAdUDP | Cyclic-50ms | 0x504008 | 128 | SeatAdj1RowLeBtnSts | SeatAdj1RowLeBtnStsSeatAdjOTTOLenBtnSts | 3 | 904 | 914 |  | Motolora MSB | Unsigned | 0 | 1 | 0 | 0x0: SeatDir_Idle 0x1: SeatDir_Up_Fwd_ReleaseOn 0x2: SeatDir_Dwn_Backw_ReleaseOff 0x3: SeatDir_Fault 0x4: SeatDir_Reserved2 0x5: SeatDir_Reserved3 0x6: SeatDir_Reserved4 0x7: SeatDir_Reserved5 | seat button sts
LCUL | CCUSOCCD | LCULToCCUSOCCDEthSignalIPdu08 | SocketLcuLSoAdUDP | SocketCdSocSoAdUDP | Cyclic-50ms | 0x504008 | 128 | SeatAdj1RowLeBtnSts | SeatAdj1RowLeBtnStsSeatAdjOTTOAgBtnSts | 3 | 907 | 914 |  | Motolora MSB | Unsigned | 0 | 1 | 0 | 0x0: SeatDir_Idle 0x1: SeatDir_Up_Fwd_ReleaseOn 0x2: SeatDir_Dwn_Backw_ReleaseOff 0x3: SeatDir_Fault 0x4: SeatDir_Reserved2 0x5: SeatDir_Reserved3 0x6: SeatDir_Reserved4 0x7: SeatDir_Reserved5 | seat button sts
LCUL | CCUSOCCD | LCULToCCUSOCCDEthSignalIPdu08 | SocketLcuLSoAdUDP | SocketCdSocSoAdUDP | Cyclic-50ms | 0x504008 | 128 | SeatAdj1RowLeBtnSts | SeatAdj1RowLeBtnStsSeatAdjHeiBtnSts | 3 | 897 | 914 |  | Motolora MSB | Unsigned | 0 | 1 | 0 | 0x0: SeatDir_Idle 0x1: SeatDir_Up_Fwd_ReleaseOn 0x2: SeatDir_Dwn_Backw_ReleaseOff 0x3: SeatDir_Fault 0x4: SeatDir_Reserved2 0x5: SeatDir_Reserved3 0x6: SeatDir_Reserved4 0x7: SeatDir_Reserved5 | seat button sts
LCUL | CCUSOCCD | LCULToCCUSOCCDEthSignalIPdu08 | SocketLcuLSoAdUDP | SocketCdSocSoAdUDP | Cyclic-50ms | 0x504008 | 128 | SeatAdj1RowLeBtnSts | SeatAdj1RowLeBtnStsSeatAdjCLABtnSts | 3 | 900 | 914 |  | Motolora MSB | Unsigned | 0 | 1 | 0 | 0x0: SeatDir_Idle 0x1: SeatDir_Up_Fwd_ReleaseOn 0x2: SeatDir_Dwn_Backw_ReleaseOff 0x3: SeatDir_Fault 0x4: SeatDir_Reserved2 0x5: SeatDir_Reserved3 0x6: SeatDir_Reserved4 0x7: SeatDir_Reserved5 | seat button sts
LCUL | CCUSOCCD | LCULToCCUSOCCDEthSignalIPdu08 | SocketLcuLSoAdUDP | SocketCdSocSoAdUDP | Cyclic-50ms | 0x504008 | 128 | SeatAdj3RowLeBtnSts | SeatAdj3RowLeBtnStsSeatAdjCLABtnSts | 3 | 948 | 962 |  | Motolora MSB | Unsigned | 0 | 1 | 0 | 0x0: SeatDir_Idle 0x1: SeatDir_Up_Fwd_ReleaseOn 0x2: SeatDir_Dwn_Backw_ReleaseOff 0x3: SeatDir_Fault 0x4: SeatDir_Reserved2 0x5: SeatDir_Reserved3 0x6: SeatDir_Reserved4 0x7: SeatDir_Reserved5 | seat button sts
LCUL | CCUSOCCD | LCULToCCUSOCCDEthSignalIPdu08 | SocketLcuLSoAdUDP | SocketCdSocSoAdUDP | Cyclic-50ms | 0x504008 | 128 | SeatAdj3RowLeBtnSts | SeatAdj3RowLeBtnStsSeatAdjLenBtnSts | 3 | 958 | 962 |  | Motolora MSB | Unsigned | 0 | 1 | 0 | 0x0: SeatDir_Idle 0x1: SeatDir_Up_Fwd_ReleaseOn 0x2: SeatDir_Dwn_Backw_ReleaseOff 0x3: SeatDir_Fault 0x4: SeatDir_Reserved2 0x5: SeatDir_Reserved3 0x6: SeatDir_Reserved4 0x7: SeatDir_Reserved5 | seat button sts
LCUL | CCUSOCCD | LCULToCCUSOCCDEthSignalIPdu08 | SocketLcuLSoAdUDP | SocketCdSocSoAdUDP | Cyclic-50ms | 0x504008 | 128 | SeatAdj3RowLeBtnSts | SeatAdj3RowLeBtnStsSeatAdjTiltBtnSts | 3 | 965 | 962 |  | Motolora MSB | Unsigned | 0 | 1 | 0 | 0x0: SeatDir_Idle 0x1: SeatDir_Up_Fwd_ReleaseOn 0x2: SeatDir_Dwn_Backw_ReleaseOff 0x3: SeatDir_Fault 0x4: SeatDir_Reserved2 0x5: SeatDir_Reserved3 0x6: SeatDir_Reserved4 0x7: SeatDir_Reserved5 | seat button sts
LCUL | CCUSOCCD | LCULToCCUSOCCDEthSignalIPdu08 | SocketLcuLSoAdUDP | SocketCdSocSoAdUDP | Cyclic-50ms | 0x504008 | 128 | SeatAdj3RowLeBtnSts | SeatAdj3RowLeBtnStsSeatAdjOTTOAgBtnSts | 3 | 955 | 962 |  | Motolora MSB | Unsigned | 0 | 1 | 0 | 0x0: SeatDir_Idle 0x1: SeatDir_Up_Fwd_ReleaseOn 0x2: SeatDir_Dwn_Backw_ReleaseOff 0x3: SeatDir_Fault 0x4: SeatDir_Reserved2 0x5: SeatDir_Reserved3 0x6: SeatDir_Reserved4 0x7: SeatDir_Reserved5 | seat button sts
LCUL | CCUSOCCD | LCULToCCUSOCCDEthSignalIPdu08 | SocketLcuLSoAdUDP | SocketCdSocSoAdUDP | Cyclic-50ms | 0x504008 | 128 | SeatAdj3RowLeBtnSts | SeatAdj3RowLeBtnStsSeatAdjHeiBtnSts | 3 | 945 | 962 |  | Motolora MSB | Unsigned | 0 | 1 | 0 | 0x0: SeatDir_Idle 0x1: SeatDir_Up_Fwd_ReleaseOn 0x2: SeatDir_Dwn_Backw_ReleaseOff 0x3: SeatDir_Fault 0x4: SeatDir_Reserved2 0x5: SeatDir_Reserved3 0x6: SeatDir_Reserved4 0x7: SeatDir_Reserved5 | seat button sts
LCUL | CCUSOCCD | LCULToCCUSOCCDEthSignalIPdu08 | SocketLcuLSoAdUDP | SocketCdSocSoAdUDP | Cyclic-50ms | 0x504008 | 128 | SeatAdj3RowLeBtnSts | SeatAdj3RowLeBtnStsSeatAdjBackBtnSts | 3 | 951 | 962 |  | Motolora MSB | Unsigned | 0 | 1 | 0 | 0x0: SeatDir_Idle 0x1: SeatDir_Up_Fwd_ReleaseOn 0x2: SeatDir_Dwn_Backw_ReleaseOff 0x3: SeatDir_Fault 0x4: SeatDir_Reserved2 0x5: SeatDir_Reserved3 0x6: SeatDir_Reserved4 0x7: SeatDir_Reserved5 | seat button sts
LCUL | CCUSOCCD | LCULToCCUSOCCDEthSignalIPdu08 | SocketLcuLSoAdUDP | SocketCdSocSoAdUDP | Cyclic-50ms | 0x504008 | 128 | SeatAdj3RowLeBtnSts | SeatAdj3RowLeBtnStsSeatAdjOTTOLenBtnSts | 3 | 952 | 962 |  | Motolora MSB | Unsigned | 0 | 1 | 0 | 0x0: SeatDir_Idle 0x1: SeatDir_Up_Fwd_ReleaseOn 0x2: SeatDir_Dwn_Backw_ReleaseOff 0x3: SeatDir_Fault 0x4: SeatDir_Reserved2 0x5: SeatDir_Reserved3 0x6: SeatDir_Reserved4 0x7: SeatDir_Reserved5 | seat button sts
LCUL | CCUSOCCD | LCULToCCUSOCCDEthSignalIPdu08 | SocketLcuLSoAdUDP | SocketCdSocSoAdUDP | Cyclic-50ms | 0x504008 | 128 | SeatAdj2RowLeBtnSts | SeatAdj2RowLeBtnStsSeatAdjLenBtnSts | 3 | 934 | 938 |  | Motolora MSB | Unsigned | 0 | 1 | 0 | 0x0: SeatDir_Idle 0x1: SeatDir_Up_Fwd_ReleaseOn 0x2: SeatDir_Dwn_Backw_ReleaseOff 0x3: SeatDir_Fault 0x4: SeatDir_Reserved2 0x5: SeatDir_Reserved3 0x6: SeatDir_Reserved4 0x7: SeatDir_Reserved5 | seat button sts
LCUL | CCUSOCCD | LCULToCCUSOCCDEthSignalIPdu08 | SocketLcuLSoAdUDP | SocketCdSocSoAdUDP | Cyclic-50ms | 0x504008 | 128 | SeatAdj2RowLeBtnSts | SeatAdj2RowLeBtnStsSeatAdjTiltBtnSts | 3 | 941 | 938 |  | Motolora MSB | Unsigned | 0 | 1 | 0 | 0x0: SeatDir_Idle 0x1: SeatDir_Up_Fwd_ReleaseOn 0x2: SeatDir_Dwn_Backw_ReleaseOff 0x3: SeatDir_Fault 0x4: SeatDir_Reserved2 0x5: SeatDir_Reserved3 0x6: SeatDir_Reserved4 0x7: SeatDir_Reserved5 | seat button sts
LCUL | CCUSOCCD | LCULToCCUSOCCDEthSignalIPdu08 | SocketLcuLSoAdUDP | SocketCdSocSoAdUDP | Cyclic-50ms | 0x504008 | 128 | SeatAdj2RowLeBtnSts | SeatAdj2RowLeBtnStsSeatAdjOTTOLenBtnSts | 3 | 928 | 938 |  | Motolora MSB | Unsigned | 0 | 1 | 0 | 0x0: SeatDir_Idle 0x1: SeatDir_Up_Fwd_ReleaseOn 0x2: SeatDir_Dwn_Backw_ReleaseOff 0x3: SeatDir_Fault 0x4: SeatDir_Reserved2 0x5: SeatDir_Reserved3 0x6: SeatDir_Reserved4 0x7: SeatDir_Reserved5 | seat button sts
LCUL | CCUSOCCD | LCULToCCUSOCCDEthSignalIPdu08 | SocketLcuLSoAdUDP | SocketCdSocSoAdUDP | Cyclic-50ms | 0x504008 | 128 | SeatAdj2RowLeBtnSts | SeatAdj2RowLeBtnStsSeatAdjHeiBtnSts | 3 | 921 | 938 |  | Motolora MSB | Unsigned | 0 | 1 | 0 | 0x0: SeatDir_Idle 0x1: SeatDir_Up_Fwd_ReleaseOn 0x2: SeatDir_Dwn_Backw_ReleaseOff 0x3: SeatDir_Fault 0x4: SeatDir_Reserved2 0x5: SeatDir_Reserved3 0x6: SeatDir_Reserved4 0x7: SeatDir_Reserved5 | seat button sts
LCUL | CCUSOCCD | LCULToCCUSOCCDEthSignalIPdu08 | SocketLcuLSoAdUDP | SocketCdSocSoAdUDP | Cyclic-50ms | 0x504008 | 128 | SeatAdj2RowLeBtnSts | SeatAdj2RowLeBtnStsSeatAdjOTTOAgBtnSts | 3 | 931 | 938 |  | Motolora MSB | Unsigned | 0 | 1 | 0 | 0x0: SeatDir_Idle 0x1: SeatDir_Up_Fwd_ReleaseOn 0x2: SeatDir_Dwn_Backw_ReleaseOff 0x3: SeatDir_Fault 0x4: SeatDir_Reserved2 0x5: SeatDir_Reserved3 0x6: SeatDir_Reserved4 0x7: SeatDir_Reserved5 | seat button sts
LCUL | CCUSOCCD | LCULToCCUSOCCDEthSignalIPdu08 | SocketLcuLSoAdUDP | SocketCdSocSoAdUDP | Cyclic-50ms | 0x504008 | 128 | SeatAdj2RowLeBtnSts | SeatAdj2RowLeBtnStsSeatAdjBackBtnSts | 3 | 927 | 938 |  | Motolora MSB | Unsigned | 0 | 1 | 0 | 0x0: SeatDir_Idle 0x1: SeatDir_Up_Fwd_ReleaseOn 0x2: SeatDir_Dwn_Backw_ReleaseOff 0x3: SeatDir_Fault 0x4: SeatDir_Reserved2 0x5: SeatDir_Reserved3 0x6: SeatDir_Reserved4 0x7: SeatDir_Reserved5 | seat button sts
LCUL | CCUSOCCD | LCULToCCUSOCCDEthSignalIPdu08 | SocketLcuLSoAdUDP | SocketCdSocSoAdUDP | Cyclic-50ms | 0x504008 | 128 | SeatAdj2RowLeBtnSts | SeatAdj2RowLeBtnStsSeatAdjCLABtnSts | 3 | 924 | 938 |  | Motolora MSB | Unsigned | 0 | 1 | 0 | 0x0: SeatDir_Idle 0x1: SeatDir_Up_Fwd_ReleaseOn 0x2: SeatDir_Dwn_Backw_ReleaseOff 0x3: SeatDir_Fault 0x4: SeatDir_Reserved2 0x5: SeatDir_Reserved3 0x6: SeatDir_Reserved4 0x7: SeatDir_Reserved5 | seat button sts
LCUL | CCUSOCCD | LCULToCCUSOCCDEthSignalIPdu09 | SocketLcuLSoAdUDP | SocketCdSocSoAdUDP | Cyclic-80ms | 0x504009 | 1 |  | SwitchBackLightingModSts | 2 | 7 |  | 5 | Motolora MSB | Unsigned | 3 | 1 | 0 | 0x0: IntrLampSelnMod_NoCmd 0x1: IntrLampSelnMod_OFF 0x2: IntrLampSelnMod_ON 0x3: IntrLampSelnMod_AUTO | mode status feedback
LCUR | CCUSOCCD | LCURMulticastEthSignalIPdu05 | SocketLcuRSoAdUDP | SocketMulticast | Cyclic-30ms | 0x60FF05 | 3 | FuncStsOfPositionLamp | FuncStsOfPositionLampLightPriority | 8 | 15 | 19 |  | Motolora MSB | Unsigned | 255 | 1 | 0 |  | LightPriority
LCUR | LCUL | LCURMulticastEthSignalIPdu05 | SocketLcuRSoAdUDP | SocketMulticast | Cyclic-30ms | 0x60FF05 | 3 | FuncStsOfPositionLamp | FuncStsOfPositionLampLightPriority | 8 | 15 | 19 |  | Motolora MSB | Unsigned | 255 | 1 | 0 |  | LightPriority
LCUR | CCUSOCCD | LCURMulticastEthSignalIPdu05 | SocketLcuRSoAdUDP | SocketMulticast | Cyclic-30ms | 0x60FF05 | 3 | FuncStsOfPositionLamp | FuncStsOfPositionLampLightSts | 4 | 23 | 19 |  | Motolora MSB | Unsigned | 0 | 1 | 0 | 0x0: LightSts_Off 0x1: LightSts_On 0x2: LightSts_Error 0x3: LightSts_Reserved | LightStatus
LCUR | LCUL | LCURMulticastEthSignalIPdu05 | SocketLcuRSoAdUDP | SocketMulticast | Cyclic-30ms | 0x60FF05 | 3 | FuncStsOfPositionLamp | FuncStsOfPositionLampLightSts | 4 | 23 | 19 |  | Motolora MSB | Unsigned | 0 | 1 | 0 | 0x0: LightSts_Off 0x1: LightSts_On 0x2: LightSts_Error 0x3: LightSts_Reserved | LightStatus
LCUR | CCUSOCCD | LCURMulticastEthSignalIPdu05 | SocketLcuRSoAdUDP | SocketMulticast | Cyclic-30ms | 0x60FF05 | 3 | FuncStsOfPositionLamp | FuncStsOfPositionLampLightErrorCode | 8 | 7 | 19 |  | Motolora MSB | Unsigned | 0 | 1 | 0 | 0x0: LightErrorCode_ChipError 0x1: LightErrorCode_ShortError 0x2: LightErrorCode_OpenError 0xFF: LightErrorCode_NoneError | ErrorCode
LCUR | LCUL | LCURMulticastEthSignalIPdu05 | SocketLcuRSoAdUDP | SocketMulticast | Cyclic-30ms | 0x60FF05 | 3 | FuncStsOfPositionLamp | FuncStsOfPositionLampLightErrorCode | 8 | 7 | 19 |  | Motolora MSB | Unsigned | 0 | 1 | 0 | 0x0: LightErrorCode_ChipError 0x1: LightErrorCode_ShortError 0x2: LightErrorCode_OpenError 0xFF: LightErrorCode_NoneError | ErrorCode
LCUR | CCUSOCCD | LCURToCCUSOCCDEthSignalIPdu01 | SocketLcuRSoAdUDP | SocketCdSocSoAdUDP | Cyclic-100ms | 0x604001 | 160 |  | AirFragActPwr | 6 | 7 |  | 36 | Motolora MSB | Unsigned | 0 | 1 | 0 |  | Air Fragrance Unit Actual Power
LCUR | CCUSOCCD | LCURToCCUSOCCDEthSignalIPdu01 | SocketLcuRSoAdUDP | SocketCdSocSoAdUDP | Cyclic-100ms | 0x604001 | 160 | AirFragCh1Sts | AirFragCh1StsRunngSts | 1 | 1 | 35 |  | Motolora MSB | Unsigned | 0 | 1 | 0 | 0x0: OnOff1_Off 0x1: OnOff1_On | Air Fragrance Channel 1 Running Status
LCUR | CCUSOCCD | LCURToCCUSOCCDEthSignalIPdu01 | SocketLcuRSoAdUDP | SocketCdSocSoAdUDP | Cyclic-100ms | 0x604001 | 160 | AirFragCh1Sts | AirFragCh1StsTyp | 8 | 15 | 35 |  | Motolora MSB | Unsigned | 0 | 1 | 0 |  | Air Fragrance Channel 1 Type
LCUR | CCUSOCCD | LCURToCCUSOCCDEthSignalIPdu01 | SocketLcuRSoAdUDP | SocketCdSocSoAdUDP | Cyclic-100ms | 0x604001 | 160 | AirFragCh1Sts | AirFragCh1StsAvlTi | 9 | 23 | 35 |  | Motolora MSB | Unsigned | 0 | 1 | 0 |  | Air Fragrance Channel 1 Available Time
LCUR | CCUSOCCD | LCURToCCUSOCCDEthSignalIPdu01 | SocketLcuRSoAdUDP | SocketCdSocSoAdUDP | Cyclic-100ms | 0x604001 | 160 | AirFragCh1Sts | AirFragCh1StsMotErr | 1 | 30 | 35 |  | Motolora MSB | Unsigned | 0 | 1 | 0 | 0x0: AirFragMotErr_NoErr 0x1: AirFragMotErr_Err | Air Fragrance Channel 1 Motor Error
LCUR | CCUSOCCD | LCURToCCUSOCCDEthSignalIPdu01 | SocketLcuRSoAdUDP | SocketCdSocSoAdUDP | Cyclic-100ms | 0x604001 | 160 | AirFragCh1Sts | AirFragCh1StsRelsRatFb | 7 | 29 | 35 |  | Motolora MSB | Unsigned | 0 | 1 | 0 |  | Air Fragrance Channel 1 Release Ratio Feedback
LCUR | CCUSOCCD | LCURToCCUSOCCDEthSignalIPdu01 | SocketLcuRSoAdUDP | SocketCdSocSoAdUDP | Cyclic-100ms | 0x604001 | 160 | AirFragCh1Sts | AirFragCh1StsUseUpWarn | 1 | 0 | 35 |  | Motolora MSB | Unsigned | 0 | 1 | 0 | 0x0: AirFragUseUpWarn_NoWarn 0x1: AirFragUseUpWarn_Warn | Air Fragrance Channel 1 Use Up Warning
LCUR | CCUSOCCD | LCURToCCUSOCCDEthSignalIPdu01 | SocketLcuRSoAdUDP | SocketCdSocSoAdUDP | Cyclic-100ms | 0x604001 | 160 | AirFragCh1Sts | AirFragCh1StsChgSts | 2 | 38 | 35 |  | Motolora MSB | Unsigned | 0 | 1 | 0 | 0x0: AirFragChgSts_Initial 0x1: AirFragChgSts_Changing 0x2: AirFragChgSts_ChangeSucceeded 0x3: AirFragChgSts_ChangeFailed | Air Fragrance Channel 1 Changing Status
LCUR | CCUSOCCD | LCURToCCUSOCCDEthSignalIPdu01 | SocketLcuRSoAdUDP | SocketCdSocSoAdUDP | Cyclic-100ms | 0x604001 | 160 | AirFragCh2Sts | AirFragCh2StsTyp | 8 | 47 | 34 |  | Motolora MSB | Unsigned | 0 | 1 | 0 |  | Air Fragrance Channel 2 Type
LCUR | CCUSOCCD | LCURToCCUSOCCDEthSignalIPdu01 | SocketLcuRSoAdUDP | SocketCdSocSoAdUDP | Cyclic-100ms | 0x604001 | 160 | AirFragCh2Sts | AirFragCh2StsAvlTi | 9 | 55 | 34 |  | Motolora MSB | Unsigned | 0 | 1 | 0 |  | Air Fragrance Channel 2 Available Time
LCUR | CCUSOCCD | LCURToCCUSOCCDEthSignalIPdu01 | SocketLcuRSoAdUDP | SocketCdSocSoAdUDP | Cyclic-100ms | 0x604001 | 160 | AirFragCh2Sts | AirFragCh2StsChgSts | 2 | 62 | 34 |  | Motolora MSB | Unsigned | 0 | 1 | 0 | 0x0: AirFragChgSts_Initial 0x1: AirFragChgSts_Changing 0x2: AirFragChgSts_ChangeSucceeded 0x3: AirFragChgSts_ChangeFailed | Air Fragrance Channel 2 Changing Status
LCUR | CCUSOCCD | LCURToCCUSOCCDEthSignalIPdu01 | SocketLcuRSoAdUDP | SocketCdSocSoAdUDP | Cyclic-100ms | 0x604001 | 160 | AirFragCh2Sts | AirFragCh2StsMotErr | 1 | 60 | 34 |  | Motolora MSB | Unsigned | 0 | 1 | 0 | 0x0: AirFragMotErr_NoErr 0x1: AirFragMotErr_Err | Air Fragrance Channel 2 Motor Error
LCUR | CCUSOCCD | LCURToCCUSOCCDEthSignalIPdu01 | SocketLcuRSoAdUDP | SocketCdSocSoAdUDP | Cyclic-100ms | 0x604001 | 160 | AirFragCh2Sts | AirFragCh2StsUseUpWarn | 1 | 59 | 34 |  | Motolora MSB | Unsigned | 0 | 1 | 0 | 0x0: AirFragUseUpWarn_NoWarn 0x1: AirFragUseUpWarn_Warn | Air Fragrance Channel 2 Use Up Warning
LCUR | CCUSOCCD | LCURToCCUSOCCDEthSignalIPdu01 | SocketLcuRSoAdUDP | SocketCdSocSoAdUDP | Cyclic-100ms | 0x604001 | 160 | AirFragCh2Sts | AirFragCh2StsRunngSts | 1 | 58 | 34 |  | Motolora MSB | Unsigned | 0 | 1 | 0 | 0x0: OnOff1_Off 0x1: OnOff1_On | Air Fragrance Channel 2 Running Status
LCUR | CCUSOCCD | LCURToCCUSOCCDEthSignalIPdu01 | SocketLcuRSoAdUDP | SocketCdSocSoAdUDP | Cyclic-100ms | 0x604001 | 160 | AirFragCh2Sts | AirFragCh2StsRelsRatFb | 7 | 57 | 34 |  | Motolora MSB | Unsigned | 0 | 1 | 0 |  | Air Fragrance Channel 2 Release Ratio Feedback
LCUR | CCUSOCCD | LCURToCCUSOCCDEthSignalIPdu01 | SocketLcuRSoAdUDP | SocketCdSocSoAdUDP | Cyclic-100ms | 0x604001 | 160 | AirFragCh3Sts | AirFragCh3StsRelsRatFb | 7 | 79 | 33 |  | Motolora MSB | Unsigned | 0 | 1 | 0 |  | Air Fragrance Channel 3 Release Ratio Feedback
LCUR | CCUSOCCD | LCURToCCUSOCCDEthSignalIPdu01 | SocketLcuRSoAdUDP | SocketCdSocSoAdUDP | Cyclic-100ms | 0x604001 | 160 | AirFragCh3Sts | AirFragCh3StsUseUpWarn | 1 | 72 | 33 |  | Motolora MSB | Unsigned | 0 | 1 | 0 | 0x0: AirFragUseUpWarn_NoWarn 0x1: AirFragUseUpWarn_Warn | Air Fragrance Channel 3 Use Up Warning
LCUR | CCUSOCCD | LCURToCCUSOCCDEthSignalIPdu01 | SocketLcuRSoAdUDP | SocketCdSocSoAdUDP | Cyclic-100ms | 0x604001 | 160 | AirFragCh3Sts | AirFragCh3StsTyp | 8 | 87 | 33 |  | Motolora MSB | Unsigned | 0 | 1 | 0 |  | Air Fragrance Channel 3 Type
LCUR | CCUSOCCD | LCURToCCUSOCCDEthSignalIPdu01 | SocketLcuRSoAdUDP | SocketCdSocSoAdUDP | Cyclic-100ms | 0x604001 | 160 | AirFragCh3Sts | AirFragCh3StsRunngSts | 1 | 95 | 33 |  | Motolora MSB | Unsigned | 0 | 1 | 0 | 0x0: OnOff1_Off 0x1: OnOff1_On | Air Fragrance Channel 3 Running Status
LCUR | CCUSOCCD | LCURToCCUSOCCDEthSignalIPdu01 | SocketLcuRSoAdUDP | SocketCdSocSoAdUDP | Cyclic-100ms | 0x604001 | 160 | AirFragCh3Sts | AirFragCh3StsChgSts | 2 | 94 | 33 |  | Motolora MSB | Unsigned | 0 | 1 | 0 | 0x0: AirFragChgSts_Initial 0x1: AirFragChgSts_Changing 0x2: AirFragChgSts_ChangeSucceeded 0x3: AirFragChgSts_ChangeFailed | Air Fragrance Channel 3 Changing Status
LCUR | CCUSOCCD | LCURToCCUSOCCDEthSignalIPdu01 | SocketLcuRSoAdUDP | SocketCdSocSoAdUDP | Cyclic-100ms | 0x604001 | 160 | AirFragCh3Sts | AirFragCh3StsAvlTi | 9 | 92 | 33 |  | Motolora MSB | Unsigned | 0 | 1 | 0 |  | Air Fragrance Channel 3 Available Time
LCUR | CCUSOCCD | LCURToCCUSOCCDEthSignalIPdu01 | SocketLcuRSoAdUDP | SocketCdSocSoAdUDP | Cyclic-100ms | 0x604001 | 160 | AirFragCh3Sts | AirFragCh3StsMotErr | 1 | 99 | 33 |  | Motolora MSB | Unsigned | 0 | 1 | 0 | 0x0: AirFragMotErr_NoErr 0x1: AirFragMotErr_Err | Air Fragrance Channel 3 Motor Error
LCUR | CCUSOCCD | LCURToCCUSOCCDEthSignalIPdu01 | SocketLcuRSoAdUDP | SocketCdSocSoAdUDP | Cyclic-100ms | 0x604001 | 160 | AirFragCh4Sts | AirFragCh4StsRunngSts | 1 | 104 | 32 |  | Motolora MSB | Unsigned | 0 | 1 | 0 | 0x0: OnOff1_Off 0x1: OnOff1_On | Air Fragrance Channel 4 Running Status
LCUR | CCUSOCCD | LCURToCCUSOCCDEthSignalIPdu01 | SocketLcuRSoAdUDP | SocketCdSocSoAdUDP | Cyclic-100ms | 0x604001 | 160 | AirFragCh4Sts | AirFragCh4StsRelsRatFb | 7 | 119 | 32 |  | Motolora MSB | Unsigned | 0 | 1 | 0 |  | Air Fragrance Channel 4 Release Ratio Feedback
LCUR | CCUSOCCD | LCURToCCUSOCCDEthSignalIPdu01 | SocketLcuRSoAdUDP | SocketCdSocSoAdUDP | Cyclic-100ms | 0x604001 | 160 | AirFragCh4Sts | AirFragCh4StsChgSts | 2 | 108 | 32 |  | Motolora MSB | Unsigned | 0 | 1 | 0 | 0x0: AirFragChgSts_Initial 0x1: AirFragChgSts_Changing 0x2: AirFragChgSts_ChangeSucceeded 0x3: AirFragChgSts_ChangeFailed | Air Fragrance Channel 4 Changing Status
LCUR | CCUSOCCD | LCURToCCUSOCCDEthSignalIPdu01 | SocketLcuRSoAdUDP | SocketCdSocSoAdUDP | Cyclic-100ms | 0x604001 | 160 | AirFragCh4Sts | AirFragCh4StsMotErr | 1 | 106 | 32 |  | Motolora MSB | Unsigned | 0 | 1 | 0 | 0x0: AirFragMotErr_NoErr 0x1: AirFragMotErr_Err | Air Fragrance Channel 4 Motor Error
LCUR | CCUSOCCD | LCURToCCUSOCCDEthSignalIPdu01 | SocketLcuRSoAdUDP | SocketCdSocSoAdUDP | Cyclic-100ms | 0x604001 | 160 | AirFragCh4Sts | AirFragCh4StsUseUpWarn | 1 | 105 | 32 |  | Motolora MSB | Unsigned | 0 | 1 | 0 | 0x0: AirFragUseUpWarn_NoWarn 0x1: AirFragUseUpWarn_Warn | Air Fragrance Channel 4 Use Up Warning
LCUR | CCUSOCCD | LCURToCCUSOCCDEthSignalIPdu01 | SocketLcuRSoAdUDP | SocketCdSocSoAdUDP | Cyclic-100ms | 0x604001 | 160 | AirFragCh4Sts | AirFragCh4StsAvlTi | 9 | 112 | 32 |  | Motolora MSB | Unsigned | 0 | 1 | 0 |  | Air Fragrance Channel 4 Available Time
LCUR | CCUSOCCD | LCURToCCUSOCCDEthSignalIPdu01 | SocketLcuRSoAdUDP | SocketCdSocSoAdUDP | Cyclic-100ms | 0x604001 | 160 | AirFragCh4Sts | AirFragCh4StsTyp | 8 | 135 | 32 |  | Motolora MSB | Unsigned | 0 | 1 | 0 |  | Air Fragrance Channel 4 Type
LCUR | CCUSOCCD | LCURToCCUSOCCDEthSignalIPdu01 | SocketLcuRSoAdUDP | SocketCdSocSoAdUDP | Cyclic-100ms | 0x604001 | 160 | AirFragCh5Sts | AirFragCh5StsTyp | 8 | 143 | 66 |  | Motolora MSB | Unsigned | 0 | 1 | 0 |  | Air Fragrance Channel 5 Type
LCUR | CCUSOCCD | LCURToCCUSOCCDEthSignalIPdu01 | SocketLcuRSoAdUDP | SocketCdSocSoAdUDP | Cyclic-100ms | 0x604001 | 160 | AirFragCh5Sts | AirFragCh5StsMotErr | 1 | 151 | 66 |  | Motolora MSB | Unsigned | 0 | 1 | 0 | 0x0: AirFragMotErr_NoErr 0x1: AirFragMotErr_Err | Air Fragrance Channel 5 Motor Error
LCUR | CCUSOCCD | LCURToCCUSOCCDEthSignalIPdu01 | SocketLcuRSoAdUDP | SocketCdSocSoAdUDP | Cyclic-100ms | 0x604001 | 160 | AirFragCh5Sts | AirFragCh5StsRelsRatFb | 7 | 150 | 66 |  | Motolora MSB | Unsigned | 0 | 1 | 0 |  | Air Fragrance Channel 5 Release Ratio Feedback
LCUR | CCUSOCCD | LCURToCCUSOCCDEthSignalIPdu01 | SocketLcuRSoAdUDP | SocketCdSocSoAdUDP | Cyclic-100ms | 0x604001 | 160 | AirFragCh5Sts | AirFragCh5StsAvlTi | 9 | 159 | 66 |  | Motolora MSB | Unsigned | 0 | 1 | 0 |  | Air Fragrance Channel 5 Available Time
LCUR | CCUSOCCD | LCURToCCUSOCCDEthSignalIPdu01 | SocketLcuRSoAdUDP | SocketCdSocSoAdUDP | Cyclic-100ms | 0x604001 | 160 | AirFragCh5Sts | AirFragCh5StsRunngSts | 1 | 166 | 66 |  | Motolora MSB | Unsigned | 0 | 1 | 0 | 0x0: OnOff1_Off 0x1: OnOff1_On | Air Fragrance Channel 5 Running Status
LCUR | CCUSOCCD | LCURToCCUSOCCDEthSignalIPdu01 | SocketLcuRSoAdUDP | SocketCdSocSoAdUDP | Cyclic-100ms | 0x604001 | 160 | AirFragCh5Sts | AirFragCh5StsChgSts | 2 | 165 | 66 |  | Motolora MSB | Unsigned | 0 | 1 | 0 | 0x0: AirFragChgSts_Initial 0x1: AirFragChgSts_Changing 0x2: AirFragChgSts_ChangeSucceeded 0x3: AirFragChgSts_ChangeFailed | Air Fragrance Channel 5 Changing Status
LCUR | CCUSOCCD | LCURToCCUSOCCDEthSignalIPdu01 | SocketLcuRSoAdUDP | SocketCdSocSoAdUDP | Cyclic-100ms | 0x604001 | 160 | AirFragCh5Sts | AirFragCh5StsUseUpWarn | 1 | 163 | 66 |  | Motolora MSB | Unsigned | 0 | 1 | 0 | 0x0: AirFragUseUpWarn_NoWarn 0x1: AirFragUseUpWarn_Warn | Air Fragrance Channel 5 Use Up Warning
LCUR | CCUSOCCD | LCURToCCUSOCCDEthSignalIPdu01 | SocketLcuRSoAdUDP | SocketCdSocSoAdUDP | Cyclic-100ms | 0x604001 | 160 | AirFragCtrlrErr | AirFragCtrlrErrFan | 1 | 162 | 65 |  | Motolora MSB | Unsigned | 0 | 1 | 0 | 0x0: Err1_NoErr 0x1: Err1_Err | Air Fragrance Unit Fan Error
LCUR | CCUSOCCD | LCURToCCUSOCCDEthSignalIPdu01 | SocketLcuRSoAdUDP | SocketCdSocSoAdUDP | Cyclic-100ms | 0x604001 | 160 | AirFragCtrlrErr | AirFragCtrlrErrUnderVolt | 1 | 161 | 65 |  | Motolora MSB | Unsigned | 0 | 1 | 0 | 0x0: Err1_NoErr 0x1: Err1_Err | Air Fragrance Unit Under Voltage
LCUR | CCUSOCCD | LCURToCCUSOCCDEthSignalIPdu01 | SocketLcuRSoAdUDP | SocketCdSocSoAdUDP | Cyclic-100ms | 0x604001 | 160 | AirFragCtrlrErr | AirFragCtrlrErrOverVolt | 1 | 160 | 65 |  | Motolora MSB | Unsigned | 0 | 1 | 0 | 0x0: Err1_NoErr 0x1: Err1_Err | Air Fragrance Unit Over Voltage
LCUR | CCUSOCCD | LCURToCCUSOCCDEthSignalIPdu01 | SocketLcuRSoAdUDP | SocketCdSocSoAdUDP | Cyclic-100ms | 0x604001 | 160 | AirFragCtrlrErr | AirFragCtrlrErrTemp | 2 | 175 | 65 |  | Motolora MSB | Unsigned | 0 | 1 | 0 | 0x0: TempErr_Normal 0x1: TempErr_OverTemp 0x2: TempErr_UnderTemp 0x3: TempErr_Invalid | Air Fragrance Unit Temperature Error
LCUR | CCUSOCCD | LCURToCCUSOCCDEthSignalIPdu01 | SocketLcuRSoAdUDP | SocketCdSocSoAdUDP | Cyclic-100ms | 0x604001 | 160 | AirFragCtrlrErr | AirFragCtrlrErrMemChks | 1 | 173 | 65 |  | Motolora MSB | Unsigned | 0 | 1 | 0 | 0x0: Err1_NoErr 0x1: Err1_Err | Air Fragrance Unit Memory Checksum Error
LCUR | CCUSOCCD | LCURToCCUSOCCDEthSignalIPdu01 | SocketLcuRSoAdUDP | SocketCdSocSoAdUDP | Cyclic-100ms | 0x604001 | 160 |  | AirFragInitSts | 2 | 172 |  | 64 | Motolora MSB | Unsigned | 0 | 1 | 0 | 0x0: InitialSts_NoInitialization 0x1: InitialSts_Initializing 0x2: InitialSts_InitializationOK 0x3: InitialSts_InitializationFailed | Air Fragrance Unit Initialization Status
LCUR | CCUSOCCD | LCURToCCUSOCCDEthSignalIPdu01 | SocketLcuRSoAdUDP | SocketCdSocSoAdUDP | Cyclic-100ms | 0x604001 | 160 |  | AirFragRelsLvlFb | 2 | 170 |  | 98 | Motolora MSB | Unsigned | 0 | 1 | 0 | 0x0: ReqLvl_NoReq 0x1: ReqLvl_LoReq 0x2: ReqLvl_MidReq 0x3: ReqLvl_HiReq | Air Fragrance Unit Release Level Feedback
LCUR | CCUSOCCD | LCURToCCUSOCCDEthSignalIPdu01 | SocketLcuRSoAdUDP | SocketCdSocSoAdUDP | Cyclic-100ms | 0x604001 | 160 | AnionGenrSts | AnionGenrStsElecErr | 2 | 168 | 97 |  | Motolora MSB | Unsigned | 0 | 1 | 0 | 0x0: ElecErr_Normal 0x1: ElecErr_ShortToGroundOrOpenCircuit 0x2: ElecErr_ShortToBatt 0x3: ElecErr_Reserved | Anion Generator Electrical Error
LCUR | CCUSOCCD | LCURToCCUSOCCDEthSignalIPdu01 | SocketLcuRSoAdUDP | SocketCdSocSoAdUDP | Cyclic-100ms | 0x604001 | 160 | AnionGenrSts | AnionGenrStsRunngSts | 2 | 182 | 97 |  | Motolora MSB | Unsigned | 0 | 1 | 0 | 0x0: AGURunngSts_Off 0x1: AGURunngSts_On 0x2: AGURunngSts_Sleep 0x3: AGURunngSts_Reserved | Anion Generator Running Status
LCUR | CCUSOCCD | LCURToCCUSOCCDEthSignalIPdu01 | SocketLcuRSoAdUDP | SocketCdSocSoAdUDP | Cyclic-100ms | 0x604001 | 160 | AnionGenrSts | AnionGenrStsVoltErr | 2 | 180 | 97 |  | Motolora MSB | Unsigned | 0 | 1 | 0 | 0x0: VoltErr_Normal 0x1: VoltErr_UnderVolt 0x2: VoltErr_OverVolt 0x3: VoltErr_Reserved | Anion Generator Voltage Error
LCUR | CCUSOCCD | LCURToCCUSOCCDEthSignalIPdu01 | SocketLcuRSoAdUDP | SocketCdSocSoAdUDP | Cyclic-100ms | 0x604001 | 160 | BEXVReq | BEXVReqExvCalReq | 1 | 178 | 96 |  | Motolora MSB | Unsigned | 0 | 1 | 0 | 0x0: ExvCalibReq_NoReq 0x1: ExvCalibReq_InitializationReq | Bexv calibration request.
LCUR | CCUSOCCD | LCURToCCUSOCCDEthSignalIPdu01 | SocketLcuRSoAdUDP | SocketCdSocSoAdUDP | Cyclic-100ms | 0x604001 | 160 | BEXVReq | BEXVReqExvMovEna | 1 | 177 | 96 |  | Motolora MSB | Unsigned | 0 | 1 | 0 | 0x0: ExvMovEnable_EXVNotEnable 0x1: ExvMovEnable_EXVEnable | Bexv move enable.
LCUR | CCUSOCCD | LCURToCCUSOCCDEthSignalIPdu01 | SocketLcuRSoAdUDP | SocketCdSocSoAdUDP | Cyclic-100ms | 0x604001 | 160 | BEXVReq | BEXVReqExvPreHeatgReq | 1 | 176 | 96 |  | Motolora MSB | Unsigned | 0 | 1 | 0 | 0x0: ExvHeatdReq_NoReq 0x1: ExvHeatdReq_PreHeatedReq | Bexv heating request.
LCUR | CCUSOCCD | LCURToCCUSOCCDEthSignalIPdu01 | SocketLcuRSoAdUDP | SocketCdSocSoAdUDP | Cyclic-100ms | 0x604001 | 160 | BEXVReq | BEXVReqExvPosnReq | 10 | 191 | 96 |  | Motolora MSB | Unsigned | 0 | 0.1 | 0 |  | Bexv postion request.
LCUR | CCUSOCCD | LCURToCCUSOCCDEthSignalIPdu01 | SocketLcuRSoAdUDP | SocketCdSocSoAdUDP | Cyclic-100ms | 0x604001 | 160 | BoostBlwrSts | BoostBlwrStsActPWM | 10 | 197 | 111 |  | Motolora MSB | Unsigned | 0 | 0.1 | 0 |  | Compartment Booster Blower Actual PWM
LCUR | CCUSOCCD | LCURToCCUSOCCDEthSignalIPdu01 | SocketLcuRSoAdUDP | SocketCdSocSoAdUDP | Cyclic-100ms | 0x604001 | 160 | BoostBlwrSts | BoostBlwrStsVoltErr | 2 | 203 | 111 |  | Motolora MSB | Unsigned | 0 | 1 | 0 | 0x0: VoltErr_Normal 0x1: VoltErr_UnderVolt 0x2: VoltErr_OverVolt 0x3: VoltErr_Reserved | Compartment Booster Blower Voltage Error
LCUR | CCUSOCCD | LCURToCCUSOCCDEthSignalIPdu01 | SocketLcuRSoAdUDP | SocketCdSocSoAdUDP | Cyclic-100ms | 0x604001 | 160 | BoostBlwrSts | BoostBlwrStsOnOffSts | 2 | 201 | 111 |  | Motolora MSB | Unsigned | 0 | 1 | 0 | 0x0: BlwrSts_OFF 0x1: BlwrSts_ON 0x2: BlwrSts_Err 0x3: BlwrSts_Reserved | Compartment Booster Blower OnOff Status
LCUR | CCUSOCCD | LCURToCCUSOCCDEthSignalIPdu01 | SocketLcuRSoAdUDP | SocketCdSocSoAdUDP | Cyclic-100ms | 0x604001 | 160 | BoostBlwrSts | BoostBlwrStsElecErr | 2 | 215 | 111 |  | Motolora MSB | Unsigned | 0 | 1 | 0 | 0x0: ElecErr_Normal 0x1: ElecErr_ShortToGroundOrOpenCircuit 0x2: ElecErr_ShortToBatt 0x3: ElecErr_Reserved | Compartment Booster Blower Electrical Error
LCUR | CCUSOCCD | LCURToCCUSOCCDEthSignalIPdu01 | SocketLcuRSoAdUDP | SocketCdSocSoAdUDP | Cyclic-100ms | 0x604001 | 160 | BoostBlwrSts | BoostBlwrStsOverTemp | 1 | 213 | 111 |  | Motolora MSB | Unsigned | 0 | 1 | 0 | 0x0: MotOverTemp_Normal 0x1: MotOverTemp_OverTemp | Compartment Booster Blower Over Temperature
LCUR | CCUSOCCD | LCURToCCUSOCCDEthSignalIPdu01 | SocketLcuRSoAdUDP | SocketCdSocSoAdUDP | Cyclic-100ms | 0x604001 | 160 | BoostBlwrSts | BoostBlwrStsEgyLim | 1 | 212 | 111 |  | Motolora MSB | Boolean | 0 | 1 | 0 | 0x0: Boolean_FALSE 0x1: Boolean_TRUE | Compartment Booster Blower Energy Limit Status
LCUR | CCUSOCCD | LCURToCCUSOCCDEthSignalIPdu01 | SocketLcuRSoAdUDP | SocketCdSocSoAdUDP | Cyclic-100ms | 0x604001 | 160 | CERVReq | CERVReqExvPosnReq | 10 | 211 | 110 |  | Motolora MSB | Unsigned | 0 | 0.1 | 0 |  | Cerv postion request.
LCUR | CCUSOCCD | LCURToCCUSOCCDEthSignalIPdu01 | SocketLcuRSoAdUDP | SocketCdSocSoAdUDP | Cyclic-100ms | 0x604001 | 160 | CERVReq | CERVReqExvPreHeatgReq | 1 | 217 | 110 |  | Motolora MSB | Unsigned | 0 | 1 | 0 | 0x0: ExvHeatdReq_NoReq 0x1: ExvHeatdReq_PreHeatedReq | Cerv heating request.
LCUR | CCUSOCCD | LCURToCCUSOCCDEthSignalIPdu01 | SocketLcuRSoAdUDP | SocketCdSocSoAdUDP | Cyclic-100ms | 0x604001 | 160 | CERVReq | CERVReqExvMovEna | 1 | 216 | 110 |  | Motolora MSB | Unsigned | 0 | 1 | 0 | 0x0: ExvMovEnable_EXVNotEnable 0x1: ExvMovEnable_EXVEnable | Cerv move enable.
LCUR | CCUSOCCD | LCURToCCUSOCCDEthSignalIPdu01 | SocketLcuRSoAdUDP | SocketCdSocSoAdUDP | Cyclic-100ms | 0x604001 | 160 | CERVReq | CERVReqExvCalReq | 1 | 231 | 110 |  | Motolora MSB | Unsigned | 0 | 1 | 0 | 0x0: ExvCalibReq_NoReq 0x1: ExvCalibReq_InitializationReq | Cerv calibration request.
LCUR | CCUSOCCD | LCURToCCUSOCCDEthSignalIPdu01 | SocketLcuRSoAdUDP | SocketCdSocSoAdUDP | Cyclic-100ms | 0x604001 | 160 |  | CmprRunTime | 11 | 230 |  | 109 | Motolora MSB | Unsigned | 0 | 1 | 0 |  | Compressor Running Time
LCUR | CCUSOCCD | LCURToCCUSOCCDEthSignalIPdu01 | SocketLcuRSoAdUDP | SocketCdSocSoAdUDP | Cyclic-100ms | 0x604001 | 160 |  | CmprSpdAct | 8 | 247 |  | 235 | Motolora MSB | Unsigned | 0 | 50 | 0 |  | Compressor Actual Speed
LCUR | CCUSOCCD | LCURToCCUSOCCDEthSignalIPdu01 | SocketLcuRSoAdUDP | SocketCdSocSoAdUDP | Cyclic-100ms | 0x604001 | 160 |  | CoolgFanCmd | 10 | 255 |  | 234 | Motolora MSB | Unsigned | 0 | 0.1 | 0 |  | Cooling Fan Command
LCUR | CCUSOCCD | LCURToCCUSOCCDEthSignalIPdu01 | SocketLcuRSoAdUDP | SocketCdSocSoAdUDP | Cyclic-100ms | 0x604001 | 160 |  | DefrstPassSts | 2 | 261 |  | 233 | Motolora MSB | Unsigned | 0 | 1 | 0 | 0x0: OffOnTmroff_Off 0x1: OffOnTmroff_On 0x2: OffOnTmroff_TmrOff | defrosting state of the passenger side mirror
LCUR | CCUSOCCD | LCURToCCUSOCCDEthSignalIPdu01 | SocketLcuRSoAdUDP | SocketCdSocSoAdUDP | Cyclic-100ms | 0x604001 | 160 | EEXVReq | EEXVReqExvMovEna | 1 | 259 | 232 |  | Motolora MSB | Unsigned | 0 | 1 | 0 | 0x0: ExvMovEnable_EXVNotEnable 0x1: ExvMovEnable_EXVEnable | Eexv move enable.
LCUR | CCUSOCCD | LCURToCCUSOCCDEthSignalIPdu01 | SocketLcuRSoAdUDP | SocketCdSocSoAdUDP | Cyclic-100ms | 0x604001 | 160 | EEXVReq | EEXVReqExvPosnReq | 10 | 258 | 232 |  | Motolora MSB | Unsigned | 0 | 0.1 | 0 |  | Eexv postion request.
LCUR | CCUSOCCD | LCURToCCUSOCCDEthSignalIPdu01 | SocketLcuRSoAdUDP | SocketCdSocSoAdUDP | Cyclic-100ms | 0x604001 | 160 | EEXVReq | EEXVReqExvCalReq | 1 | 264 | 232 |  | Motolora MSB | Unsigned | 0 | 1 | 0 | 0x0: ExvCalibReq_NoReq 0x1: ExvCalibReq_InitializationReq | Eexv calibration request.
LCUR | CCUSOCCD | LCURToCCUSOCCDEthSignalIPdu01 | SocketLcuRSoAdUDP | SocketCdSocSoAdUDP | Cyclic-100ms | 0x604001 | 160 | EEXVReq | EEXVReqExvPreHeatgReq | 1 | 279 | 232 |  | Motolora MSB | Unsigned | 0 | 1 | 0 | 0x0: ExvHeatdReq_NoReq 0x1: ExvHeatdReq_PreHeatedReq | Eexv heating request.
LCUR | CCUSOCCD | LCURToCCUSOCCDEthSignalIPdu01 | SocketLcuRSoAdUDP | SocketCdSocSoAdUDP | Cyclic-100ms | 0x604001 | 160 | ElecVentStsFrntRiLeX | ElecVentStsFrntRiLeXBlkSts | 2 | 283 | 278 |  | Motolora MSB | Unsigned | 0 | 1 | 0 | 0x0: MotBlkSts_NoBlock 0x1: MotBlkSts_Block 0x2: MotBlkSts_Signalinvalid 0x3: MotBlkSts_Reserved | Vent Grill Motor 5 Block Status
LCUR | CCUSOCCD | LCURToCCUSOCCDEthSignalIPdu01 | SocketLcuRSoAdUDP | SocketCdSocSoAdUDP | Cyclic-100ms | 0x604001 | 160 | ElecVentStsFrntRiLeX | ElecVentStsFrntRiLeXElecErr | 2 | 281 | 278 |  | Motolora MSB | Unsigned | 0 | 1 | 0 | 0x0: ElecErr_Normal 0x1: ElecErr_ShortToGroundOrOpenCircuit 0x2: ElecErr_ShortToBatt 0x3: ElecErr_Reserved | Vent Grill Motor 5 Electrical Error
LCUR | CCUSOCCD | LCURToCCUSOCCDEthSignalIPdu01 | SocketLcuRSoAdUDP | SocketCdSocSoAdUDP | Cyclic-100ms | 0x604001 | 160 | ElecVentStsFrntRiLeX | ElecVentStsFrntRiLeXCalSts | 2 | 273 | 278 |  | Motolora MSB | Unsigned | 0 | 1 | 0 | 0x0: MotCalSts_Default 0x1: MotCalSts_Excuting 0x2: MotCalSts_Succeed 0x3: MotCalSts_Failed | Vent Grill Motor 5 Calibration Status
LCUR | CCUSOCCD | LCURToCCUSOCCDEthSignalIPdu01 | SocketLcuRSoAdUDP | SocketCdSocSoAdUDP | Cyclic-100ms | 0x604001 | 160 | ElecVentStsFrntRiLeX | ElecVentStsFrntRiLeXCalSuccessFlg | 1 | 284 | 278 |  | Motolora MSB | Unsigned | 0 | 1 | 0 | 0x0: YesNo2_No 0x1: YesNo2_Yes | Vent Grill Motor 5 Calibration Success Flag
LCUR | CCUSOCCD | LCURToCCUSOCCDEthSignalIPdu01 | SocketLcuRSoAdUDP | SocketCdSocSoAdUDP | Cyclic-100ms | 0x604001 | 160 | ElecVentStsFrntRiLeX | ElecVentStsFrntRiLeXSpdSts | 3 | 287 | 278 |  | Motolora MSB | Unsigned | 0 | 1 | 0 | 0x0: VentActrSpdSts_Stop 0x1: VentActrSpdSts_Level1 0x2: VentActrSpdSts_Level2 0x3: VentActrSpdSts_Level3 0x4: VentActrSpdSts_Level4 0x5: VentActrSpdSts_Auto 0x6: VentActrSpdSts_Reserved1 0x7: VentActrSpdSts_Reserved2 | Vent Grill Motor 5 Speed Status
LCUR | CCUSOCCD | LCURToCCUSOCCDEthSignalIPdu01 | SocketLcuRSoAdUDP | SocketCdSocSoAdUDP | Cyclic-100ms | 0x604001 | 160 | ElecVentStsFrntRiLeX | ElecVentStsFrntRiLeXActPosn | 16 | 295 | 278 |  | Motolora MSB | Unsigned | 0 | 1 | 0 |  | Vent Grill Motor 5 Actual Position
LCUR | CCUSOCCD | LCURToCCUSOCCDEthSignalIPdu01 | SocketLcuRSoAdUDP | SocketCdSocSoAdUDP | Cyclic-100ms | 0x604001 | 160 | ElecVentStsFrntRiLeX | ElecVentStsFrntRiLeXClrSts | 2 | 311 | 278 |  | Motolora MSB | Unsigned | 0 | 1 | 0 | 0x0: MotClrSts_Default 0x1: MotClrSts_Excuting 0x2: MotClrSts_Succeed 0x3: MotClrSts_Failed | Vent Grill Motor 5 Clear Block Status
LCUR | CCUSOCCD | LCURToCCUSOCCDEthSignalIPdu01 | SocketLcuRSoAdUDP | SocketCdSocSoAdUDP | Cyclic-100ms | 0x604001 | 160 | ElecVentStsFrntRiLeX | ElecVentStsFrntRiLeXOverTemp | 1 | 309 | 278 |  | Motolora MSB | Unsigned | 0 | 1 | 0 | 0x0: MotOverTemp_Normal 0x1: MotOverTemp_OverTemp | Vent Grill Motor 5 Over Temperature
LCUR | CCUSOCCD | LCURToCCUSOCCDEthSignalIPdu01 | SocketLcuRSoAdUDP | SocketCdSocSoAdUDP | Cyclic-100ms | 0x604001 | 160 | ElecVentStsFrntRiLeX | ElecVentStsFrntRiLeXDirSts | 2 | 308 | 278 |  | Motolora MSB | Unsigned | 0 | 1 | 0 | 0x0: MotDir_CW 0x1: MotDir_CCW 0x2: MotDir_Stop 0x3: MotDir_Reserved | Vent Grill Motor 5 Running Direction
LCUR | CCUSOCCD | LCURToCCUSOCCDEthSignalIPdu01 | SocketLcuRSoAdUDP | SocketCdSocSoAdUDP | Cyclic-100ms | 0x604001 | 160 | ElecVentStsFrntRiLeX | ElecVentStsFrntRiLeXRngFb | 10 | 306 | 278 |  | Motolora MSB | Unsigned | 0 | 1 | 0 |  | Vent Grill Motor 5 Working Range Feedback
LCUR | CCUSOCCD | LCURToCCUSOCCDEthSignalIPdu01 | SocketLcuRSoAdUDP | SocketCdSocSoAdUDP | Cyclic-100ms | 0x604001 | 160 | ElecVentStsFrntRiLeX | ElecVentStsFrntRiLeXRunngSts | 2 | 312 | 278 |  | Motolora MSB | Unsigned | 0 | 1 | 0 | 0x0: MotRunngSts_Normal 0x1: MotRunngSts_Stop 0x2: MotRunngSts_Signalinvalid 0x3: MotRunngSts_Reserved | Vent Grill Motor 5 Running Status
LCUR | CCUSOCCD | LCURToCCUSOCCDEthSignalIPdu01 | SocketLcuRSoAdUDP | SocketCdSocSoAdUDP | Cyclic-100ms | 0x604001 | 160 | ElecVentStsFrntRiLeX | ElecVentStsFrntRiLeXVoltErr | 2 | 326 | 278 |  | Motolora MSB | Unsigned | 0 | 1 | 0 | 0x0: VoltErr_Normal 0x1: VoltErr_UnderVolt 0x2: VoltErr_OverVolt 0x3: VoltErr_Reserved | Vent Grill Motor 5 Voltage Error
LCUR | CCUSOCCD | LCURToCCUSOCCDEthSignalIPdu01 | SocketLcuRSoAdUDP | SocketCdSocSoAdUDP | Cyclic-100ms | 0x604001 | 160 | ElecVentStsFrntRiLeY | ElecVentStsFrntRiLeYVoltErr | 2 | 335 | 277 |  | Motolora MSB | Unsigned | 0 | 1 | 0 | 0x0: VoltErr_Normal 0x1: VoltErr_UnderVolt 0x2: VoltErr_OverVolt 0x3: VoltErr_Reserved | Vent Grill Motor 6 Voltage Error
LCUR | CCUSOCCD | LCURToCCUSOCCDEthSignalIPdu01 | SocketLcuRSoAdUDP | SocketCdSocSoAdUDP | Cyclic-100ms | 0x604001 | 160 | ElecVentStsFrntRiLeY | ElecVentStsFrntRiLeYDirSts | 2 | 345 | 277 |  | Motolora MSB | Unsigned | 0 | 1 | 0 | 0x0: MotDir_CW 0x1: MotDir_CCW 0x2: MotDir_Stop 0x3: MotDir_Reserved | Vent Grill Motor 6 Running Direction
LCUR | CCUSOCCD | LCURToCCUSOCCDEthSignalIPdu01 | SocketLcuRSoAdUDP | SocketCdSocSoAdUDP | Cyclic-100ms | 0x604001 | 160 | ElecVentStsFrntRiLeY | ElecVentStsFrntRiLeYBlkSts | 2 | 347 | 277 |  | Motolora MSB | Unsigned | 0 | 1 | 0 | 0x0: MotBlkSts_NoBlock 0x1: MotBlkSts_Block 0x2: MotBlkSts_Signalinvalid 0x3: MotBlkSts_Reserved | Vent Grill Motor 6 Block Status
LCUR | CCUSOCCD | LCURToCCUSOCCDEthSignalIPdu01 | SocketLcuRSoAdUDP | SocketCdSocSoAdUDP | Cyclic-100ms | 0x604001 | 160 | ElecVentStsFrntRiLeY | ElecVentStsFrntRiLeYRngFb | 10 | 333 | 277 |  | Motolora MSB | Unsigned | 0 | 1 | 0 |  | Vent Grill Motor 6 Working Range Feedback
LCUR | CCUSOCCD | LCURToCCUSOCCDEthSignalIPdu01 | SocketLcuRSoAdUDP | SocketCdSocSoAdUDP | Cyclic-100ms | 0x604001 | 160 | ElecVentStsFrntRiLeY | ElecVentStsFrntRiLeYClrSts | 2 | 339 | 277 |  | Motolora MSB | Unsigned | 0 | 1 | 0 | 0x0: MotClrSts_Default 0x1: MotClrSts_Excuting 0x2: MotClrSts_Succeed 0x3: MotClrSts_Failed | Vent Grill Motor 6 Clear Block Status
LCUR | CCUSOCCD | LCURToCCUSOCCDEthSignalIPdu01 | SocketLcuRSoAdUDP | SocketCdSocSoAdUDP | Cyclic-100ms | 0x604001 | 160 | ElecVentStsFrntRiLeY | ElecVentStsFrntRiLeYElecErr | 2 | 337 | 277 |  | Motolora MSB | Unsigned | 0 | 1 | 0 | 0x0: ElecErr_Normal 0x1: ElecErr_ShortToGroundOrOpenCircuit 0x2: ElecErr_ShortToBatt 0x3: ElecErr_Reserved | Vent Grill Motor 6 Electrical Error
LCUR | CCUSOCCD | LCURToCCUSOCCDEthSignalIPdu01 | SocketLcuRSoAdUDP | SocketCdSocSoAdUDP | Cyclic-100ms | 0x604001 | 160 | ElecVentStsFrntRiLeY | ElecVentStsFrntRiLeYCalSts | 2 | 351 | 277 |  | Motolora MSB | Unsigned | 0 | 1 | 0 | 0x0: MotCalSts_Default 0x1: MotCalSts_Excuting 0x2: MotCalSts_Succeed 0x3: MotCalSts_Failed | Vent Grill Motor 6 Calibration Status
LCUR | CCUSOCCD | LCURToCCUSOCCDEthSignalIPdu01 | SocketLcuRSoAdUDP | SocketCdSocSoAdUDP | Cyclic-100ms | 0x604001 | 160 | ElecVentStsFrntRiLeY | ElecVentStsFrntRiLeYCalSuccessFlg | 1 | 348 | 277 |  | Motolora MSB | Unsigned | 0 | 1 | 0 | 0x0: YesNo2_No 0x1: YesNo2_Yes | Vent Grill Motor 6 Calibration Success Flag
LCUR | CCUSOCCD | LCURToCCUSOCCDEthSignalIPdu01 | SocketLcuRSoAdUDP | SocketCdSocSoAdUDP | Cyclic-100ms | 0x604001 | 160 | ElecVentStsFrntRiLeY | ElecVentStsFrntRiLeYOverTemp | 1 | 349 | 277 |  | Motolora MSB | Unsigned | 0 | 1 | 0 | 0x0: MotOverTemp_Normal 0x1: MotOverTemp_OverTemp | Vent Grill Motor 6 Over Temperature
LCUR | CCUSOCCD | LCURToCCUSOCCDEthSignalIPdu01 | SocketLcuRSoAdUDP | SocketCdSocSoAdUDP | Cyclic-100ms | 0x604001 | 160 | ElecVentStsFrntRiLeY | ElecVentStsFrntRiLeYActPosn | 16 | 359 | 277 |  | Motolora MSB | Unsigned | 0 | 1 | 0 |  | Vent Grill Motor 6 Actual Position
LCUR | CCUSOCCD | LCURToCCUSOCCDEthSignalIPdu01 | SocketLcuRSoAdUDP | SocketCdSocSoAdUDP | Cyclic-100ms | 0x604001 | 160 | ElecVentStsFrntRiLeY | ElecVentStsFrntRiLeYRunngSts | 2 | 375 | 277 |  | Motolora MSB | Unsigned | 0 | 1 | 0 | 0x0: MotRunngSts_Normal 0x1: MotRunngSts_Stop 0x2: MotRunngSts_Signalinvalid 0x3: MotRunngSts_Reserved | Vent Grill Motor 6 Running Status
LCUR | CCUSOCCD | LCURToCCUSOCCDEthSignalIPdu01 | SocketLcuRSoAdUDP | SocketCdSocSoAdUDP | Cyclic-100ms | 0x604001 | 160 | ElecVentStsFrntRiLeY | ElecVentStsFrntRiLeYSpdSts | 3 | 373 | 277 |  | Motolora MSB | Unsigned | 0 | 1 | 0 | 0x0: VentActrSpdSts_Stop 0x1: VentActrSpdSts_Level1 0x2: VentActrSpdSts_Level2 0x3: VentActrSpdSts_Level3 0x4: VentActrSpdSts_Level4 0x5: VentActrSpdSts_Auto 0x6: VentActrSpdSts_Reserved1 0x7: VentActrSpdSts_Reserved2 | Vent Grill Motor 6 Speed Status
LCUR | CCUSOCCD | LCURToCCUSOCCDEthSignalIPdu01 | SocketLcuRSoAdUDP | SocketCdSocSoAdUDP | Cyclic-100ms | 0x604001 | 160 | ElecVentStsFrntRiRiX | ElecVentStsFrntRiRiXVoltErr | 2 | 380 | 276 |  | Motolora MSB | Unsigned | 0 | 1 | 0 | 0x0: VoltErr_Normal 0x1: VoltErr_UnderVolt 0x2: VoltErr_OverVolt 0x3: VoltErr_Reserved | Vent Grill Motor 7 Voltage Error
LCUR | CCUSOCCD | LCURToCCUSOCCDEthSignalIPdu01 | SocketLcuRSoAdUDP | SocketCdSocSoAdUDP | Cyclic-100ms | 0x604001 | 160 | ElecVentStsFrntRiRiX | ElecVentStsFrntRiRiXCalSuccessFlg | 1 | 378 | 276 |  | Motolora MSB | Unsigned | 0 | 1 | 0 | 0x0: YesNo2_No 0x1: YesNo2_Yes | Vent Grill Motor 7 Calibration Success Flag
LCUR | CCUSOCCD | LCURToCCUSOCCDEthSignalIPdu01 | SocketLcuRSoAdUDP | SocketCdSocSoAdUDP | Cyclic-100ms | 0x604001 | 160 | ElecVentStsFrntRiRiX | ElecVentStsFrntRiRiXRngFb | 10 | 377 | 276 |  | Motolora MSB | Unsigned | 0 | 1 | 0 |  | Vent Grill Motor 7 Working Range Feedback
LCUR | CCUSOCCD | LCURToCCUSOCCDEthSignalIPdu01 | SocketLcuRSoAdUDP | SocketCdSocSoAdUDP | Cyclic-100ms | 0x604001 | 160 | ElecVentStsFrntRiRiX | ElecVentStsFrntRiRiXActPosn | 16 | 399 | 276 |  | Motolora MSB | Unsigned | 0 | 1 | 0 |  | Vent Grill Motor 7 Actual Position
LCUR | CCUSOCCD | LCURToCCUSOCCDEthSignalIPdu01 | SocketLcuRSoAdUDP | SocketCdSocSoAdUDP | Cyclic-100ms | 0x604001 | 160 | ElecVentStsFrntRiRiX | ElecVentStsFrntRiRiXOverTemp | 1 | 415 | 276 |  | Motolora MSB | Unsigned | 0 | 1 | 0 | 0x0: MotOverTemp_Normal 0x1: MotOverTemp_OverTemp | Vent Grill Motor 7 Over Temperature
LCUR | CCUSOCCD | LCURToCCUSOCCDEthSignalIPdu01 | SocketLcuRSoAdUDP | SocketCdSocSoAdUDP | Cyclic-100ms | 0x604001 | 160 | ElecVentStsFrntRiRiX | ElecVentStsFrntRiRiXRunngSts | 2 | 414 | 276 |  | Motolora MSB | Unsigned | 0 | 1 | 0 | 0x0: MotRunngSts_Normal 0x1: MotRunngSts_Stop 0x2: MotRunngSts_Signalinvalid 0x3: MotRunngSts_Reserved | Vent Grill Motor 7 Running Status
LCUR | CCUSOCCD | LCURToCCUSOCCDEthSignalIPdu01 | SocketLcuRSoAdUDP | SocketCdSocSoAdUDP | Cyclic-100ms | 0x604001 | 160 | ElecVentStsFrntRiRiX | ElecVentStsFrntRiRiXBlkSts | 2 | 412 | 276 |  | Motolora MSB | Unsigned | 0 | 1 | 0 | 0x0: MotBlkSts_NoBlock 0x1: MotBlkSts_Block 0x2: MotBlkSts_Signalinvalid 0x3: MotBlkSts_Reserved | Vent Grill Motor 7 Block Status
LCUR | CCUSOCCD | LCURToCCUSOCCDEthSignalIPdu01 | SocketLcuRSoAdUDP | SocketCdSocSoAdUDP | Cyclic-100ms | 0x604001 | 160 | ElecVentStsFrntRiRiX | ElecVentStsFrntRiRiXDirSts | 2 | 410 | 276 |  | Motolora MSB | Unsigned | 0 | 1 | 0 | 0x0: MotDir_CW 0x1: MotDir_CCW 0x2: MotDir_Stop 0x3: MotDir_Reserved | Vent Grill Motor 7 Running Direction
LCUR | CCUSOCCD | LCURToCCUSOCCDEthSignalIPdu01 | SocketLcuRSoAdUDP | SocketCdSocSoAdUDP | Cyclic-100ms | 0x604001 | 160 | ElecVentStsFrntRiRiX | ElecVentStsFrntRiRiXCalSts | 2 | 408 | 276 |  | Motolora MSB | Unsigned | 0 | 1 | 0 | 0x0: MotCalSts_Default 0x1: MotCalSts_Excuting 0x2: MotCalSts_Succeed 0x3: MotCalSts_Failed | Vent Grill Motor 7 Calibration Status
LCUR | CCUSOCCD | LCURToCCUSOCCDEthSignalIPdu01 | SocketLcuRSoAdUDP | SocketCdSocSoAdUDP | Cyclic-100ms | 0x604001 | 160 | ElecVentStsFrntRiRiX | ElecVentStsFrntRiRiXClrSts | 2 | 422 | 276 |  | Motolora MSB | Unsigned | 0 | 1 | 0 | 0x0: MotClrSts_Default 0x1: MotClrSts_Excuting 0x2: MotClrSts_Succeed 0x3: MotClrSts_Failed | Vent Grill Motor 7 Clear Block Status
LCUR | CCUSOCCD | LCURToCCUSOCCDEthSignalIPdu01 | SocketLcuRSoAdUDP | SocketCdSocSoAdUDP | Cyclic-100ms | 0x604001 | 160 | ElecVentStsFrntRiRiX | ElecVentStsFrntRiRiXElecErr | 2 | 420 | 276 |  | Motolora MSB | Unsigned | 0 | 1 | 0 | 0x0: ElecErr_Normal 0x1: ElecErr_ShortToGroundOrOpenCircuit 0x2: ElecErr_ShortToBatt 0x3: ElecErr_Reserved | Vent Grill Motor 7 Electrical Error
LCUR | CCUSOCCD | LCURToCCUSOCCDEthSignalIPdu01 | SocketLcuRSoAdUDP | SocketCdSocSoAdUDP | Cyclic-100ms | 0x604001 | 160 | ElecVentStsFrntRiRiX | ElecVentStsFrntRiRiXSpdSts | 3 | 418 | 276 |  | Motolora MSB | Unsigned | 0 | 1 | 0 | 0x0: VentActrSpdSts_Stop 0x1: VentActrSpdSts_Level1 0x2: VentActrSpdSts_Level2 0x3: VentActrSpdSts_Level3 0x4: VentActrSpdSts_Level4 0x5: VentActrSpdSts_Auto 0x6: VentActrSpdSts_Reserved1 0x7: VentActrSpdSts_Reserved2 | Vent Grill Motor 7 Speed Status
LCUR | CCUSOCCD | LCURToCCUSOCCDEthSignalIPdu01 | SocketLcuRSoAdUDP | SocketCdSocSoAdUDP | Cyclic-100ms | 0x604001 | 160 | ElecVentStsFrntRiRiY | ElecVentStsFrntRiRiYRunngSts | 2 | 431 | 275 |  | Motolora MSB | Unsigned | 0 | 1 | 0 | 0x0: MotRunngSts_Normal 0x1: MotRunngSts_Stop 0x2: MotRunngSts_Signalinvalid 0x3: MotRunngSts_Reserved | Vent Grill Motor 8 Running Status
LCUR | CCUSOCCD | LCURToCCUSOCCDEthSignalIPdu01 | SocketLcuRSoAdUDP | SocketCdSocSoAdUDP | Cyclic-100ms | 0x604001 | 160 | ElecVentStsFrntRiRiY | ElecVentStsFrntRiRiYCalSts | 2 | 429 | 275 |  | Motolora MSB | Unsigned | 0 | 1 | 0 | 0x0: MotCalSts_Default 0x1: MotCalSts_Excuting 0x2: MotCalSts_Succeed 0x3: MotCalSts_Failed | Vent Grill Motor 8 Calibration Status
LCUR | CCUSOCCD | LCURToCCUSOCCDEthSignalIPdu01 | SocketLcuRSoAdUDP | SocketCdSocSoAdUDP | Cyclic-100ms | 0x604001 | 160 | ElecVentStsFrntRiRiY | ElecVentStsFrntRiRiYSpdSts | 3 | 427 | 275 |  | Motolora MSB | Unsigned | 0 | 1 | 0 | 0x0: VentActrSpdSts_Stop 0x1: VentActrSpdSts_Level1 0x2: VentActrSpdSts_Level2 0x3: VentActrSpdSts_Level3 0x4: VentActrSpdSts_Level4 0x5: VentActrSpdSts_Auto 0x6: VentActrSpdSts_Reserved1 0x7: VentActrSpdSts_Reserved2 | Vent Grill Motor 8 Speed Status
LCUR | CCUSOCCD | LCURToCCUSOCCDEthSignalIPdu01 | SocketLcuRSoAdUDP | SocketCdSocSoAdUDP | Cyclic-100ms | 0x604001 | 160 | ElecVentStsFrntRiRiY | ElecVentStsFrntRiRiYOverTemp | 1 | 424 | 275 |  | Motolora MSB | Unsigned | 0 | 1 | 0 | 0x0: MotOverTemp_Normal 0x1: MotOverTemp_OverTemp | Vent Grill Motor 8 Over Temperature
LCUR | CCUSOCCD | LCURToCCUSOCCDEthSignalIPdu01 | SocketLcuRSoAdUDP | SocketCdSocSoAdUDP | Cyclic-100ms | 0x604001 | 160 | ElecVentStsFrntRiRiY | ElecVentStsFrntRiRiYActPosn | 16 | 439 | 275 |  | Motolora MSB | Unsigned | 0 | 1 | 0 |  | Vent Grill Motor 8 Actual Position
LCUR | CCUSOCCD | LCURToCCUSOCCDEthSignalIPdu01 | SocketLcuRSoAdUDP | SocketCdSocSoAdUDP | Cyclic-100ms | 0x604001 | 160 | ElecVentStsFrntRiRiY | ElecVentStsFrntRiRiYClrSts | 2 | 455 | 275 |  | Motolora MSB | Unsigned | 0 | 1 | 0 | 0x0: MotClrSts_Default 0x1: MotClrSts_Excuting 0x2: MotClrSts_Succeed 0x3: MotClrSts_Failed | Vent Grill Motor 8 Clear Block Status
LCUR | CCUSOCCD | LCURToCCUSOCCDEthSignalIPdu01 | SocketLcuRSoAdUDP | SocketCdSocSoAdUDP | Cyclic-100ms | 0x604001 | 160 | ElecVentStsFrntRiRiY | ElecVentStsFrntRiRiYRngFb | 10 | 453 | 275 |  | Motolora MSB | Unsigned | 0 | 1 | 0 |  | Vent Grill Motor 8 Working Range Feedback
LCUR | CCUSOCCD | LCURToCCUSOCCDEthSignalIPdu01 | SocketLcuRSoAdUDP | SocketCdSocSoAdUDP | Cyclic-100ms | 0x604001 | 160 | ElecVentStsFrntRiRiY | ElecVentStsFrntRiRiYVoltErr | 2 | 459 | 275 |  | Motolora MSB | Unsigned | 0 | 1 | 0 | 0x0: VoltErr_Normal 0x1: VoltErr_UnderVolt 0x2: VoltErr_OverVolt 0x3: VoltErr_Reserved | Vent Grill Motor 8 Voltage Error
LCUR | CCUSOCCD | LCURToCCUSOCCDEthSignalIPdu01 | SocketLcuRSoAdUDP | SocketCdSocSoAdUDP | Cyclic-100ms | 0x604001 | 160 | ElecVentStsFrntRiRiY | ElecVentStsFrntRiRiYElecErr | 2 | 457 | 275 |  | Motolora MSB | Unsigned | 0 | 1 | 0 | 0x0: ElecErr_Normal 0x1: ElecErr_ShortToGroundOrOpenCircuit 0x2: ElecErr_ShortToBatt 0x3: ElecErr_Reserved | Vent Grill Motor 8 Electrical Error
LCUR | CCUSOCCD | LCURToCCUSOCCDEthSignalIPdu01 | SocketLcuRSoAdUDP | SocketCdSocSoAdUDP | Cyclic-100ms | 0x604001 | 160 | ElecVentStsFrntRiRiY | ElecVentStsFrntRiRiYDirSts | 2 | 471 | 275 |  | Motolora MSB | Unsigned | 0 | 1 | 0 | 0x0: MotDir_CW 0x1: MotDir_CCW 0x2: MotDir_Stop 0x3: MotDir_Reserved | Vent Grill Motor 8 Running Direction
LCUR | CCUSOCCD | LCURToCCUSOCCDEthSignalIPdu01 | SocketLcuRSoAdUDP | SocketCdSocSoAdUDP | Cyclic-100ms | 0x604001 | 160 | ElecVentStsFrntRiRiY | ElecVentStsFrntRiRiYCalSuccessFlg | 1 | 469 | 275 |  | Motolora MSB | Unsigned | 0 | 1 | 0 | 0x0: YesNo2_No 0x1: YesNo2_Yes | Vent Grill Motor 8 Calibration Success Flag
LCUR | CCUSOCCD | LCURToCCUSOCCDEthSignalIPdu01 | SocketLcuRSoAdUDP | SocketCdSocSoAdUDP | Cyclic-100ms | 0x604001 | 160 | ElecVentStsFrntRiRiY | ElecVentStsFrntRiRiYBlkSts | 2 | 468 | 275 |  | Motolora MSB | Unsigned | 0 | 1 | 0 | 0x0: MotBlkSts_NoBlock 0x1: MotBlkSts_Block 0x2: MotBlkSts_Signalinvalid 0x3: MotBlkSts_Reserved | Vent Grill Motor 8 Block Status
LCUR | CCUSOCCD | LCURToCCUSOCCDEthSignalIPdu01 | SocketLcuRSoAdUDP | SocketCdSocSoAdUDP | Cyclic-100ms | 0x604001 | 160 | ExtrReViewMirrFailrPass | ExtrReViewMirrFailrPassAdjYMotFailr | 1 | 466 | 274 |  | Motolora MSB | Unsigned | 0 | 1 | 0 | 0x0: OnOff1_Off 0x1: OnOff1_On | the adjusting motor failure in the Y direction of external rear view mirror at passenger side
LCUR | CCUSOCCD | LCURToCCUSOCCDEthSignalIPdu01 | SocketLcuRSoAdUDP | SocketCdSocSoAdUDP | Cyclic-100ms | 0x604001 | 160 | ExtrReViewMirrFailrPass | ExtrReViewMirrFailrPassAdjXMotFailr | 1 | 465 | 274 |  | Motolora MSB | Unsigned | 0 | 1 | 0 | 0x0: OnOff1_Off 0x1: OnOff1_On | the adjusting motor failure in the X direction of external rear view mirror at passenger side
LCUR | CCUSOCCD | LCURToCCUSOCCDEthSignalIPdu01 | SocketLcuRSoAdUDP | SocketCdSocSoAdUDP | Cyclic-100ms | 0x604001 | 160 | ExtrReViewMirrFailrPass | ExtrReViewMirrFailrPassFoldMotFailr | 1 | 464 | 274 |  | Motolora MSB | Unsigned | 0 | 1 | 0 | 0x0: OnOff1_Off 0x1: OnOff1_On | the folding motor failure of external rear view mirror at passenger side
LCUR | CCUSOCCD | LCURToCCUSOCCDEthSignalIPdu01 | SocketLcuRSoAdUDP | SocketCdSocSoAdUDP | Cyclic-100ms | 0x604001 | 160 |  | FRDoorManResistSts | 2 | 479 |  | 324 | Motolora MSB | Unsigned | 0 | 1 | 0 | 0x0: DoorManResistsSts_NoResist 0x1: DoorManResistsSts_Level1 0x2: DoorManResistsSts_Level2 | Door manual resistance status
LCUR | CCUSOCCD | LCURToCCUSOCCDEthSignalIPdu01 | SocketLcuRSoAdUDP | SocketCdSocSoAdUDP | Cyclic-100ms | 0x604001 | 160 |  | FRDoorSpdModeFb | 2 | 477 |  | 323 | Motolora MSB | Unsigned | 0 | 1 | 0 | 0x0: SpdMode_Low 0x1: SpdMode_Middle 0x2: SpdMode_High | power side door mode status feedback
LCUR | CCUSOCCD | LCURToCCUSOCCDEthSignalIPdu01 | SocketLcuRSoAdUDP | SocketCdSocSoAdUDP | Cyclic-100ms | 0x604001 | 160 | FreshFlapSts | FreshFlapStsActPosn | 10 | 475 | 322 |  | Motolora MSB | Unsigned | 0 | 0.1 | 0 |  | Compartment Fresh Flap Actual Position
LCUR | CCUSOCCD | LCURToCCUSOCCDEthSignalIPdu01 | SocketLcuRSoAdUDP | SocketCdSocSoAdUDP | Cyclic-100ms | 0x604001 | 160 | FreshFlapSts | FreshFlapStsURng | 9 | 481 | 322 |  | Motolora MSB | Unsigned | 0 | 0.1 | 0 |  | Compartment Fresh Flap Self-Learning Voltage Range
LCUR | CCUSOCCD | LCURToCCUSOCCDEthSignalIPdu01 | SocketLcuRSoAdUDP | SocketCdSocSoAdUDP | Cyclic-100ms | 0x604001 | 160 | FreshFlapSts | FreshFlapStsRunngSts | 2 | 488 | 322 |  | Motolora MSB | Unsigned | 0 | 1 | 0 | 0x0: MotRunngSts_Normal 0x1: MotRunngSts_Stop 0x2: MotRunngSts_Signalinvalid 0x3: MotRunngSts_Reserved | Compartment Fresh Flap Running Status
LCUR | CCUSOCCD | LCURToCCUSOCCDEthSignalIPdu01 | SocketLcuRSoAdUDP | SocketCdSocSoAdUDP | Cyclic-100ms | 0x604001 | 160 | FreshFlapSts | FreshFlapStsElecErr | 2 | 502 | 322 |  | Motolora MSB | Unsigned | 0 | 1 | 0 | 0x0: ElecErr_Normal 0x1: ElecErr_ShortToGroundOrOpenCircuit 0x2: ElecErr_ShortToBatt 0x3: ElecErr_Reserved | Compartment Fresh Flap Electrical Error
LCUR | CCUSOCCD | LCURToCCUSOCCDEthSignalIPdu01 | SocketLcuRSoAdUDP | SocketCdSocSoAdUDP | Cyclic-100ms | 0x604001 | 160 | FreshFlapSts | FreshFlapStsCalSts | 2 | 500 | 322 |  | Motolora MSB | Unsigned | 0 | 1 | 0 | 0x0: MotCalSts_Default 0x1: MotCalSts_Excuting 0x2: MotCalSts_Succeed 0x3: MotCalSts_Failed | Compartment Fresh Flap Calibration Status
LCUR | CCUSOCCD | LCURToCCUSOCCDEthSignalIPdu01 | SocketLcuRSoAdUDP | SocketCdSocSoAdUDP | Cyclic-100ms | 0x604001 | 160 | FreshFlapSts | FreshFlapStsClrSts | 2 | 498 | 322 |  | Motolora MSB | Unsigned | 0 | 1 | 0 | 0x0: MotClrSts_Default 0x1: MotClrSts_Excuting 0x2: MotClrSts_Succeed 0x3: MotClrSts_Failed | Compartment Fresh Flap Clear Block Status
LCUR | CCUSOCCD | LCURToCCUSOCCDEthSignalIPdu01 | SocketLcuRSoAdUDP | SocketCdSocSoAdUDP | Cyclic-100ms | 0x604001 | 160 | FreshFlapSts | FreshFlapStsOverTemp | 1 | 496 | 322 |  | Motolora MSB | Unsigned | 0 | 1 | 0 | 0x0: MotOverTemp_Normal 0x1: MotOverTemp_OverTemp | Compartment Fresh Flap Over Temperature
LCUR | CCUSOCCD | LCURToCCUSOCCDEthSignalIPdu01 | SocketLcuRSoAdUDP | SocketCdSocSoAdUDP | Cyclic-100ms | 0x604001 | 160 | FreshFlapSts | FreshFlapStsDirSts | 2 | 511 | 322 |  | Motolora MSB | Unsigned | 0 | 1 | 0 | 0x0: MotDir_CW 0x1: MotDir_CCW 0x2: MotDir_Stop 0x3: MotDir_Reserved | Compartment Fresh Flap Running Direction
LCUR | CCUSOCCD | LCURToCCUSOCCDEthSignalIPdu01 | SocketLcuRSoAdUDP | SocketCdSocSoAdUDP | Cyclic-100ms | 0x604001 | 160 | FreshFlapSts | FreshFlapStsBlkSts | 2 | 509 | 322 |  | Motolora MSB | Unsigned | 0 | 1 | 0 | 0x0: MotBlkSts_NoBlock 0x1: MotBlkSts_Block 0x2: MotBlkSts_Signalinvalid 0x3: MotBlkSts_Reserved | Compartment Fresh Flap Block Status
LCUR | CCUSOCCD | LCURToCCUSOCCDEthSignalIPdu01 | SocketLcuRSoAdUDP | SocketCdSocSoAdUDP | Cyclic-100ms | 0x604001 | 160 | FreshFlapSts | FreshFlapStsVoltErr | 2 | 507 | 322 |  | Motolora MSB | Unsigned | 0 | 1 | 0 | 0x0: VoltErr_Normal 0x1: VoltErr_UnderVolt 0x2: VoltErr_OverVolt 0x3: VoltErr_Reserved | Compartment Fresh Flap Voltage Error
LCUR | CCUSOCCD | LCURToCCUSOCCDEthSignalIPdu01 | SocketLcuRSoAdUDP | SocketCdSocSoAdUDP | Cyclic-100ms | 0x604001 | 160 |  | GrillShttrCalEna | 2 | 505 |  | 321 | Motolora MSB | Unsigned | 0 | 1 | 0 | 0x0: EnableDisable4_NoCmd 0x1: EnableDisable4_Disable 0x2: EnableDisable4_Enable | AGM shutter calculation enable
LCUR | CCUSOCCD | LCURToCCUSOCCDEthSignalIPdu01 | SocketLcuRSoAdUDP | SocketCdSocSoAdUDP | Cyclic-100ms | 0x604001 | 160 |  | GrillShttrCalReq | 1 | 519 |  | 320 | Motolora MSB | Unsigned | 0 | 1 | 0 | 0x0: ReqSts1_NotReqd 0x1: ReqSts1_Reqd | AGM Automatic calibration request.
LCUR | CCUSOCCD | LCURToCCUSOCCDEthSignalIPdu01 | SocketLcuRSoAdUDP | SocketCdSocSoAdUDP | Cyclic-100ms | 0x604001 | 160 |  | GrillShttrPosnReq | 7 | 518 |  | 370 | Motolora MSB | Unsigned | 0 | 1 | 0 |  | AGM Position Request
LCUR | CCUSOCCD | LCURToCCUSOCCDEthSignalIPdu01 | SocketLcuRSoAdUDP | SocketCdSocSoAdUDP | Cyclic-100ms | 0x604001 | 160 |  | GrillShttrTqBoostReq | 4 | 527 |  | 369 | Motolora MSB | Unsigned | 0 | 1 | 0 | 0x0: TorqueBoost_TorqueMode0 0x1: TorqueBoost_TorqueMode1 0x2: TorqueBoost_BoostMode0 0x3: TorqueBoost_BoostMode1 | AGM torque boost request
LCUR | CCUSOCCD | LCURToCCUSOCCDEthSignalIPdu01 | SocketLcuRSoAdUDP | SocketCdSocSoAdUDP | Cyclic-100ms | 0x604001 | 160 | InAirPM25Sts | InAirPM25StsFanErr | 2 | 523 | 368 |  | Motolora MSB | Unsigned | 0 | 1 | 0 | 0x0: PM25FanErr_NoErr 0x1: PM25FanErr_SpeedUnstable 0x2: PM25FanErr_PoorContact 0x3: PM25FanErr_BrokenLine | Inside Air PM2.5 Fan Error
LCUR | CCUSOCCD | LCURToCCUSOCCDEthSignalIPdu01 | SocketLcuRSoAdUDP | SocketCdSocSoAdUDP | Cyclic-100ms | 0x604001 | 160 | InAirPM25Sts | InAirPM25StsIntErr | 2 | 521 | 368 |  | Motolora MSB | Unsigned | 0 | 1 | 0 | 0x0: PM25IntErr_False 0x1: PM25IntErr_True 0x2: PM25IntErr_Reserved 0x3: PM25IntErr_Signalinvalid | Inside Air PM2.5 Internal Error
LCUR | CCUSOCCD | LCURToCCUSOCCDEthSignalIPdu01 | SocketLcuRSoAdUDP | SocketCdSocSoAdUDP | Cyclic-100ms | 0x604001 | 160 | InAirPM25Sts | InAirPM25StsElecErr | 2 | 535 | 368 |  | Motolora MSB | Unsigned | 0 | 1 | 0 | 0x0: ElecErr_Normal 0x1: ElecErr_ShortToGroundOrOpenCircuit 0x2: ElecErr_ShortToBatt 0x3: ElecErr_Reserved | Inside Air PM2.5 Electrical Error
LCUR | CCUSOCCD | LCURToCCUSOCCDEthSignalIPdu01 | SocketLcuRSoAdUDP | SocketCdSocSoAdUDP | Cyclic-100ms | 0x604001 | 160 | InAirPM25Sts | InAirPM25StsTempErr | 2 | 533 | 368 |  | Motolora MSB | Unsigned | 0 | 1 | 0 | 0x0: TempErr_Normal 0x1: TempErr_OverTemp 0x2: TempErr_UnderTemp 0x3: TempErr_Invalid | Inside Air PM2.5 Temperature Error
LCUR | CCUSOCCD | LCURToCCUSOCCDEthSignalIPdu01 | SocketLcuRSoAdUDP | SocketCdSocSoAdUDP | Cyclic-100ms | 0x604001 | 160 | InAirPM25Sts | InAirPM25StsVoltErr | 2 | 531 | 368 |  | Motolora MSB | Unsigned | 0 | 1 | 0 | 0x0: VoltErr_Normal 0x1: VoltErr_UnderVolt 0x2: VoltErr_OverVolt 0x3: VoltErr_Reserved | Inside Air PM2.5 Voltage Error
LCUR | CCUSOCCD | LCURToCCUSOCCDEthSignalIPdu01 | SocketLcuRSoAdUDP | SocketCdSocSoAdUDP | Cyclic-100ms | 0x604001 | 160 | InAirPM25Sts | InAirPM25StsRunngSts | 3 | 529 | 368 |  | Motolora MSB | Unsigned | 0 | 1 | 0 | 0x0: PM25RunngSts_Initial 0x1: PM25RunngSts_Collecting 0x2: PM25RunngSts_Complete 0x3: PM25RunngSts_Error | Inside Air PM2.5 Running Status
LCUR | CCUSOCCD | LCURToCCUSOCCDEthSignalIPdu01 | SocketLcuRSoAdUDP | SocketCdSocSoAdUDP | Cyclic-100ms | 0x604001 | 160 | InAirPM25Val | InAirPM25ValDens | 10 | 542 | 383 |  | Motolora MSB | Unsigned | 0 | 1 | 0 |  | Inside Air PM2.5 Density
LCUR | CCUSOCCD | LCURToCCUSOCCDEthSignalIPdu01 | SocketLcuRSoAdUDP | SocketCdSocSoAdUDP | Cyclic-100ms | 0x604001 | 160 | InAirPM25Val | InAirPM25ValAQI | 3 | 548 | 383 |  | Motolora MSB | Unsigned | 0 | 1 | 0 | 0x0: PM25AQI_Level1 0x1: PM25AQI_Level2 0x2: PM25AQI_Level3 0x3: PM25AQI_Level4 0x4: PM25AQI_Level5 0x5: PM25AQI_Level6 0x6: PM25AQI_Reserved 0x7: PM25AQI_Invalid | Inside Air PM2.5 Level
LCUR | CCUSOCCD | LCURToCCUSOCCDEthSignalIPdu01 | SocketLcuRSoAdUDP | SocketCdSocSoAdUDP | Cyclic-100ms | 0x604001 | 160 |  | IncarTFrntFanSts | 1 | 545 |  | 382 | Motolora MSB | Unsigned | 0 | 1 | 0 | 0x0: OnOff1_Off 0x1: OnOff1_On | Fan For Front Incar Temperature Running Status
LCUR | CCUSOCCD | LCURToCCUSOCCDEthSignalIPdu01 | SocketLcuRSoAdUDP | SocketCdSocSoAdUDP | Cyclic-100ms | 0x604001 | 160 |  | InnerLightingModSts | 2 | 544 |  | 381 | Motolora MSB | Unsigned | 3 | 1 | 0 | 0x0: IntrLampSelnModFb_Idle 0x1: IntrLampSelnModFb_OFF 0x2: IntrLampSelnModFb_ON 0x3: IntrLampSelnModFb_Auto | the select mode feedback of the interior lamp
LCUR | CCUSOCCD | LCURToCCUSOCCDEthSignalIPdu01 | SocketLcuRSoAdUDP | SocketCdSocSoAdUDP | Cyclic-100ms | 0x604001 | 160 |  | InsdAirPM25Dens | 10 | 558 |  | 664 | Motolora MSB | Unsigned | 0 | 1 | 0 |  | Inside Air PM2.5 Density,ug/m3
LCUR | CCUSOCCD | LCURToCCUSOCCDEthSignalIPdu01 | SocketLcuRSoAdUDP | SocketCdSocSoAdUDP | Cyclic-100ms | 0x604001 | 160 |  | IRawLCU2 | 13 | 564 |  | 815 | Motolora MSB | Unsigned | 4000 | 0.1 | -400 |  | Current
LCUR | CCUSOCCD | LCURToCCUSOCCDEthSignalIPdu01 | SocketLcuRSoAdUDP | SocketCdSocSoAdUDP | Cyclic-100ms | 0x604001 | 160 |  | ModFlapActModFrntRi | 3 | 583 |  | 814 | Motolora MSB | Unsigned | 0 | 1 | 0 | 0x0: ModFlapMod_Face 0x1: ModFlapMod_Foot 0x2: ModFlapMod_Defroster 0x3: ModFlapMod_Face_Foot 0x4: ModFlapMod_Face_Defroster 0x5: ModFlapMod_Foot_Defroster 0x6: ModFlapMod_Face_Foot_Defroster 0x7: ModFlapMod_Auto | Compartment Front Right Area Air Distribution Flap Actual Mode
LCUR | CCUSOCCD | LCURToCCUSOCCDEthSignalIPdu01 | SocketLcuRSoAdUDP | SocketCdSocSoAdUDP | Cyclic-100ms | 0x604001 | 160 |  | ModFlapActModReRi | 3 | 580 |  | 813 | Motolora MSB | Unsigned | 0 | 1 | 0 | 0x0: ModFlapMod_Face 0x1: ModFlapMod_Foot 0x2: ModFlapMod_Defroster 0x3: ModFlapMod_Face_Foot 0x4: ModFlapMod_Face_Defroster 0x5: ModFlapMod_Foot_Defroster 0x6: ModFlapMod_Face_Foot_Defroster 0x7: ModFlapMod_Auto | Compartment Rear Right Area Air Distribution Flap Actual Mode
LCUR | CCUSOCCD | LCURToCCUSOCCDEthSignalIPdu01 | SocketLcuRSoAdUDP | SocketCdSocSoAdUDP | Cyclic-100ms | 0x604001 | 160 | ModFlapStsFrntRi | ModFlapStsFrntRiOverTemp | 1 | 577 | 812 |  | Motolora MSB | Unsigned | 0 | 1 | 0 | 0x0: MotOverTemp_Normal 0x1: MotOverTemp_OverTemp | Compartment Front Right Area Air Distribution Flap Over Temperature
LCUR | CCUSOCCD | LCURToCCUSOCCDEthSignalIPdu01 | SocketLcuRSoAdUDP | SocketCdSocSoAdUDP | Cyclic-100ms | 0x604001 | 160 | ModFlapStsFrntRi | ModFlapStsFrntRiDirSts | 2 | 576 | 812 |  | Motolora MSB | Unsigned | 0 | 1 | 0 | 0x0: MotDir_CW 0x1: MotDir_CCW 0x2: MotDir_Stop 0x3: MotDir_Reserved | Compartment Front Right Area Air Distribution Flap Running Direction
LCUR | CCUSOCCD | LCURToCCUSOCCDEthSignalIPdu01 | SocketLcuRSoAdUDP | SocketCdSocSoAdUDP | Cyclic-100ms | 0x604001 | 160 | ModFlapStsFrntRi | ModFlapStsFrntRiCalSts | 2 | 590 | 812 |  | Motolora MSB | Unsigned | 0 | 1 | 0 | 0x0: MotCalSts_Default 0x1: MotCalSts_Excuting 0x2: MotCalSts_Succeed 0x3: MotCalSts_Failed | Compartment Front Right Area Air Distribution Flap Calibration Status
LCUR | CCUSOCCD | LCURToCCUSOCCDEthSignalIPdu01 | SocketLcuRSoAdUDP | SocketCdSocSoAdUDP | Cyclic-100ms | 0x604001 | 160 | ModFlapStsFrntRi | ModFlapStsFrntRiClrSts | 2 | 588 | 812 |  | Motolora MSB | Unsigned | 0 | 1 | 0 | 0x0: MotClrSts_Default 0x1: MotClrSts_Excuting 0x2: MotClrSts_Succeed 0x3: MotClrSts_Failed | Compartment Front Right Area Air Distribution Flap Clear Block Status
LCUR | CCUSOCCD | LCURToCCUSOCCDEthSignalIPdu01 | SocketLcuRSoAdUDP | SocketCdSocSoAdUDP | Cyclic-100ms | 0x604001 | 160 | ModFlapStsFrntRi | ModFlapStsFrntRiURng | 9 | 586 | 812 |  | Motolora MSB | Unsigned | 0 | 0.1 | 0 |  | Compartment Front Right Area Air Distribution Flap Self Learning Voltage Range
LCUR | CCUSOCCD | LCURToCCUSOCCDEthSignalIPdu01 | SocketLcuRSoAdUDP | SocketCdSocSoAdUDP | Cyclic-100ms | 0x604001 | 160 | ModFlapStsFrntRi | ModFlapStsFrntRiVoltErr | 2 | 593 | 812 |  | Motolora MSB | Unsigned | 0 | 1 | 0 | 0x0: VoltErr_Normal 0x1: VoltErr_UnderVolt 0x2: VoltErr_OverVolt 0x3: VoltErr_Reserved | Compartment Front Right Area Air Distribution Flap Voltage Error
LCUR | CCUSOCCD | LCURToCCUSOCCDEthSignalIPdu01 | SocketLcuRSoAdUDP | SocketCdSocSoAdUDP | Cyclic-100ms | 0x604001 | 160 | ModFlapStsFrntRi | ModFlapStsFrntRiElecErr | 2 | 607 | 812 |  | Motolora MSB | Unsigned | 0 | 1 | 0 | 0x0: ElecErr_Normal 0x1: ElecErr_ShortToGroundOrOpenCircuit 0x2: ElecErr_ShortToBatt 0x3: ElecErr_Reserved | Compartment Front Right Area Air Distribution Flap Electrical Error
LCUR | CCUSOCCD | LCURToCCUSOCCDEthSignalIPdu01 | SocketLcuRSoAdUDP | SocketCdSocSoAdUDP | Cyclic-100ms | 0x604001 | 160 | ModFlapStsFrntRi | ModFlapStsFrntRiActPosn | 10 | 605 | 812 |  | Motolora MSB | Unsigned | 0 | 0.1 | 0 |  | Compartment Front Right Area Air Distribution Flap Actual Position
LCUR | CCUSOCCD | LCURToCCUSOCCDEthSignalIPdu01 | SocketLcuRSoAdUDP | SocketCdSocSoAdUDP | Cyclic-100ms | 0x604001 | 160 | ModFlapStsFrntRi | ModFlapStsFrntRiBlkSts | 2 | 611 | 812 |  | Motolora MSB | Unsigned | 0 | 1 | 0 | 0x0: MotBlkSts_NoBlock 0x1: MotBlkSts_Block 0x2: MotBlkSts_Signalinvalid 0x3: MotBlkSts_Reserved | Compartment Front Right Area Air Distribution Flap Block Status
LCUR | CCUSOCCD | LCURToCCUSOCCDEthSignalIPdu01 | SocketLcuRSoAdUDP | SocketCdSocSoAdUDP | Cyclic-100ms | 0x604001 | 160 | ModFlapStsFrntRi | ModFlapStsFrntRiRunngSts | 2 | 609 | 812 |  | Motolora MSB | Unsigned | 0 | 1 | 0 | 0x0: MotRunngSts_Normal 0x1: MotRunngSts_Stop 0x2: MotRunngSts_Signalinvalid 0x3: MotRunngSts_Reserved | Compartment Front Right Area Air Distribution Flap Running Status
LCUR | CCUSOCCD | LCURToCCUSOCCDEthSignalIPdu01 | SocketLcuRSoAdUDP | SocketCdSocSoAdUDP | Cyclic-100ms | 0x604001 | 160 | ModFlapStsReRi | ModFlapStsReRiActPosn | 10 | 623 | 811 |  | Motolora MSB | Unsigned | 0 | 0.1 | 0 |  | Compartment Rear Right Area Air Distribution Flap Actual Position
LCUR | CCUSOCCD | LCURToCCUSOCCDEthSignalIPdu01 | SocketLcuRSoAdUDP | SocketCdSocSoAdUDP | Cyclic-100ms | 0x604001 | 160 | ModFlapStsReRi | ModFlapStsReRiCalSts | 2 | 629 | 811 |  | Motolora MSB | Unsigned | 0 | 1 | 0 | 0x0: MotCalSts_Default 0x1: MotCalSts_Excuting 0x2: MotCalSts_Succeed 0x3: MotCalSts_Failed | Compartment Rear Right Area Air Distribution Flap Calibration Status
LCUR | CCUSOCCD | LCURToCCUSOCCDEthSignalIPdu01 | SocketLcuRSoAdUDP | SocketCdSocSoAdUDP | Cyclic-100ms | 0x604001 | 160 | ModFlapStsReRi | ModFlapStsReRiElecErr | 2 | 627 | 811 |  | Motolora MSB | Unsigned | 0 | 1 | 0 | 0x0: ElecErr_Normal 0x1: ElecErr_ShortToGroundOrOpenCircuit 0x2: ElecErr_ShortToBatt 0x3: ElecErr_Reserved | Compartment Rear Right Area Air Distribution Flap Electrical Error
LCUR | CCUSOCCD | LCURToCCUSOCCDEthSignalIPdu01 | SocketLcuRSoAdUDP | SocketCdSocSoAdUDP | Cyclic-100ms | 0x604001 | 160 | ModFlapStsReRi | ModFlapStsReRiRunngSts | 2 | 625 | 811 |  | Motolora MSB | Unsigned | 0 | 1 | 0 | 0x0: MotRunngSts_Normal 0x1: MotRunngSts_Stop 0x2: MotRunngSts_Signalinvalid 0x3: MotRunngSts_Reserved | Compartment Rear Right Area Air Distribution Flap Running Status
LCUR | CCUSOCCD | LCURToCCUSOCCDEthSignalIPdu01 | SocketLcuRSoAdUDP | SocketCdSocSoAdUDP | Cyclic-100ms | 0x604001 | 160 | ModFlapStsReRi | ModFlapStsReRiBlkSts | 2 | 639 | 811 |  | Motolora MSB | Unsigned | 0 | 1 | 0 | 0x0: MotBlkSts_NoBlock 0x1: MotBlkSts_Block 0x2: MotBlkSts_Signalinvalid 0x3: MotBlkSts_Reserved | Compartment Rear Right Area Air Distribution Flap Block Status
LCUR | CCUSOCCD | LCURToCCUSOCCDEthSignalIPdu01 | SocketLcuRSoAdUDP | SocketCdSocSoAdUDP | Cyclic-100ms | 0x604001 | 160 | ModFlapStsReRi | ModFlapStsReRiVoltErr | 2 | 637 | 811 |  | Motolora MSB | Unsigned | 0 | 1 | 0 | 0x0: VoltErr_Normal 0x1: VoltErr_UnderVolt 0x2: VoltErr_OverVolt 0x3: VoltErr_Reserved | Compartment Rear Right Area Air Distribution Flap Voltage Error
LCUR | CCUSOCCD | LCURToCCUSOCCDEthSignalIPdu01 | SocketLcuRSoAdUDP | SocketCdSocSoAdUDP | Cyclic-100ms | 0x604001 | 160 | ModFlapStsReRi | ModFlapStsReRiClrSts | 2 | 635 | 811 |  | Motolora MSB | Unsigned | 0 | 1 | 0 | 0x0: MotClrSts_Default 0x1: MotClrSts_Excuting 0x2: MotClrSts_Succeed 0x3: MotClrSts_Failed | Compartment Rear Right Area Air Distribution Flap Clear Block Status
LCUR | CCUSOCCD | LCURToCCUSOCCDEthSignalIPdu01 | SocketLcuRSoAdUDP | SocketCdSocSoAdUDP | Cyclic-100ms | 0x604001 | 160 | ModFlapStsReRi | ModFlapStsReRiOverTemp | 1 | 633 | 811 |  | Motolora MSB | Unsigned | 0 | 1 | 0 | 0x0: MotOverTemp_Normal 0x1: MotOverTemp_OverTemp | Compartment Rear Right Area Air Distribution Flap Over Temperature
LCUR | CCUSOCCD | LCURToCCUSOCCDEthSignalIPdu01 | SocketLcuRSoAdUDP | SocketCdSocSoAdUDP | Cyclic-100ms | 0x604001 | 160 | ModFlapStsReRi | ModFlapStsReRiDirSts | 2 | 632 | 811 |  | Motolora MSB | Unsigned | 0 | 1 | 0 | 0x0: MotDir_CW 0x1: MotDir_CCW 0x2: MotDir_Stop 0x3: MotDir_Reserved | Compartment Rear Right Area Air Distribution Flap Running Direction
LCUR | CCUSOCCD | LCURToCCUSOCCDEthSignalIPdu01 | SocketLcuRSoAdUDP | SocketCdSocSoAdUDP | Cyclic-100ms | 0x604001 | 160 | ModFlapStsReRi | ModFlapStsReRiURng | 9 | 646 | 811 |  | Motolora MSB | Unsigned | 0 | 0.1 | 0 |  | Compartment Rear Right Area Air Distribution Flap Self Learning Voltage Range
LCUR | CCUSOCCD | LCURToCCUSOCCDEthSignalIPdu01 | SocketLcuRSoAdUDP | SocketCdSocSoAdUDP | Cyclic-100ms | 0x604001 | 160 | OutAirQlyEstimd | OutAirQlyEstimdAQS | 7 | 653 | 809 |  | Motolora MSB | Unsigned | 0 | 1 | 0 |  | AQS Value
LCUR | CCUSOCCD | LCURToCCUSOCCDEthSignalIPdu01 | SocketLcuRSoAdUDP | SocketCdSocSoAdUDP | Cyclic-100ms | 0x604001 | 160 | OutAirQlyEstimd | OutAirQlyEstimdAQSQf | 1 | 662 | 809 |  | Motolora MSB | Unsigned | 1 | 1 | 0 | 0x0: HVACTempQf_SnsrDataNotOk 0x1: HVACTempQf_SnsrDataOk | AQS Value Quality Flag
LCUR | CCUSOCCD | LCURToCCUSOCCDEthSignalIPdu01 | SocketLcuRSoAdUDP | SocketCdSocSoAdUDP | Cyclic-100ms | 0x604001 | 160 |  | OutAirQlyLvl | 2 | 661 |  | 808 | Motolora MSB | Unsigned | 0 | 1 | 0 | 0x0: AQSLvl_No 0x1: AQSLvl_Lo 0x2: AQSLvl_Mid 0x3: AQSLvl_Hi | AQS Level
LCUR | CCUSOCCD | LCURToCCUSOCCDEthSignalIPdu01 | SocketLcuRSoAdUDP | SocketCdSocSoAdUDP | Cyclic-100ms | 0x604001 | 160 |  | RdntBattIQuiscRaw | 11 | 659 |  | 810 | Motolora MSB | Unsigned | 2047 | 1 | -2047 |  | Redundant battery quiet current
LCUR | CCUSOCCD | LCURToCCUSOCCDEthSignalIPdu01 | SocketLcuRSoAdUDP | SocketCdSocSoAdUDP | Cyclic-100ms | 0x604001 | 160 |  | RdntBattRRaw | 8 | 679 |  | 854 | Motolora MSB | Unsigned | 0 | 0.1 | 0 |  | Redundant battery resistance
LCUR | CCUSOCCD | LCURToCCUSOCCDEthSignalIPdu01 | SocketLcuRSoAdUDP | SocketCdSocSoAdUDP | Cyclic-100ms | 0x604001 | 160 |  | RdntBattSOHRaw | 8 | 687 |  | 853 | Motolora MSB | Unsigned | 100 | 1 | 0 | 0xFF:BattSOH_Invalid | Redundant battery SOH
LCUR | CCUSOCCD | LCURToCCUSOCCDEthSignalIPdu01 | SocketLcuRSoAdUDP | SocketCdSocSoAdUDP | Cyclic-100ms | 0x604001 | 160 |  | RdntBattSOHSts | 2 | 695 |  | 852 | Motolora MSB | Unsigned | 0 | 1 | 0 | 0x0: LVBattCal_Idle 0x1: LVBattCal_CmplCal 0x2: LVBattCal_InCmplCal 0x3: LVBattCal_Resvd | Redundant battery SOH accuracy status
LCUR | CCUSOCCD | LCURToCCUSOCCDEthSignalIPdu01 | SocketLcuRSoAdUDP | SocketCdSocSoAdUDP | Cyclic-100ms | 0x604001 | 160 | RecircFlapSts | RecircFlapStsDirSts | 2 | 693 | 851 |  | Motolora MSB | Unsigned | 0 | 1 | 0 | 0x0: MotDir_CW 0x1: MotDir_CCW 0x2: MotDir_Stop 0x3: MotDir_Reserved | Compartment Recirculated Flap Running Direction
LCUR | CCUSOCCD | LCURToCCUSOCCDEthSignalIPdu01 | SocketLcuRSoAdUDP | SocketCdSocSoAdUDP | Cyclic-100ms | 0x604001 | 160 | RecircFlapSts | RecircFlapStsRunngSts | 2 | 691 | 851 |  | Motolora MSB | Unsigned | 0 | 1 | 0 | 0x0: MotRunngSts_Normal 0x1: MotRunngSts_Stop 0x2: MotRunngSts_Signalinvalid 0x3: MotRunngSts_Reserved | Compartment Recirculated Flap Running Status
LCUR | CCUSOCCD | LCURToCCUSOCCDEthSignalIPdu01 | SocketLcuRSoAdUDP | SocketCdSocSoAdUDP | Cyclic-100ms | 0x604001 | 160 | RecircFlapSts | RecircFlapStsURng | 9 | 689 | 851 |  | Motolora MSB | Unsigned | 0 | 0.1 | 0 |  | Compartment Recirculated Flap Self-Learning Voltage Range
LCUR | CCUSOCCD | LCURToCCUSOCCDEthSignalIPdu01 | SocketLcuRSoAdUDP | SocketCdSocSoAdUDP | Cyclic-100ms | 0x604001 | 160 | RecircFlapSts | RecircFlapStsCalSts | 2 | 696 | 851 |  | Motolora MSB | Unsigned | 0 | 1 | 0 | 0x0: MotCalSts_Default 0x1: MotCalSts_Excuting 0x2: MotCalSts_Succeed 0x3: MotCalSts_Failed | Compartment Recirculated Flap Calibration Status
LCUR | CCUSOCCD | LCURToCCUSOCCDEthSignalIPdu01 | SocketLcuRSoAdUDP | SocketCdSocSoAdUDP | Cyclic-100ms | 0x604001 | 160 | RecircFlapSts | RecircFlapStsBlkSts | 2 | 710 | 851 |  | Motolora MSB | Unsigned | 0 | 1 | 0 | 0x0: MotBlkSts_NoBlock 0x1: MotBlkSts_Block 0x2: MotBlkSts_Signalinvalid 0x3: MotBlkSts_Reserved | Compartment Recirculated Flap Block Status
LCUR | CCUSOCCD | LCURToCCUSOCCDEthSignalIPdu01 | SocketLcuRSoAdUDP | SocketCdSocSoAdUDP | Cyclic-100ms | 0x604001 | 160 | RecircFlapSts | RecircFlapStsClrSts | 2 | 708 | 851 |  | Motolora MSB | Unsigned | 0 | 1 | 0 | 0x0: MotClrSts_Default 0x1: MotClrSts_Excuting 0x2: MotClrSts_Succeed 0x3: MotClrSts_Failed | Compartment Recirculated Flap Clear Block Status
LCUR | CCUSOCCD | LCURToCCUSOCCDEthSignalIPdu01 | SocketLcuRSoAdUDP | SocketCdSocSoAdUDP | Cyclic-100ms | 0x604001 | 160 | RecircFlapSts | RecircFlapStsOverTemp | 1 | 706 | 851 |  | Motolora MSB | Unsigned | 0 | 1 | 0 | 0x0: MotOverTemp_Normal 0x1: MotOverTemp_OverTemp | Compartment Recirculated Flap Over Temperature
LCUR | CCUSOCCD | LCURToCCUSOCCDEthSignalIPdu01 | SocketLcuRSoAdUDP | SocketCdSocSoAdUDP | Cyclic-100ms | 0x604001 | 160 | RecircFlapSts | RecircFlapStsActPosn | 10 | 705 | 851 |  | Motolora MSB | Unsigned | 0 | 0.1 | 0 |  | Compartment Recirculated Flap Actual Position
LCUR | CCUSOCCD | LCURToCCUSOCCDEthSignalIPdu01 | SocketLcuRSoAdUDP | SocketCdSocSoAdUDP | Cyclic-100ms | 0x604001 | 160 | RecircFlapSts | RecircFlapStsElecErr | 2 | 727 | 851 |  | Motolora MSB | Unsigned | 0 | 1 | 0 | 0x0: ElecErr_Normal 0x1: ElecErr_ShortToGroundOrOpenCircuit 0x2: ElecErr_ShortToBatt 0x3: ElecErr_Reserved | Compartment Recirculated Flap Electrical Error
LCUR | CCUSOCCD | LCURToCCUSOCCDEthSignalIPdu01 | SocketLcuRSoAdUDP | SocketCdSocSoAdUDP | Cyclic-100ms | 0x604001 | 160 | RecircFlapSts | RecircFlapStsVoltErr | 2 | 725 | 851 |  | Motolora MSB | Unsigned | 0 | 1 | 0 | 0x0: VoltErr_Normal 0x1: VoltErr_UnderVolt 0x2: VoltErr_OverVolt 0x3: VoltErr_Reserved | Compartment Recirculated Flap Voltage Error
LCUR | CCUSOCCD | LCURToCCUSOCCDEthSignalIPdu01 | SocketLcuRSoAdUDP | SocketCdSocSoAdUDP | Cyclic-100ms | 0x604001 | 160 |  | RefrigSov3ActvReq | 1 | 723 |  | 850 | Motolora MSB | Unsigned | 0 | 1 | 0 | 0x0: OnOff1_Off 0x1: OnOff1_On | Refrigerant Solenoid Valve 3 Active Request
LCUR | CCUSOCCD | LCURToCCUSOCCDEthSignalIPdu01 | SocketLcuRSoAdUDP | SocketCdSocSoAdUDP | Cyclic-100ms | 0x604001 | 160 |  | ReWiprFailr | 1 | 722 |  | 849 | Motolora MSB | Unsigned | 0 | 1 | 0 | 0x0: OnOff1_Off 0x1: OnOff1_On | the fault of the rear wiper
LCUR | CCUSOCCD | LCURToCCUSOCCDEthSignalIPdu01 | SocketLcuRSoAdUDP | SocketCdSocSoAdUDP | Cyclic-100ms | 0x604001 | 160 |  | ReWiprPosn | 1 | 721 |  | 848 | Motolora MSB | Unsigned | 0 | 1 | 0 | 0x0: ReWiprPosn_Park 0x1: ReWiprPosn_UnPark | the position of the rear wiper crank,park or not park
LCUR | CCUSOCCD | LCURToCCUSOCCDEthSignalIPdu01 | SocketLcuRSoAdUDP | SocketCdSocSoAdUDP | Cyclic-100ms | 0x604001 | 160 |  | ReWprForSrvSts | 1 | 720 |  | 892 | Motolora MSB | Unsigned | 0 | 1 | 0 | 0x0: OnOff1_Off 0x1: OnOff1_On | the rear wiper service positon state
LCUR | CCUSOCCD | LCURToCCUSOCCDEthSignalIPdu01 | SocketLcuRSoAdUDP | SocketCdSocSoAdUDP | Cyclic-100ms | 0x604001 | 160 | REXVReq | REXVReqExvMovEna | 1 | 735 | 891 |  | Motolora MSB | Unsigned | 0 | 1 | 0 | 0x0: ExvMovEnable_EXVNotEnable 0x1: ExvMovEnable_EXVEnable | Rexv move enable.
LCUR | CCUSOCCD | LCURToCCUSOCCDEthSignalIPdu01 | SocketLcuRSoAdUDP | SocketCdSocSoAdUDP | Cyclic-100ms | 0x604001 | 160 | REXVReq | REXVReqExvPreHeatgReq | 1 | 734 | 891 |  | Motolora MSB | Unsigned | 0 | 1 | 0 | 0x0: ExvHeatdReq_NoReq 0x1: ExvHeatdReq_PreHeatedReq | Rexv heating request.
LCUR | CCUSOCCD | LCURToCCUSOCCDEthSignalIPdu01 | SocketLcuRSoAdUDP | SocketCdSocSoAdUDP | Cyclic-100ms | 0x604001 | 160 | REXVReq | REXVReqExvCalReq | 1 | 733 | 891 |  | Motolora MSB | Unsigned | 0 | 1 | 0 | 0x0: ExvCalibReq_NoReq 0x1: ExvCalibReq_InitializationReq | Rexv calibration request.
LCUR | CCUSOCCD | LCURToCCUSOCCDEthSignalIPdu01 | SocketLcuRSoAdUDP | SocketCdSocSoAdUDP | Cyclic-100ms | 0x604001 | 160 | REXVReq | REXVReqExvPosnReq | 10 | 732 | 891 |  | Motolora MSB | Unsigned | 0 | 0.1 | 0 |  | Rexv postion request.
LCUR | CCUSOCCD | LCURToCCUSOCCDEthSignalIPdu01 | SocketLcuRSoAdUDP | SocketCdSocSoAdUDP | Cyclic-100ms | 0x604001 | 160 |  | RiMotCirFLtSts | 3 | 738 |  | 890 | Motolora MSB | Unsigned | 0 | 1 | 0 | 0x0: AudioChCirSts_Normal 0x1: AudioChCirSts_CircuitOpen 0x2: AudioChCirSts_CircuitShortToBattery 0x3: AudioChCirSts_CircuitShortToGND 0x4: AudioChCirSts_CircuitReversedWireConnection 0x5: AudioChCirSts_CircuitReserved1 0x6: AudioChCirSts_CircuitReserved2 0x7: AudioChCirSts_CircuitReserved3 | The Right Speaker Motor Circult Status
LCUR | CCUSOCCD | LCURToCCUSOCCDEthSignalIPdu01 | SocketLcuRSoAdUDP | SocketCdSocSoAdUDP | Cyclic-100ms | 0x604001 | 160 |  | RiSpkrMovgSts | 3 | 751 |  | 889 | Motolora MSB | Unsigned | 0 | 1 | 0 | 0x0: SpkMoviSts_FallingTotheButtom 0x1: SpkMoviSts_Rising 0x2: SpkMoviSts_RisingToTop 0x3: SpkMoviSts_Falling 0x4: SpkMoviSts_Stopping 0x5: SpkMoviSts_Unkown 0x6: SpkMoviSts_Reserved1 0x7: SpkMoviSts_Reserved2 | The Right Speaker Motor Elevating Status
LCUR | CCUSOCCD | LCURToCCUSOCCDEthSignalIPdu01 | SocketLcuRSoAdUDP | SocketCdSocSoAdUDP | Cyclic-100ms | 0x604001 | 160 |  | RRDoorManResistSts | 2 | 748 |  | 888 | Motolora MSB | Unsigned | 0 | 1 | 0 | 0x0: DoorManResistsSts_NoResist 0x1: DoorManResistsSts_Level1 0x2: DoorManResistsSts_Level2 | Door manual resistance status
LCUR | CCUSOCCD | LCURToCCUSOCCDEthSignalIPdu01 | SocketLcuRSoAdUDP | SocketCdSocSoAdUDP | Cyclic-100ms | 0x604001 | 160 |  | RRDoorSpdModeFb | 2 | 746 |  | 1087 | Motolora MSB | Unsigned | 0 | 1 | 0 | 0x0: SpdMode_Low 0x1: SpdMode_Middle 0x2: SpdMode_High | power side door mode status feedback
LCUR | CCUSOCCD | LCURToCCUSOCCDEthSignalIPdu01 | SocketLcuRSoAdUDP | SocketCdSocSoAdUDP | Cyclic-100ms | 0x604001 | 160 | SeatAdj1RowRiStopCase | SeatAdj1RowRiStopCaseMotorStopCase | 4 | 744 | 1045 |  | Motolora MSB | Unsigned | 0 | 1 | 0 | 0x0: MotorStopCase_idle 0x1: MotorStopCase_MotorStall 0x2: MotorStopCase_AntiPinch 0x3: MotorStopCase_ThermalProtection 0x4: MotorStopCase_Button 0x5: MotorStopCase_Signal 0x6: MotorStopCase_Speed 0x7: MotorStopCase_HWerror 0x8: MotorStopCase_reserved1 0x9: MotorStopCase_reserved2 0xA: MotorStopCase_reserved3 0xB: MotorStopCase_reserved4 0xC: MotorStopCase_reserved5 0xD: MotorStopCase_reserved6 0xE: MotorStopCase_reserved7 0xF: MotorStopCase_reserved8 | Detailed Stop Reason
LCUR | CCUSOCCD | LCURToCCUSOCCDEthSignalIPdu01 | SocketLcuRSoAdUDP | SocketCdSocSoAdUDP | Cyclic-100ms | 0x604001 | 160 | SeatAdj1RowRiStopCase | SeatAdj1RowRiStopCaseSeatCfg | 4 | 756 | 1045 |  | Motolora MSB | Unsigned | 0 | 1 | 0 | 0x0: SeatCfg_Idle 0x1: SeatCfg_Length 0x2: SeatCfg_Height 0x3: SeatCfg_Tilt 0x4: SeatCfg_BackrestAngle 0x5: SeatCfg_OTTOLength 0x6: SeatCfg_OTTOAngle 0x7: SeatCfg_CLA 0x8: SeatCfg_Release 0x9: SeatCfg_Reserved1 0xA: SeatCfg_Reserved2 0xB: SeatCfg_Reserved3 0xC: SeatCfg_Reserved4 0xD: SeatCfg_Reserved5 0xE: SeatCfg_Reserved6 0xF: SeatCfg_Reserved7 | Seat Motor Config
LCUR | CCUSOCCD | LCURToCCUSOCCDEthSignalIPdu01 | SocketLcuRSoAdUDP | SocketCdSocSoAdUDP | Cyclic-100ms | 0x604001 | 160 | SeatAdj2RowRiStopCase | SeatAdj2RowRiStopCaseSeatCfg | 4 | 752 | 1044 |  | Motolora MSB | Unsigned | 0 | 1 | 0 | 0x0: SeatCfg_Idle 0x1: SeatCfg_Length 0x2: SeatCfg_Height 0x3: SeatCfg_Tilt 0x4: SeatCfg_BackrestAngle 0x5: SeatCfg_OTTOLength 0x6: SeatCfg_OTTOAngle 0x7: SeatCfg_CLA 0x8: SeatCfg_Release 0x9: SeatCfg_Reserved1 0xA: SeatCfg_Reserved2 0xB: SeatCfg_Reserved3 0xC: SeatCfg_Reserved4 0xD: SeatCfg_Reserved5 0xE: SeatCfg_Reserved6 0xF: SeatCfg_Reserved7 | Seat Motor Config
LCUR | CCUSOCCD | LCURToCCUSOCCDEthSignalIPdu01 | SocketLcuRSoAdUDP | SocketCdSocSoAdUDP | Cyclic-100ms | 0x604001 | 160 | SeatAdj2RowRiStopCase | SeatAdj2RowRiStopCaseMotorStopCase | 4 | 764 | 1044 |  | Motolora MSB | Unsigned | 0 | 1 | 0 | 0x0: MotorStopCase_idle 0x1: MotorStopCase_MotorStall 0x2: MotorStopCase_AntiPinch 0x3: MotorStopCase_ThermalProtection 0x4: MotorStopCase_Button 0x5: MotorStopCase_Signal 0x6: MotorStopCase_Speed 0x7: MotorStopCase_HWerror 0x8: MotorStopCase_reserved1 0x9: MotorStopCase_reserved2 0xA: MotorStopCase_reserved3 0xB: MotorStopCase_reserved4 0xC: MotorStopCase_reserved5 0xD: MotorStopCase_reserved6 0xE: MotorStopCase_reserved7 0xF: MotorStopCase_reserved8 | Detailed Stop Reason
LCUR | CCUSOCCD | LCURToCCUSOCCDEthSignalIPdu01 | SocketLcuRSoAdUDP | SocketCdSocSoAdUDP | Cyclic-100ms | 0x604001 | 160 | SeatAdj3RowRiStopCase | SeatAdj3RowRiStopCaseSeatCfg | 4 | 760 | 1043 |  | Motolora MSB | Unsigned | 0 | 1 | 0 | 0x0: SeatCfg_Idle 0x1: SeatCfg_Length 0x2: SeatCfg_Height 0x3: SeatCfg_Tilt 0x4: SeatCfg_BackrestAngle 0x5: SeatCfg_OTTOLength 0x6: SeatCfg_OTTOAngle 0x7: SeatCfg_CLA 0x8: SeatCfg_Release 0x9: SeatCfg_Reserved1 0xA: SeatCfg_Reserved2 0xB: SeatCfg_Reserved3 0xC: SeatCfg_Reserved4 0xD: SeatCfg_Reserved5 0xE: SeatCfg_Reserved6 0xF: SeatCfg_Reserved7 | Seat Motor Config
LCUR | CCUSOCCD | LCURToCCUSOCCDEthSignalIPdu01 | SocketLcuRSoAdUDP | SocketCdSocSoAdUDP | Cyclic-100ms | 0x604001 | 160 | SeatAdj3RowRiStopCase | SeatAdj3RowRiStopCaseMotorStopCase | 4 | 772 | 1043 |  | Motolora MSB | Unsigned | 0 | 1 | 0 | 0x0: MotorStopCase_idle 0x1: MotorStopCase_MotorStall 0x2: MotorStopCase_AntiPinch 0x3: MotorStopCase_ThermalProtection 0x4: MotorStopCase_Button 0x5: MotorStopCase_Signal 0x6: MotorStopCase_Speed 0x7: MotorStopCase_HWerror 0x8: MotorStopCase_reserved1 0x9: MotorStopCase_reserved2 0xA: MotorStopCase_reserved3 0xB: MotorStopCase_reserved4 0xC: MotorStopCase_reserved5 0xD: MotorStopCase_reserved6 0xE: MotorStopCase_reserved7 0xF: MotorStopCase_reserved8 | Detailed Stop Reason
LCUR | CCUSOCCD | LCURToCCUSOCCDEthSignalIPdu01 | SocketLcuRSoAdUDP | SocketCdSocSoAdUDP | Cyclic-100ms | 0x604001 | 160 | SeatClima1RowRiSts | SeatClima1RowRiStsTEstimd | 11 | 768 | 1042 |  | Motolora MSB | Unsigned | 400 | 0.1 | -40 |  | First Row Right Side Seat Heating Actual Temperature
LCUR | CCUSOCCD | LCURToCCUSOCCDEthSignalIPdu01 | SocketLcuRSoAdUDP | SocketCdSocSoAdUDP | Cyclic-100ms | 0x604001 | 160 | SeatClima1RowRiSts | SeatClima1RowRiStsHeatgActPwr | 8 | 799 | 1042 |  | Motolora MSB | Unsigned | 0 | 1 | 0 |  | First Row Right Side Seat Heating Actual Power
LCUR | CCUSOCCD | LCURToCCUSOCCDEthSignalIPdu01 | SocketLcuRSoAdUDP | SocketCdSocSoAdUDP | Cyclic-100ms | 0x604001 | 160 | SeatClima1RowRiSts | SeatClima1RowRiStsVentAvlSts | 3 | 786 | 1042 |  | Motolora MSB | Unsigned | 0 | 1 | 0 | 0x0: SeatClimaAvl_None 0x1: SeatClimaAvl_On 0x2: SeatClimaAvl_Off 0x3: SeatClimaAvl_Error 0x4: SeatClimaAvl_Functionallimit 0x5: SeatClimaAvl_Energylimit 0x6: SeatClimaAvl_Resvd1 0x7: SeatClimaAvl_Resvd2 | First Row Right Side Seat Venting Available Status
LCUR | CCUSOCCD | LCURToCCUSOCCDEthSignalIPdu01 | SocketLcuRSoAdUDP | SocketCdSocSoAdUDP | Cyclic-100ms | 0x604001 | 160 | SeatClima1RowRiSts | SeatClima1RowRiStsHeatgAvlSts | 3 | 789 | 1042 |  | Motolora MSB | Unsigned | 0 | 1 | 0 | 0x0: SeatClimaAvl_None 0x1: SeatClimaAvl_On 0x2: SeatClimaAvl_Off 0x3: SeatClimaAvl_Error 0x4: SeatClimaAvl_Functionallimit 0x5: SeatClimaAvl_Energylimit 0x6: SeatClimaAvl_Resvd1 0x7: SeatClimaAvl_Resvd2 | First Row Right Side Seat Heating Available Status
LCUR | CCUSOCCD | LCURToCCUSOCCDEthSignalIPdu01 | SocketLcuRSoAdUDP | SocketCdSocSoAdUDP | Cyclic-100ms | 0x604001 | 160 | SeatClima1RowRiSts | SeatClima1RowRiStsVentActPwr | 8 | 807 | 1042 |  | Motolora MSB | Unsigned | 0 | 1 | 0 |  | First Row Right Side Seat Venting Actual Power
LCUR | CCUSOCCD | LCURToCCUSOCCDEthSignalIPdu01 | SocketLcuRSoAdUDP | SocketCdSocSoAdUDP | Cyclic-100ms | 0x604001 | 160 | SeatClima2RowRiSts | SeatClima2RowRiStsVentActPwr | 8 | 823 | 1041 |  | Motolora MSB | Unsigned | 0 | 1 | 0 |  | Second Row Right Side Seat Venting Actual Power
LCUR | CCUSOCCD | LCURToCCUSOCCDEthSignalIPdu01 | SocketLcuRSoAdUDP | SocketCdSocSoAdUDP | Cyclic-100ms | 0x604001 | 160 | SeatClima2RowRiSts | SeatClima2RowRiStsHeatgActPwr | 8 | 831 | 1041 |  | Motolora MSB | Unsigned | 0 | 1 | 0 |  | Second Row Right Side Seat Heating Actual Power
LCUR | CCUSOCCD | LCURToCCUSOCCDEthSignalIPdu01 | SocketLcuRSoAdUDP | SocketCdSocSoAdUDP | Cyclic-100ms | 0x604001 | 160 | SeatClima2RowRiSts | SeatClima2RowRiStsTEstimd | 11 | 839 | 1041 |  | Motolora MSB | Unsigned | 400 | 0.1 | -40 |  | Second Row Right Side Seat Heating Actual Temperature
LCUR | CCUSOCCD | LCURToCCUSOCCDEthSignalIPdu01 | SocketLcuRSoAdUDP | SocketCdSocSoAdUDP | Cyclic-100ms | 0x604001 | 160 | SeatClima2RowRiSts | SeatClima2RowRiStsVentAvlSts | 3 | 844 | 1041 |  | Motolora MSB | Unsigned | 0 | 1 | 0 | 0x0: SeatClimaAvl_None 0x1: SeatClimaAvl_On 0x2: SeatClimaAvl_Off 0x3: SeatClimaAvl_Error 0x4: SeatClimaAvl_Functionallimit 0x5: SeatClimaAvl_Energylimit 0x6: SeatClimaAvl_Resvd1 0x7: SeatClimaAvl_Resvd2 | Second Row Right Side Seat Venting Available Status
LCUR | CCUSOCCD | LCURToCCUSOCCDEthSignalIPdu01 | SocketLcuRSoAdUDP | SocketCdSocSoAdUDP | Cyclic-100ms | 0x604001 | 160 | SeatClima2RowRiSts | SeatClima2RowRiStsHeatgAvlSts | 3 | 841 | 1041 |  | Motolora MSB | Unsigned | 0 | 1 | 0 | 0x0: SeatClimaAvl_None 0x1: SeatClimaAvl_On 0x2: SeatClimaAvl_Off 0x3: SeatClimaAvl_Error 0x4: SeatClimaAvl_Functionallimit 0x5: SeatClimaAvl_Energylimit 0x6: SeatClimaAvl_Resvd1 0x7: SeatClimaAvl_Resvd2 | Second Row Right Side Seat Heating Available Status
LCUR | CCUSOCCD | LCURToCCUSOCCDEthSignalIPdu01 | SocketLcuRSoAdUDP | SocketCdSocSoAdUDP | Cyclic-100ms | 0x604001 | 160 | SeatClima3RowRiSts | SeatClima3RowRiStsHeatgAvlSts | 3 | 868 | 1040 |  | Motolora MSB | Unsigned | 0 | 1 | 0 | 0x0: SeatClimaAvl_None 0x1: SeatClimaAvl_On 0x2: SeatClimaAvl_Off 0x3: SeatClimaAvl_Error 0x4: SeatClimaAvl_Functionallimit 0x5: SeatClimaAvl_Energylimit 0x6: SeatClimaAvl_Resvd1 0x7: SeatClimaAvl_Resvd2 | Third Row Right Side Seat Heating Available Status
LCUR | CCUSOCCD | LCURToCCUSOCCDEthSignalIPdu01 | SocketLcuRSoAdUDP | SocketCdSocSoAdUDP | Cyclic-100ms | 0x604001 | 160 | SeatClima3RowRiSts | SeatClima3RowRiStsVentActPwr | 8 | 863 | 1040 |  | Motolora MSB | Unsigned | 0 | 1 | 0 |  | Third Row Right Side Seat Venting Actual Power
LCUR | CCUSOCCD | LCURToCCUSOCCDEthSignalIPdu01 | SocketLcuRSoAdUDP | SocketCdSocSoAdUDP | Cyclic-100ms | 0x604001 | 160 | SeatClima3RowRiSts | SeatClima3RowRiStsVentAvlSts | 3 | 871 | 1040 |  | Motolora MSB | Unsigned | 0 | 1 | 0 | 0x0: SeatClimaAvl_None 0x1: SeatClimaAvl_On 0x2: SeatClimaAvl_Off 0x3: SeatClimaAvl_Error 0x4: SeatClimaAvl_Functionallimit 0x5: SeatClimaAvl_Energylimit 0x6: SeatClimaAvl_Resvd1 0x7: SeatClimaAvl_Resvd2 | Third Row Right Side Seat Venting Available Status
LCUR | CCUSOCCD | LCURToCCUSOCCDEthSignalIPdu01 | SocketLcuRSoAdUDP | SocketCdSocSoAdUDP | Cyclic-100ms | 0x604001 | 160 | SeatClima3RowRiSts | SeatClima3RowRiStsHeatgActPwr | 8 | 879 | 1040 |  | Motolora MSB | Unsigned | 0 | 1 | 0 |  | Third Row Right Side Seat Heating Actual Power
LCUR | CCUSOCCD | LCURToCCUSOCCDEthSignalIPdu01 | SocketLcuRSoAdUDP | SocketCdSocSoAdUDP | Cyclic-100ms | 0x604001 | 160 | SeatClima3RowRiSts | SeatClima3RowRiStsTEstimd | 11 | 887 | 1040 |  | Motolora MSB | Unsigned | 400 | 0.1 | -40 |  | Third Row Right Side Seat Heating Actual Temperature
LCUR | CCUSOCCD | LCURToCCUSOCCDEthSignalIPdu01 | SocketLcuRSoAdUDP | SocketCdSocSoAdUDP | Cyclic-100ms | 0x604001 | 160 | SeatClimaRiHeatgBtnSts | SeatClimaRiHeatgBtnStsRow2 | 2 | 901 | 1185 |  | Motolora MSB | Unsigned | 0 | 1 | 0 | 0x0: SeatClimaLvl_Off 0x1: SeatClimaLvl_Lvl1 0x2: SeatClimaLvl_Lvl2 0x3: SeatClimaLvl_Lvl3 | Second Row Right Side Seat Heating Button Status
LCUR | CCUSOCCD | LCURToCCUSOCCDEthSignalIPdu01 | SocketLcuRSoAdUDP | SocketCdSocSoAdUDP | Cyclic-100ms | 0x604001 | 160 | SeatClimaRiHeatgBtnSts | SeatClimaRiHeatgBtnStsRow1 | 2 | 903 | 1185 |  | Motolora MSB | Unsigned | 0 | 1 | 0 | 0x0: SeatClimaLvl_Off 0x1: SeatClimaLvl_Lvl1 0x2: SeatClimaLvl_Lvl2 0x3: SeatClimaLvl_Lvl3 | First Row Right Side Seat Heating Button Status
LCUR | CCUSOCCD | LCURToCCUSOCCDEthSignalIPdu01 | SocketLcuRSoAdUDP | SocketCdSocSoAdUDP | Cyclic-100ms | 0x604001 | 160 | SeatClimaRiHeatgBtnSts | SeatClimaRiHeatgBtnStsRow3 | 2 | 899 | 1185 |  | Motolora MSB | Unsigned | 0 | 1 | 0 | 0x0: SeatClimaLvl_Off 0x1: SeatClimaLvl_Lvl1 0x2: SeatClimaLvl_Lvl2 0x3: SeatClimaLvl_Lvl3 | Third Row Right Side Seat Heating Button Status
LCUR | CCUSOCCD | LCURToCCUSOCCDEthSignalIPdu01 | SocketLcuRSoAdUDP | SocketCdSocSoAdUDP | Cyclic-100ms | 0x604001 | 160 | TempFlapStsFrntRi | TempFlapStsFrntRiRunngSts | 2 | 956 | 1198 |  | Motolora MSB | Unsigned | 0 | 1 | 0 | 0x0: MotRunngSts_Normal 0x1: MotRunngSts_Stop 0x2: MotRunngSts_Signalinvalid 0x3: MotRunngSts_Reserved | Compartment Front Right Area Temperature Flap Running Status
LCUR | CCUSOCCD | LCURToCCUSOCCDEthSignalIPdu01 | SocketLcuRSoAdUDP | SocketCdSocSoAdUDP | Cyclic-100ms | 0x604001 | 160 | TempFlapStsFrntRi | TempFlapStsFrntRiDirSts | 2 | 954 | 1198 |  | Motolora MSB | Unsigned | 0 | 1 | 0 | 0x0: MotDir_CW 0x1: MotDir_CCW 0x2: MotDir_Stop 0x3: MotDir_Reserved | Compartment Front Right Area Temperature Flap Running Direction
LCUR | CCUSOCCD | LCURToCCUSOCCDEthSignalIPdu01 | SocketLcuRSoAdUDP | SocketCdSocSoAdUDP | Cyclic-100ms | 0x604001 | 160 | TempFlapStsFrntRi | TempFlapStsFrntRiCalSts | 2 | 952 | 1198 |  | Motolora MSB | Unsigned | 0 | 1 | 0 | 0x0: MotCalSts_Default 0x1: MotCalSts_Excuting 0x2: MotCalSts_Succeed 0x3: MotCalSts_Failed | Compartment Front Right Area Temperature Flap Calibration Status
LCUR | CCUSOCCD | LCURToCCUSOCCDEthSignalIPdu01 | SocketLcuRSoAdUDP | SocketCdSocSoAdUDP | Cyclic-100ms | 0x604001 | 160 | TempFlapStsFrntRi | TempFlapStsFrntRiOverTemp | 1 | 966 | 1198 |  | Motolora MSB | Unsigned | 0 | 1 | 0 | 0x0: MotOverTemp_Normal 0x1: MotOverTemp_OverTemp | Compartment Front Right Area Temperature Flap Over Temperature
LCUR | CCUSOCCD | LCURToCCUSOCCDEthSignalIPdu01 | SocketLcuRSoAdUDP | SocketCdSocSoAdUDP | Cyclic-100ms | 0x604001 | 160 | TempFlapStsFrntRi | TempFlapStsFrntRiClrSts | 2 | 965 | 1198 |  | Motolora MSB | Unsigned | 0 | 1 | 0 | 0x0: MotClrSts_Default 0x1: MotClrSts_Excuting 0x2: MotClrSts_Succeed 0x3: MotClrSts_Failed | Compartment Front Right Area Temperature Flap Clear Block Status
LCUR | CCUSOCCD | LCURToCCUSOCCDEthSignalIPdu01 | SocketLcuRSoAdUDP | SocketCdSocSoAdUDP | Cyclic-100ms | 0x604001 | 160 | TempFlapStsFrntRi | TempFlapStsFrntRiBlkSts | 2 | 963 | 1198 |  | Motolora MSB | Unsigned | 0 | 1 | 0 | 0x0: MotBlkSts_NoBlock 0x1: MotBlkSts_Block 0x2: MotBlkSts_Signalinvalid 0x3: MotBlkSts_Reserved | Compartment Front Right Area Temperature Flap Block Status
LCUR | CCUSOCCD | LCURToCCUSOCCDEthSignalIPdu01 | SocketLcuRSoAdUDP | SocketCdSocSoAdUDP | Cyclic-100ms | 0x604001 | 160 | TempFlapStsFrntRi | TempFlapStsFrntRiElecErr | 2 | 961 | 1198 |  | Motolora MSB | Unsigned | 0 | 1 | 0 | 0x0: ElecErr_Normal 0x1: ElecErr_ShortToGroundOrOpenCircuit 0x2: ElecErr_ShortToBatt 0x3: ElecErr_Reserved | Compartment Front Right Area Temperature Flap Electrical Error
LCUR | CCUSOCCD | LCURToCCUSOCCDEthSignalIPdu01 | SocketLcuRSoAdUDP | SocketCdSocSoAdUDP | Cyclic-100ms | 0x604001 | 160 | TempFlapStsFrntRi | TempFlapStsFrntRiActPosn | 10 | 975 | 1198 |  | Motolora MSB | Unsigned | 0 | 0.1 | 0 |  | Compartment Front Right Area Temperature Flap Actual Position
LCUR | CCUSOCCD | LCURToCCUSOCCDEthSignalIPdu01 | SocketLcuRSoAdUDP | SocketCdSocSoAdUDP | Cyclic-100ms | 0x604001 | 160 | TempFlapStsFrntRi | TempFlapStsFrntRiURng | 9 | 981 | 1198 |  | Motolora MSB | Unsigned | 0 | 0.1 | 0 |  | Compartment Front Right Area Temperature Flap Voltage Range
LCUR | CCUSOCCD | LCURToCCUSOCCDEthSignalIPdu01 | SocketLcuRSoAdUDP | SocketCdSocSoAdUDP | Cyclic-100ms | 0x604001 | 160 | TempFlapStsFrntRi | TempFlapStsFrntRiVoltErr | 2 | 988 | 1198 |  | Motolora MSB | Unsigned | 0 | 1 | 0 | 0x0: VoltErr_Normal 0x1: VoltErr_UnderVolt 0x2: VoltErr_OverVolt 0x3: VoltErr_Reserved | Compartment Front Right Area Temperature Flap Voltage Error
LCUR | CCUSOCCD | LCURToCCUSOCCDEthSignalIPdu01 | SocketLcuRSoAdUDP | SocketCdSocSoAdUDP | Cyclic-100ms | 0x604001 | 160 | TempFlapStsReRi | TempFlapStsReRiVoltErr | 2 | 986 | 1197 |  | Motolora MSB | Unsigned | 0 | 1 | 0 | 0x0: VoltErr_Normal 0x1: VoltErr_UnderVolt 0x2: VoltErr_OverVolt 0x3: VoltErr_Reserved | Compartment Rear Right Area Temperature Flap Voltage Error
LCUR | CCUSOCCD | LCURToCCUSOCCDEthSignalIPdu01 | SocketLcuRSoAdUDP | SocketCdSocSoAdUDP | Cyclic-100ms | 0x604001 | 160 | TempFlapStsReRi | TempFlapStsReRiRunngSts | 2 | 984 | 1197 |  | Motolora MSB | Unsigned | 0 | 1 | 0 | 0x0: MotRunngSts_Normal 0x1: MotRunngSts_Stop 0x2: MotRunngSts_Signalinvalid 0x3: MotRunngSts_Reserved | Compartment Rear Right Area Temperature Flap Running Direction
LCUR | CCUSOCCD | LCURToCCUSOCCDEthSignalIPdu01 | SocketLcuRSoAdUDP | SocketCdSocSoAdUDP | Cyclic-100ms | 0x604001 | 160 | TempFlapStsReRi | TempFlapStsReRiDirSts | 2 | 998 | 1197 |  | Motolora MSB | Unsigned | 0 | 1 | 0 | 0x0: MotDir_CW 0x1: MotDir_CCW 0x2: MotDir_Stop 0x3: MotDir_Reserved | Compartment Rear Right Area Temperature Flap Running Direction
LCUR | CCUSOCCD | LCURToCCUSOCCDEthSignalIPdu01 | SocketLcuRSoAdUDP | SocketCdSocSoAdUDP | Cyclic-100ms | 0x604001 | 160 | TempFlapStsReRi | TempFlapStsReRiBlkSts | 2 | 996 | 1197 |  | Motolora MSB | Unsigned | 0 | 1 | 0 | 0x0: MotBlkSts_NoBlock 0x1: MotBlkSts_Block 0x2: MotBlkSts_Signalinvalid 0x3: MotBlkSts_Reserved | Compartment Rear Right Area Temperature Flap Block Status
LCUR | CCUSOCCD | LCURToCCUSOCCDEthSignalIPdu01 | SocketLcuRSoAdUDP | SocketCdSocSoAdUDP | Cyclic-100ms | 0x604001 | 160 | TempFlapStsReRi | TempFlapStsReRiClrSts | 2 | 994 | 1197 |  | Motolora MSB | Unsigned | 0 | 1 | 0 | 0x0: MotClrSts_Default 0x1: MotClrSts_Excuting 0x2: MotClrSts_Succeed 0x3: MotClrSts_Failed | Compartment Rear Right Area Temperature Flap Clear Block Status
LCUR | CCUSOCCD | LCURToCCUSOCCDEthSignalIPdu01 | SocketLcuRSoAdUDP | SocketCdSocSoAdUDP | Cyclic-100ms | 0x604001 | 160 | TempFlapStsReRi | TempFlapStsReRiURng | 9 | 992 | 1197 |  | Motolora MSB | Unsigned | 0 | 0.1 | 0 |  | Compartment Rear Right Area Temperature Flap Voltage Range
LCUR | CCUSOCCD | LCURToCCUSOCCDEthSignalIPdu01 | SocketLcuRSoAdUDP | SocketCdSocSoAdUDP | Cyclic-100ms | 0x604001 | 160 | TempFlapStsReRi | TempFlapStsReRiCalSts | 2 | 1015 | 1197 |  | Motolora MSB | Unsigned | 0 | 1 | 0 | 0x0: MotCalSts_Default 0x1: MotCalSts_Excuting 0x2: MotCalSts_Succeed 0x3: MotCalSts_Failed | Compartment Rear Right Area Temperature Flap Calibration Status
LCUR | CCUSOCCD | LCURToCCUSOCCDEthSignalIPdu01 | SocketLcuRSoAdUDP | SocketCdSocSoAdUDP | Cyclic-100ms | 0x604001 | 160 | TempFlapStsReRi | TempFlapStsReRiActPosn | 10 | 1013 | 1197 |  | Motolora MSB | Unsigned | 0 | 0.1 | 0 |  | Compartment Rear Right Area Temperature Flap Actual Position
LCUR | CCUSOCCD | LCURToCCUSOCCDEthSignalIPdu01 | SocketLcuRSoAdUDP | SocketCdSocSoAdUDP | Cyclic-100ms | 0x604001 | 160 | TempFlapStsReRi | TempFlapStsReRiElecErr | 2 | 1019 | 1197 |  | Motolora MSB | Unsigned | 0 | 1 | 0 | 0x0: ElecErr_Normal 0x1: ElecErr_ShortToGroundOrOpenCircuit 0x2: ElecErr_ShortToBatt 0x3: ElecErr_Reserved | Compartment Rear Right Area Temperature Flap Electrical Error
LCUR | CCUSOCCD | LCURToCCUSOCCDEthSignalIPdu01 | SocketLcuRSoAdUDP | SocketCdSocSoAdUDP | Cyclic-100ms | 0x604001 | 160 | TempFlapStsReRi | TempFlapStsReRiOverTemp | 1 | 1017 | 1197 |  | Motolora MSB | Unsigned | 0 | 1 | 0 | 0x0: MotOverTemp_Normal 0x1: MotOverTemp_OverTemp | Compartment Rear Right Area Temperature Flap Over Temperature
LCUR | CCUSOCCD | LCURToCCUSOCCDEthSignalIPdu01 | SocketLcuRSoAdUDP | SocketCdSocSoAdUDP | Cyclic-100ms | 0x604001 | 160 | TERVReq | TERVReqExvMovEna | 1 | 1016 | 1196 |  | Motolora MSB | Unsigned | 0 | 1 | 0 | 0x0: ExvMovEnable_EXVNotEnable 0x1: ExvMovEnable_EXVEnable | Terv move enable.
LCUR | CCUSOCCD | LCURToCCUSOCCDEthSignalIPdu01 | SocketLcuRSoAdUDP | SocketCdSocSoAdUDP | Cyclic-100ms | 0x604001 | 160 | TERVReq | TERVReqExvPosnReq | 10 | 1031 | 1196 |  | Motolora MSB | Unsigned | 0 | 0.1 | 0 |  | Terv postion request.
LCUR | CCUSOCCD | LCURToCCUSOCCDEthSignalIPdu01 | SocketLcuRSoAdUDP | SocketCdSocSoAdUDP | Cyclic-100ms | 0x604001 | 160 | TERVReq | TERVReqExvCalReq | 1 | 1037 | 1196 |  | Motolora MSB | Unsigned | 0 | 1 | 0 | 0x0: ExvCalibReq_NoReq 0x1: ExvCalibReq_InitializationReq | Terv calibration request.
LCUR | CCUSOCCD | LCURToCCUSOCCDEthSignalIPdu01 | SocketLcuRSoAdUDP | SocketCdSocSoAdUDP | Cyclic-100ms | 0x604001 | 160 | TERVReq | TERVReqExvPreHeatgReq | 1 | 1036 | 1196 |  | Motolora MSB | Unsigned | 0 | 1 | 0 | 0x0: ExvHeatdReq_NoReq 0x1: ExvHeatdReq_PreHeatedReq | Terv heating request.
LCUR | CCUSOCCD | LCURToCCUSOCCDEthSignalIPdu01 | SocketLcuRSoAdUDP | SocketCdSocSoAdUDP | Cyclic-100ms | 0x604001 | 160 | TrErrFb | TrErrFbCinchMotThermErrFb | 1 | 1035 | 1195 |  | Motolora MSB | Boolean | 0 | 1 | 0 | 0x0: Boolean_FALSE 0x1: Boolean_TRUE | cinch motor therm error feedback
LCUR | CCUSOCCD | LCURToCCUSOCCDEthSignalIPdu01 | SocketLcuRSoAdUDP | SocketCdSocSoAdUDP | Cyclic-100ms | 0x604001 | 160 | TrErrFb | TrErrFbHalfClsErrFb | 1 | 1034 | 1195 |  | Motolora MSB | Boolean | 0 | 1 | 0 | 0x0: Boolean_FALSE 0x1: Boolean_TRUE | half close status error feedback
LCUR | CCUSOCCD | LCURToCCUSOCCDEthSignalIPdu01 | SocketLcuRSoAdUDP | SocketCdSocSoAdUDP | Cyclic-100ms | 0x604001 | 160 | TrErrFb | TrErrFbRelsgErrFb | 1 | 1033 | 1195 |  | Motolora MSB | Boolean | 0 | 1 | 0 | 0x0: Boolean_FALSE 0x1: Boolean_TRUE | release error feedback
LCUR | CCUSOCCD | LCURToCCUSOCCDEthSignalIPdu01 | SocketLcuRSoAdUDP | SocketCdSocSoAdUDP | Cyclic-100ms | 0x604001 | 160 | TrErrFb | TrErrFbCinchErrFb | 1 | 1032 | 1195 |  | Motolora MSB | Boolean | 0 | 1 | 0 | 0x0: Boolean_FALSE 0x1: Boolean_TRUE | cinch error feedback
LCUR | CCUSOCCD | LCURToCCUSOCCDEthSignalIPdu01 | SocketLcuRSoAdUDP | SocketCdSocSoAdUDP | Cyclic-100ms | 0x604001 | 160 | TrErrFb | TrErrFbRelsMotThermErrFb | 1 | 1047 | 1195 |  | Motolora MSB | Boolean | 0 | 1 | 0 | 0x0: Boolean_FALSE 0x1: Boolean_TRUE | release motor therm error feedback
LCUR | CCUSOCCD | LCURToCCUSOCCDEthSignalIPdu01 | SocketLcuRSoAdUDP | SocketCdSocSoAdUDP | Cyclic-100ms | 0x604001 | 160 | TrErrFb | TrErrFbSpindleMotThermErrFb | 1 | 1046 | 1195 |  | Motolora MSB | Boolean | 0 | 1 | 0 | 0x0: Boolean_FALSE 0x1: Boolean_TRUE | Spindle motor therm error feedback
LCUR | CCUSOCCD | LCURToCCUSOCCDEthSignalIPdu01 | SocketLcuRSoAdUDP | SocketCdSocSoAdUDP | Cyclic-100ms | 0x604001 | 160 |  | TrMaxPosnSetFB | 8 | 1055 |  | 1194 | Motolora MSB | Unsigned | 101 | 1 | 0 |  | trunk max position set feedback
LCUR | CCUSOCCD | LCURToCCUSOCCDEthSignalIPdu01 | SocketLcuRSoAdUDP | SocketCdSocSoAdUDP | Cyclic-100ms | 0x604001 | 160 |  | URawLCU2 | 9 | 1063 |  | 1193 | Motolora MSB | Unsigned | 0 | 0.1 | 0 |  | Voltage
LCUR | CCUSOCCD | LCURToCCUSOCCDEthSignalIPdu01 | SocketLcuRSoAdUDP | SocketCdSocSoAdUDP | Cyclic-100ms | 0x604001 | 160 | VentAirTEstimdFrntRi | VentAirTEstimdFrntRiFaceTQf | 1 | 1090 | 1207 |  | Motolora MSB | Unsigned | 1 | 1 | 0 | 0x0: HVACTempQf_SnsrDataNotOk 0x1: HVACTempQf_SnsrDataOk | Front Right Face Air Temperature Quality Flag
LCUR | CCUSOCCD | LCURToCCUSOCCDEthSignalIPdu01 | SocketLcuRSoAdUDP | SocketCdSocSoAdUDP | Cyclic-100ms | 0x604001 | 160 | VentAirTEstimdFrntRi | VentAirTEstimdFrntRiFootT | 13 | 1089 | 1207 |  | Motolora MSB | Unsigned | 2560 | 0.1 | -256 |  | Front Right Foot Air Temperature
LCUR | CCUSOCCD | LCURToCCUSOCCDEthSignalIPdu01 | SocketLcuRSoAdUDP | SocketCdSocSoAdUDP | Cyclic-100ms | 0x604001 | 160 | VentAirTEstimdFrntRi | VentAirTEstimdFrntRiFootTQf | 1 | 1108 | 1207 |  | Motolora MSB | Unsigned | 1 | 1 | 0 | 0x0: HVACTempQf_SnsrDataNotOk 0x1: HVACTempQf_SnsrDataOk | Front Right Foot Air Temperature Quality Flag
LCUR | CCUSOCCD | LCURToCCUSOCCDEthSignalIPdu01 | SocketLcuRSoAdUDP | SocketCdSocSoAdUDP | Cyclic-100ms | 0x604001 | 160 | VentAirTEstimdFrntRi | VentAirTEstimdFrntRiFaceT | 13 | 1107 | 1207 |  | Motolora MSB | Unsigned | 2560 | 0.1 | -256 |  | Front Right Face Air Temperature
LCUR | CCUSOCCD | LCURToCCUSOCCDEthSignalIPdu01 | SocketLcuRSoAdUDP | SocketCdSocSoAdUDP | Cyclic-100ms | 0x604001 | 160 | VentAirTEstimdReRi | VentAirTEstimdReRiFaceTQf | 1 | 1146 | 1205 |  | Motolora MSB | Unsigned | 1 | 1 | 0 | 0x0: HVACTempQf_SnsrDataNotOk 0x1: HVACTempQf_SnsrDataOk | Rear Right Face Air Temperature Quality Flag
LCUR | CCUSOCCD | LCURToCCUSOCCDEthSignalIPdu01 | SocketLcuRSoAdUDP | SocketCdSocSoAdUDP | Cyclic-100ms | 0x604001 | 160 | VentAirTEstimdReRi | VentAirTEstimdReRiFootT | 13 | 1145 | 1205 |  | Motolora MSB | Unsigned | 2560 | 0.1 | -256 |  | Rear Right Foot Air Temperature
LCUR | CCUSOCCD | LCURToCCUSOCCDEthSignalIPdu01 | SocketLcuRSoAdUDP | SocketCdSocSoAdUDP | Cyclic-100ms | 0x604001 | 160 | VentAirTEstimdReRi | VentAirTEstimdReRiFootTQf | 1 | 1164 | 1205 |  | Motolora MSB | Unsigned | 1 | 1 | 0 | 0x0: HVACTempQf_SnsrDataNotOk 0x1: HVACTempQf_SnsrDataOk | Rear Right Foot Air Temperature Quality Flag
LCUR | CCUSOCCD | LCURToCCUSOCCDEthSignalIPdu01 | SocketLcuRSoAdUDP | SocketCdSocSoAdUDP | Cyclic-100ms | 0x604001 | 160 | VentAirTEstimdReRi | VentAirTEstimdReRiFaceT | 13 | 1163 | 1205 |  | Motolora MSB | Unsigned | 2560 | 0.1 | -256 |  | Rear Right Face Air Temperature
LCUR | CCUSOCCD | LCURToCCUSOCCDEthSignalIPdu01 | SocketLcuRSoAdUDP | SocketCdSocSoAdUDP | Cyclic-100ms | 0x604001 | 160 | WERVReq | WERVReqExvPreHeatgReq | 1 | 1182 | 1204 |  | Motolora MSB | Unsigned | 0 | 1 | 0 | 0x0: ExvHeatdReq_NoReq 0x1: ExvHeatdReq_PreHeatedReq | Werv heating request.
LCUR | CCUSOCCD | LCURToCCUSOCCDEthSignalIPdu01 | SocketLcuRSoAdUDP | SocketCdSocSoAdUDP | Cyclic-100ms | 0x604001 | 160 | WERVReq | WERVReqExvMovEna | 1 | 1181 | 1204 |  | Motolora MSB | Unsigned | 0 | 1 | 0 | 0x0: ExvMovEnable_EXVNotEnable 0x1: ExvMovEnable_EXVEnable | Werv move enable.
LCUR | CCUSOCCD | LCURToCCUSOCCDEthSignalIPdu01 | SocketLcuRSoAdUDP | SocketCdSocSoAdUDP | Cyclic-100ms | 0x604001 | 160 | WERVReq | WERVReqExvCalReq | 1 | 1180 | 1204 |  | Motolora MSB | Unsigned | 0 | 1 | 0 | 0x0: ExvCalibReq_NoReq 0x1: ExvCalibReq_InitializationReq | Werv calibration request.
LCUR | CCUSOCCD | LCURToCCUSOCCDEthSignalIPdu01 | SocketLcuRSoAdUDP | SocketCdSocSoAdUDP | Cyclic-100ms | 0x604001 | 160 | WERVReq | WERVReqExvPosnReq | 10 | 1179 | 1204 |  | Motolora MSB | Unsigned | 0 | 0.1 | 0 |  | Werv postion request.
LCUR | CCUSOCCD | LCURToCCUSOCCDEthSignalIPdu01 | SocketLcuRSoAdUDP | SocketCdSocSoAdUDP | Cyclic-100ms | 0x604001 | 160 |  | FRDoorOpenTrigSrc | 4 | 907 |  | 897 | Motolora MSB | Unsigned | 0 | 1 | 0 | 0x0: DoorCtrlTriSrc_NoTrigSrc 0x1: DoorCtrlTriSrc_InsdSwt 0x2: DoorCtrlTriSrc_OutdSwt 0x3: DoorCtrlTriSrc_NFC 0x4: DoorCtrlTriSrc_Aproch 0x5: DoorCtrlTriSrc_OutdCtrl 0x6: DoorCtrlTriSrc_InsdCtrl 0x7: DoorCtrlTriSrc_Resd1 0x8: DoorCtrlTriSrc_Resd2 0x9: DoorCtrlTriSrc_Resd3 | trigger source of power side door open
LCUR | CCUSOCCD | LCURToCCUSOCCDEthSignalIPdu01 | SocketLcuRSoAdUDP | SocketCdSocSoAdUDP | Cyclic-100ms | 0x604001 | 160 |  | AirFragEgyLimSts | 1 | 911 |  | 910 | Motolora MSB | Boolean | 0 | 1 | 0 | 0x0: Boolean_FALSE 0x1: Boolean_TRUE | Air Fragrance Energy Limit Status
LCUR | CCUSOCCD | LCURToCCUSOCCDEthSignalIPdu01 | SocketLcuRSoAdUDP | SocketCdSocSoAdUDP | Cyclic-100ms | 0x604001 | 160 |  | InAirPM25EgyLimSts | 1 | 919 |  | 918 | Motolora MSB | Boolean | 0 | 1 | 0 | 0x0: Boolean_FALSE 0x1: Boolean_TRUE | Inside Air PM2.5 Energy Limit Status
LCUR | CCUSOCCD | LCURToCCUSOCCDEthSignalIPdu01 | SocketLcuRSoAdUDP | SocketCdSocSoAdUDP | Cyclic-100ms | 0x604001 | 160 |  | AnionGenrEgyLimSts | 1 | 909 |  | 908 | Motolora MSB | Boolean | 0 | 1 | 0 | 0x0: Boolean_FALSE 0x1: Boolean_TRUE | Anion Generator Energy Limit Status
LCUR | CCUSOCCD | LCURToCCUSOCCDEthSignalIPdu01 | SocketLcuRSoAdUDP | SocketCdSocSoAdUDP | Cyclic-100ms | 0x604001 | 160 |  | WasherFluidLevelInfo | 1 | 917 |  | 896 | Motolora MSB | Unsigned | 0 | 1 | 0 | 0x0: OnOff1_Off 0x1: OnOff1_On | Washer Fluid Level Sts
LCUR | CCUSOCCD | LCURToCCUSOCCDEthSignalIPdu01 | SocketLcuRSoAdUDP | SocketCdSocSoAdUDP | Cyclic-100ms | 0x604001 | 160 |  | RRDoorOpenTrigSrc | 4 | 915 |  | 916 | Motolora MSB | Unsigned | 0 | 1 | 0 | 0x0: DoorCtrlTriSrc_NoTrigSrc 0x1: DoorCtrlTriSrc_InsdSwt 0x2: DoorCtrlTriSrc_OutdSwt 0x3: DoorCtrlTriSrc_NFC 0x4: DoorCtrlTriSrc_Aproch 0x5: DoorCtrlTriSrc_OutdCtrl 0x6: DoorCtrlTriSrc_InsdCtrl 0x7: DoorCtrlTriSrc_Resd1 0x8: DoorCtrlTriSrc_Resd2 0x9: DoorCtrlTriSrc_Resd3 | trigger source of power side door open
LCUR | CCUSOCCD | LCURToCCUSOCCDEthSignalIPdu08 | SocketLcuRSoAdUDP | SocketCdSocSoAdUDP | Cyclic-50ms | 0x604008 | 128 | BackLiLocPasSideDrvSts | BackLiLocPasSideDrvStsLiPerc | 7 | 11 | 20 |  | Motolora MSB | Unsigned | 0 | 1 | 0 |  | brightness percent
LCUR | CCUSOCCD | LCURToCCUSOCCDEthSignalIPdu08 | SocketLcuRSoAdUDP | SocketCdSocSoAdUDP | Cyclic-50ms | 0x604008 | 128 | BackLiLocPasSideDrvSts | BackLiLocPasSideDrvStsLightSts | 4 | 15 | 20 |  | Motolora MSB | Unsigned | 0 | 1 | 0 | 0x0: LightSts_Off 0x1: LightSts_On 0x2: LightSts_Error 0x3: LightSts_Reserved | light status
LCUR | CCUSOCCD | LCURToCCUSOCCDEthSignalIPdu08 | SocketLcuRSoAdUDP | SocketCdSocSoAdUDP | Cyclic-50ms | 0x604008 | 128 | BackLiLocPasSideDrvSts | BackLiLocPasSideDrvStsLightErrorCode | 8 | 7 | 20 |  | Motolora MSB | Unsigned | 0 | 1 | 0 | 0x0: LightErrorCode_ChipError 0x1: LightErrorCode_ShortError 0x2: LightErrorCode_OpenError 0xFF: LightErrorCode_NoneError | error code
LCUR | CCUSOCCD | LCURToCCUSOCCDEthSignalIPdu08 | SocketLcuRSoAdUDP | SocketCdSocSoAdUDP | Cyclic-50ms | 0x604008 | 128 | BackLiLocRearRiDrvSts | BackLiLocRearRiDrvStsLiPerc | 7 | 35 | 44 |  | Motolora MSB | Unsigned | 0 | 1 | 0 |  | brightness percent
LCUR | CCUSOCCD | LCURToCCUSOCCDEthSignalIPdu08 | SocketLcuRSoAdUDP | SocketCdSocSoAdUDP | Cyclic-50ms | 0x604008 | 128 | BackLiLocRearRiDrvSts | BackLiLocRearRiDrvStsLightSts | 4 | 39 | 44 |  | Motolora MSB | Unsigned | 0 | 1 | 0 | 0x0: LightSts_Off 0x1: LightSts_On 0x2: LightSts_Error 0x3: LightSts_Reserved | light status
LCUR | CCUSOCCD | LCURToCCUSOCCDEthSignalIPdu08 | SocketLcuRSoAdUDP | SocketCdSocSoAdUDP | Cyclic-50ms | 0x604008 | 128 | BackLiLocRearRiDrvSts | BackLiLocRearRiDrvStsLightErrorCode | 8 | 31 | 44 |  | Motolora MSB | Unsigned | 0 | 1 | 0 | 0x0: LightErrorCode_ChipError 0x1: LightErrorCode_ShortError 0x2: LightErrorCode_OpenError 0xFF: LightErrorCode_NoneError | error code
LCUR | CCUSOCCD | LCURToCCUSOCCDEthSignalIPdu08 | SocketLcuRSoAdUDP | SocketCdSocSoAdUDP | Cyclic-50ms | 0x604008 | 128 | BackLiWinPasSideDrvSts | BackLiWinPasSideDrvStsLightErrorCode | 8 | 55 | 68 |  | Motolora MSB | Unsigned | 0 | 1 | 0 | 0x0: LightErrorCode_ChipError 0x1: LightErrorCode_ShortError 0x2: LightErrorCode_OpenError 0xFF: LightErrorCode_NoneError | error code
LCUR | CCUSOCCD | LCURToCCUSOCCDEthSignalIPdu08 | SocketLcuRSoAdUDP | SocketCdSocSoAdUDP | Cyclic-50ms | 0x604008 | 128 | BackLiWinPasSideDrvSts | BackLiWinPasSideDrvStsLiPerc | 7 | 59 | 68 |  | Motolora MSB | Unsigned | 0 | 1 | 0 |  | brightness percent
LCUR | CCUSOCCD | LCURToCCUSOCCDEthSignalIPdu08 | SocketLcuRSoAdUDP | SocketCdSocSoAdUDP | Cyclic-50ms | 0x604008 | 128 | BackLiWinPasSideDrvSts | BackLiWinPasSideDrvStsLightSts | 4 | 63 | 68 |  | Motolora MSB | Unsigned | 0 | 1 | 0 | 0x0: LightSts_Off 0x1: LightSts_On 0x2: LightSts_Error 0x3: LightSts_Reserved | light status
LCUR | CCUSOCCD | LCURToCCUSOCCDEthSignalIPdu08 | SocketLcuRSoAdUDP | SocketCdSocSoAdUDP | Cyclic-50ms | 0x604008 | 128 | BackLiWinRearRiDrvSts | BackLiWinRearRiDrvStsLightErrorCode | 8 | 79 | 92 |  | Motolora MSB | Unsigned | 0 | 1 | 0 | 0x0: LightErrorCode_ChipError 0x1: LightErrorCode_ShortError 0x2: LightErrorCode_OpenError 0xFF: LightErrorCode_NoneError | error code
LCUR | CCUSOCCD | LCURToCCUSOCCDEthSignalIPdu08 | SocketLcuRSoAdUDP | SocketCdSocSoAdUDP | Cyclic-50ms | 0x604008 | 128 | BackLiWinRearRiDrvSts | BackLiWinRearRiDrvStsLiPerc | 7 | 83 | 92 |  | Motolora MSB | Unsigned | 0 | 1 | 0 |  | brightness percent
LCUR | CCUSOCCD | LCURToCCUSOCCDEthSignalIPdu08 | SocketLcuRSoAdUDP | SocketCdSocSoAdUDP | Cyclic-50ms | 0x604008 | 128 | BackLiWinRearRiDrvSts | BackLiWinRearRiDrvStsLightSts | 4 | 87 | 92 |  | Motolora MSB | Unsigned | 0 | 1 | 0 | 0x0: LightSts_Off 0x1: LightSts_On 0x2: LightSts_Error 0x3: LightSts_Reserved | light status
LCUR | CCUSOCCD | LCURToCCUSOCCDEthSignalIPdu08 | SocketLcuRSoAdUDP | SocketCdSocSoAdUDP | Cyclic-50ms | 0x604008 | 128 | FuncStsOfDaytimeRunningLamp | FuncStsOfDaytimeRunningLampLightPriority | 8 | 111 | 115 |  | Motolora MSB | Unsigned | 255 | 1 | 0 |  | LightPriority
LCUR | CCUSOCCD | LCURToCCUSOCCDEthSignalIPdu08 | SocketLcuRSoAdUDP | SocketCdSocSoAdUDP | Cyclic-50ms | 0x604008 | 128 | FuncStsOfDaytimeRunningLamp | FuncStsOfDaytimeRunningLampLightSts | 4 | 119 | 115 |  | Motolora MSB | Unsigned | 0 | 1 | 0 | 0x0: LightSts_Off 0x1: LightSts_On 0x2: LightSts_Error 0x3: LightSts_Reserved | LightStatus
LCUR | CCUSOCCD | LCURToCCUSOCCDEthSignalIPdu08 | SocketLcuRSoAdUDP | SocketCdSocSoAdUDP | Cyclic-50ms | 0x604008 | 128 | FuncStsOfDaytimeRunningLamp | FuncStsOfDaytimeRunningLampLightErrorCode | 8 | 103 | 115 |  | Motolora MSB | Unsigned | 0 | 1 | 0 | 0x0: LightErrorCode_ChipError 0x1: LightErrorCode_ShortError 0x2: LightErrorCode_OpenError 0xFF: LightErrorCode_NoneError | ErrorCode
LCUR | CCUSOCCD | LCURToCCUSOCCDEthSignalIPdu08 | SocketLcuRSoAdUDP | SocketCdSocSoAdUDP | Cyclic-50ms | 0x604008 | 128 | FuncStsOfFrontFogLamp | FuncStsOfFrontFogLampLightSts | 4 | 143 | 139 |  | Motolora MSB | Unsigned | 0 | 1 | 0 | 0x0: LightSts_Off 0x1: LightSts_On 0x2: LightSts_Error 0x3: LightSts_Reserved | LightStatus
LCUR | CCUSOCCD | LCURToCCUSOCCDEthSignalIPdu08 | SocketLcuRSoAdUDP | SocketCdSocSoAdUDP | Cyclic-50ms | 0x604008 | 128 | FuncStsOfFrontFogLamp | FuncStsOfFrontFogLampLightErrorCode | 8 | 127 | 139 |  | Motolora MSB | Unsigned | 0 | 1 | 0 | 0x0: LightErrorCode_ChipError 0x1: LightErrorCode_ShortError 0x2: LightErrorCode_OpenError 0xFF: LightErrorCode_NoneError | ErrorCode
LCUR | CCUSOCCD | LCURToCCUSOCCDEthSignalIPdu08 | SocketLcuRSoAdUDP | SocketCdSocSoAdUDP | Cyclic-50ms | 0x604008 | 128 | FuncStsOfFrontFogLamp | FuncStsOfFrontFogLampLightPriority | 8 | 135 | 139 |  | Motolora MSB | Unsigned | 255 | 1 | 0 |  | LightPriority
LCUR | CCUSOCCD | LCURToCCUSOCCDEthSignalIPdu08 | SocketLcuRSoAdUDP | SocketCdSocSoAdUDP | Cyclic-50ms | 0x604008 | 128 | FuncStsOfLightShow | FuncStsOfLightShowLightPriority | 8 | 151 | 163 |  | Motolora MSB | Unsigned | 255 | 1 | 0 |  | Priority
LCUR | CCUSOCCD | LCURToCCUSOCCDEthSignalIPdu08 | SocketLcuRSoAdUDP | SocketCdSocSoAdUDP | Cyclic-50ms | 0x604008 | 128 | FuncStsOfLightShow | FuncStsOfLightShowLightErrorCode | 8 | 159 | 163 |  | Motolora MSB | Unsigned | 0 | 1 | 0 | 0x0: LightErrorCode_ChipError 0x1: LightErrorCode_ShortError 0x2: LightErrorCode_OpenError 0xFF: LightErrorCode_NoneError | Error Code
LCUR | CCUSOCCD | LCURToCCUSOCCDEthSignalIPdu08 | SocketLcuRSoAdUDP | SocketCdSocSoAdUDP | Cyclic-50ms | 0x604008 | 128 | FuncStsOfLightShow | FuncStsOfLightShowLightSts | 4 | 167 | 163 |  | Motolora MSB | Unsigned | 0 | 1 | 0 | 0x0: LightSts_Off 0x1: LightSts_On 0x2: LightSts_Error 0x3: LightSts_Reserved | Light Status
LCUR | CCUSOCCD | LCURToCCUSOCCDEthSignalIPdu08 | SocketLcuRSoAdUDP | SocketCdSocSoAdUDP | Cyclic-50ms | 0x604008 | 128 | FuncStsOfRearFogLamp | FuncStsOfRearFogLampLightPriority | 8 | 183 | 187 |  | Motolora MSB | Unsigned | 255 | 1 | 0 |  | LightPriority
LCUR | CCUSOCCD | LCURToCCUSOCCDEthSignalIPdu08 | SocketLcuRSoAdUDP | SocketCdSocSoAdUDP | Cyclic-50ms | 0x604008 | 128 | FuncStsOfRearFogLamp | FuncStsOfRearFogLampLightSts | 4 | 191 | 187 |  | Motolora MSB | Unsigned | 0 | 1 | 0 | 0x0: LightSts_Off 0x1: LightSts_On 0x2: LightSts_Error 0x3: LightSts_Reserved | LightStatus
LCUR | CCUSOCCD | LCURToCCUSOCCDEthSignalIPdu08 | SocketLcuRSoAdUDP | SocketCdSocSoAdUDP | Cyclic-50ms | 0x604008 | 128 | FuncStsOfRearFogLamp | FuncStsOfRearFogLampLightErrorCode | 8 | 175 | 187 |  | Motolora MSB | Unsigned | 0 | 1 | 0 | 0x0: LightErrorCode_ChipError 0x1: LightErrorCode_ShortError 0x2: LightErrorCode_OpenError 0xFF: LightErrorCode_NoneError | ErrorCode
LCUR | CCUSOCCD | LCURToCCUSOCCDEthSignalIPdu08 | SocketLcuRSoAdUDP | SocketCdSocSoAdUDP | Cyclic-50ms | 0x604008 | 128 | FuncStsOfReverseLamp | FuncStsOfReverseLampLightSts | 4 | 215 | 186 |  | Motolora MSB | Unsigned | 0 | 1 | 0 | 0x0: LightSts_Off 0x1: LightSts_On 0x2: LightSts_Error 0x3: LightSts_Reserved | LightStatus
LCUR | CCUSOCCD | LCURToCCUSOCCDEthSignalIPdu08 | SocketLcuRSoAdUDP | SocketCdSocSoAdUDP | Cyclic-50ms | 0x604008 | 128 | FuncStsOfReverseLamp | FuncStsOfReverseLampLightPriority | 8 | 207 | 186 |  | Motolora MSB | Unsigned | 255 | 1 | 0 |  | LightPriority
LCUR | CCUSOCCD | LCURToCCUSOCCDEthSignalIPdu08 | SocketLcuRSoAdUDP | SocketCdSocSoAdUDP | Cyclic-50ms | 0x604008 | 128 | FuncStsOfReverseLamp | FuncStsOfReverseLampLightErrorCode | 8 | 199 | 186 |  | Motolora MSB | Unsigned | 0 | 1 | 0 | 0x0: LightErrorCode_ChipError 0x1: LightErrorCode_ShortError 0x2: LightErrorCode_OpenError 0xFF: LightErrorCode_NoneError | ErrorCode
LCUR | CCUSOCCD | LCURToCCUSOCCDEthSignalIPdu08 | SocketLcuRSoAdUDP | SocketCdSocSoAdUDP | Cyclic-50ms | 0x604008 | 128 |  | HoodInsdSwtSts | 3 | 211 |  | 208 | Motolora MSB | Unsigned | 0 | 1 | 0 | 0x0: SwtSts_IniVal 0x1: SwtSts_Pressd 0x2: SwtSts_NotPressd 0x3: SwtSts_SWStuck 0x4: SwtSts_Error | inside switch status of hood
LCUR | CCUSOCCD | LCURToCCUSOCCDEthSignalIPdu08 | SocketLcuRSoAdUDP | SocketCdSocSoAdUDP | Cyclic-50ms | 0x604008 | 128 | ReadingLiFrntLeFuncSts | ReadingLiFrntLeFuncStsLightSts | 4 | 239 | 244 |  | Motolora MSB | Unsigned | 0 | 1 | 0 | 0x0: LightSts_Off 0x1: LightSts_On 0x2: LightSts_Error 0x3: LightSts_Reserved | Light Status
LCUR | CCUSOCCD | LCURToCCUSOCCDEthSignalIPdu08 | SocketLcuRSoAdUDP | SocketCdSocSoAdUDP | Cyclic-50ms | 0x604008 | 128 | ReadingLiFrntLeFuncSts | ReadingLiFrntLeFuncStsLiPerc | 7 | 235 | 244 |  | Motolora MSB | Unsigned | 0 | 1 | 0 |  | brightness percent
LCUR | CCUSOCCD | LCURToCCUSOCCDEthSignalIPdu08 | SocketLcuRSoAdUDP | SocketCdSocSoAdUDP | Cyclic-50ms | 0x604008 | 128 | ReadingLiFrntLeFuncSts | ReadingLiFrntLeFuncStsLightPriority | 8 | 231 | 244 |  | Motolora MSB | Unsigned | 255 | 1 | 0 |  | light priority
LCUR | CCUSOCCD | LCURToCCUSOCCDEthSignalIPdu08 | SocketLcuRSoAdUDP | SocketCdSocSoAdUDP | Cyclic-50ms | 0x604008 | 128 | ReadingLiFrntLeFuncSts | ReadingLiFrntLeFuncStsLightErrorCode | 8 | 223 | 244 |  | Motolora MSB | Unsigned | 0 | 1 | 0 | 0x0: LightErrorCode_ChipError 0x1: LightErrorCode_ShortError 0x2: LightErrorCode_OpenError 0xFF: LightErrorCode_NoneError | error status
LCUR | CCUSOCCD | LCURToCCUSOCCDEthSignalIPdu08 | SocketLcuRSoAdUDP | SocketCdSocSoAdUDP | Cyclic-50ms | 0x604008 | 128 | ReadingLiFrntRiFuncSts | ReadingLiFrntRiFuncStsLightSts | 4 | 271 | 276 |  | Motolora MSB | Unsigned | 0 | 1 | 0 | 0x0: LightSts_Off 0x1: LightSts_On 0x2: LightSts_Error 0x3: LightSts_Reserved | Light Status
LCUR | CCUSOCCD | LCURToCCUSOCCDEthSignalIPdu08 | SocketLcuRSoAdUDP | SocketCdSocSoAdUDP | Cyclic-50ms | 0x604008 | 128 | ReadingLiFrntRiFuncSts | ReadingLiFrntRiFuncStsLightErrorCode | 8 | 255 | 276 |  | Motolora MSB | Unsigned | 0 | 1 | 0 | 0x0: LightErrorCode_ChipError 0x1: LightErrorCode_ShortError 0x2: LightErrorCode_OpenError 0xFF: LightErrorCode_NoneError | error status
LCUR | CCUSOCCD | LCURToCCUSOCCDEthSignalIPdu08 | SocketLcuRSoAdUDP | SocketCdSocSoAdUDP | Cyclic-50ms | 0x604008 | 128 | ReadingLiFrntRiFuncSts | ReadingLiFrntRiFuncStsLightPriority | 8 | 263 | 276 |  | Motolora MSB | Unsigned | 255 | 1 | 0 |  | light priority
LCUR | CCUSOCCD | LCURToCCUSOCCDEthSignalIPdu08 | SocketLcuRSoAdUDP | SocketCdSocSoAdUDP | Cyclic-50ms | 0x604008 | 128 | ReadingLiFrntRiFuncSts | ReadingLiFrntRiFuncStsLiPerc | 7 | 267 | 276 |  | Motolora MSB | Unsigned | 0 | 1 | 0 |  | brightness percent
LCUR | CCUSOCCD | LCURToCCUSOCCDEthSignalIPdu08 | SocketLcuRSoAdUDP | SocketCdSocSoAdUDP | Cyclic-50ms | 0x604008 | 128 | ReadingLiSecLeFuncSts | ReadingLiSecLeFuncStsLightErrorCode | 8 | 287 | 308 |  | Motolora MSB | Unsigned | 0 | 1 | 0 | 0x0: LightErrorCode_ChipError 0x1: LightErrorCode_ShortError 0x2: LightErrorCode_OpenError 0xFF: LightErrorCode_NoneError | error status
LCUR | CCUSOCCD | LCURToCCUSOCCDEthSignalIPdu08 | SocketLcuRSoAdUDP | SocketCdSocSoAdUDP | Cyclic-50ms | 0x604008 | 128 | ReadingLiSecLeFuncSts | ReadingLiSecLeFuncStsLiPerc | 7 | 299 | 308 |  | Motolora MSB | Unsigned | 0 | 1 | 0 |  | brightness percent
LCUR | CCUSOCCD | LCURToCCUSOCCDEthSignalIPdu08 | SocketLcuRSoAdUDP | SocketCdSocSoAdUDP | Cyclic-50ms | 0x604008 | 128 | ReadingLiSecLeFuncSts | ReadingLiSecLeFuncStsLightSts | 4 | 303 | 308 |  | Motolora MSB | Unsigned | 0 | 1 | 0 | 0x0: LightSts_Off 0x1: LightSts_On 0x2: LightSts_Error 0x3: LightSts_Reserved | Light Status
LCUR | CCUSOCCD | LCURToCCUSOCCDEthSignalIPdu08 | SocketLcuRSoAdUDP | SocketCdSocSoAdUDP | Cyclic-50ms | 0x604008 | 128 | ReadingLiSecLeFuncSts | ReadingLiSecLeFuncStsLightPriority | 8 | 295 | 308 |  | Motolora MSB | Unsigned | 255 | 1 | 0 |  | light priority
LCUR | CCUSOCCD | LCURToCCUSOCCDEthSignalIPdu08 | SocketLcuRSoAdUDP | SocketCdSocSoAdUDP | Cyclic-50ms | 0x604008 | 128 | ReadingLiSecRiFuncSts | ReadingLiSecRiFuncStsLightErrorCode | 8 | 319 | 340 |  | Motolora MSB | Unsigned | 0 | 1 | 0 | 0x0: LightErrorCode_ChipError 0x1: LightErrorCode_ShortError 0x2: LightErrorCode_OpenError 0xFF: LightErrorCode_NoneError | error status
LCUR | CCUSOCCD | LCURToCCUSOCCDEthSignalIPdu08 | SocketLcuRSoAdUDP | SocketCdSocSoAdUDP | Cyclic-50ms | 0x604008 | 128 | ReadingLiSecRiFuncSts | ReadingLiSecRiFuncStsLightSts | 4 | 335 | 340 |  | Motolora MSB | Unsigned | 0 | 1 | 0 | 0x0: LightSts_Off 0x1: LightSts_On 0x2: LightSts_Error 0x3: LightSts_Reserved | Light Status
LCUR | CCUSOCCD | LCURToCCUSOCCDEthSignalIPdu08 | SocketLcuRSoAdUDP | SocketCdSocSoAdUDP | Cyclic-50ms | 0x604008 | 128 | ReadingLiSecRiFuncSts | ReadingLiSecRiFuncStsLiPerc | 7 | 331 | 340 |  | Motolora MSB | Unsigned | 0 | 1 | 0 |  | brightness percent
LCUR | CCUSOCCD | LCURToCCUSOCCDEthSignalIPdu08 | SocketLcuRSoAdUDP | SocketCdSocSoAdUDP | Cyclic-50ms | 0x604008 | 128 | ReadingLiSecRiFuncSts | ReadingLiSecRiFuncStsLightPriority | 8 | 327 | 340 |  | Motolora MSB | Unsigned | 255 | 1 | 0 |  | light priority
LCUR | CCUSOCCD | LCURToCCUSOCCDEthSignalIPdu08 | SocketLcuRSoAdUDP | SocketCdSocSoAdUDP | Cyclic-50ms | 0x604008 | 128 | ReadingLiThrdLeFuncSts | ReadingLiThrdLeFuncStsLightSts | 4 | 367 | 372 |  | Motolora MSB | Unsigned | 0 | 1 | 0 | 0x0: LightSts_Off 0x1: LightSts_On 0x2: LightSts_Error 0x3: LightSts_Reserved | Light Status
LCUR | CCUSOCCD | LCURToCCUSOCCDEthSignalIPdu08 | SocketLcuRSoAdUDP | SocketCdSocSoAdUDP | Cyclic-50ms | 0x604008 | 128 | ReadingLiThrdLeFuncSts | ReadingLiThrdLeFuncStsLiPerc | 7 | 363 | 372 |  | Motolora MSB | Unsigned | 0 | 1 | 0 |  | brightness percent
LCUR | CCUSOCCD | LCURToCCUSOCCDEthSignalIPdu08 | SocketLcuRSoAdUDP | SocketCdSocSoAdUDP | Cyclic-50ms | 0x604008 | 128 | ReadingLiThrdLeFuncSts | ReadingLiThrdLeFuncStsLightErrorCode | 8 | 351 | 372 |  | Motolora MSB | Unsigned | 0 | 1 | 0 | 0x0: LightErrorCode_ChipError 0x1: LightErrorCode_ShortError 0x2: LightErrorCode_OpenError 0xFF: LightErrorCode_NoneError | error status
LCUR | CCUSOCCD | LCURToCCUSOCCDEthSignalIPdu08 | SocketLcuRSoAdUDP | SocketCdSocSoAdUDP | Cyclic-50ms | 0x604008 | 128 | ReadingLiThrdLeFuncSts | ReadingLiThrdLeFuncStsLightPriority | 8 | 359 | 372 |  | Motolora MSB | Unsigned | 255 | 1 | 0 |  | light priority
LCUR | CCUSOCCD | LCURToCCUSOCCDEthSignalIPdu08 | SocketLcuRSoAdUDP | SocketCdSocSoAdUDP | Cyclic-50ms | 0x604008 | 128 | ReadingLiThrdRiFuncSts | ReadingLiThrdRiFuncStsLightErrorCode | 8 | 383 | 371 |  | Motolora MSB | Unsigned | 0 | 1 | 0 | 0x0: LightErrorCode_ChipError 0x1: LightErrorCode_ShortError 0x2: LightErrorCode_OpenError 0xFF: LightErrorCode_NoneError | error status
LCUR | CCUSOCCD | LCURToCCUSOCCDEthSignalIPdu08 | SocketLcuRSoAdUDP | SocketCdSocSoAdUDP | Cyclic-50ms | 0x604008 | 128 | ReadingLiThrdRiFuncSts | ReadingLiThrdRiFuncStsLightPriority | 8 | 391 | 371 |  | Motolora MSB | Unsigned | 255 | 1 | 0 |  | light priority
LCUR | CCUSOCCD | LCURToCCUSOCCDEthSignalIPdu08 | SocketLcuRSoAdUDP | SocketCdSocSoAdUDP | Cyclic-50ms | 0x604008 | 128 | ReadingLiThrdRiFuncSts | ReadingLiThrdRiFuncStsLiPerc | 7 | 395 | 371 |  | Motolora MSB | Unsigned | 0 | 1 | 0 |  | brightness percent
LCUR | CCUSOCCD | LCURToCCUSOCCDEthSignalIPdu08 | SocketLcuRSoAdUDP | SocketCdSocSoAdUDP | Cyclic-50ms | 0x604008 | 128 | ReadingLiThrdRiFuncSts | ReadingLiThrdRiFuncStsLightSts | 4 | 399 | 371 |  | Motolora MSB | Unsigned | 0 | 1 | 0 | 0x0: LightSts_Off 0x1: LightSts_On 0x2: LightSts_Error 0x3: LightSts_Reserved | Light Status
LCUR | CCUSOCCD | LCURToCCUSOCCDEthSignalIPdu08 | SocketLcuRSoAdUDP | SocketCdSocSoAdUDP | Cyclic-50ms | 0x604008 | 128 |  | SeatAdj1RowRiAntiPinchSts | 2 | 490 |  | 824 | Motolora MSB | Unsigned | 0 | 1 | 0 | 0x0: EnableDisable3_Invalid 0x1: EnableDisable3_Disabled 0x2: EnableDisable3_Enabled | Antipinch Work Status
LCUR | CCUSOCCD | LCURToCCUSOCCDEthSignalIPdu08 | SocketLcuRSoAdUDP | SocketCdSocSoAdUDP | Cyclic-50ms | 0x604008 | 128 | SeatAdj1RowRiPosn | SeatAdj1RowRiPosnCLAPos | 10 | 488 | 889 |  | Motolora MSB | Unsigned | 0 | 0.1 | 0 |  | Position Percentage
LCUR | CCUSOCCD | LCURToCCUSOCCDEthSignalIPdu08 | SocketLcuRSoAdUDP | SocketCdSocSoAdUDP | Cyclic-50ms | 0x604008 | 128 | SeatAdj1RowRiPosn | SeatAdj1RowRiPosnLengthQf | 2 | 510 | 889 |  | Motolora MSB | Unsigned | 0 | 1 | 0 | 0x0: GenQf1_UndefindDataAccur 0x1: GenQf1_TmpUndefdData 0x2: GenQf1_DataAccurNotWithinSpcn 0x3: GenQf1_AccurData | Signal QF
LCUR | CCUSOCCD | LCURToCCUSOCCDEthSignalIPdu08 | SocketLcuRSoAdUDP | SocketCdSocSoAdUDP | Cyclic-50ms | 0x604008 | 128 | SeatAdj1RowRiPosn | SeatAdj1RowRiPosnReleasePos | 10 | 508 | 889 |  | Motolora MSB | Unsigned | 0 | 0.1 | 0 |  | Position Percentage
LCUR | CCUSOCCD | LCURToCCUSOCCDEthSignalIPdu08 | SocketLcuRSoAdUDP | SocketCdSocSoAdUDP | Cyclic-50ms | 0x604008 | 128 | SeatAdj1RowRiPosn | SeatAdj1RowRiPosnHeightPos | 10 | 514 | 889 |  | Motolora MSB | Unsigned | 0 | 0.1 | 0 |  | Position Percentage
LCUR | CCUSOCCD | LCURToCCUSOCCDEthSignalIPdu08 | SocketLcuRSoAdUDP | SocketCdSocSoAdUDP | Cyclic-50ms | 0x604008 | 128 | SeatAdj1RowRiPosn | SeatAdj1RowRiPosnCLAQf | 2 | 520 | 889 |  | Motolora MSB | Unsigned | 0 | 1 | 0 | 0x0: GenQf1_UndefindDataAccur 0x1: GenQf1_TmpUndefdData 0x2: GenQf1_DataAccurNotWithinSpcn 0x3: GenQf1_AccurData | Signal QF
LCUR | CCUSOCCD | LCURToCCUSOCCDEthSignalIPdu08 | SocketLcuRSoAdUDP | SocketCdSocSoAdUDP | Cyclic-50ms | 0x604008 | 128 | SeatAdj1RowRiPosn | SeatAdj1RowRiPosnOTTOLenPos | 10 | 534 | 889 |  | Motolora MSB | Unsigned | 0 | 0.1 | 0 |  | Position Percentage
LCUR | CCUSOCCD | LCURToCCUSOCCDEthSignalIPdu08 | SocketLcuRSoAdUDP | SocketCdSocSoAdUDP | Cyclic-50ms | 0x604008 | 128 | SeatAdj1RowRiPosn | SeatAdj1RowRiPosnReleaseQf | 2 | 540 | 889 |  | Motolora MSB | Unsigned | 0 | 1 | 0 | 0x0: GenQf1_UndefindDataAccur 0x1: GenQf1_TmpUndefdData 0x2: GenQf1_DataAccurNotWithinSpcn 0x3: GenQf1_AccurData | Signal QF
LCUR | CCUSOCCD | LCURToCCUSOCCDEthSignalIPdu08 | SocketLcuRSoAdUDP | SocketCdSocSoAdUDP | Cyclic-50ms | 0x604008 | 128 | SeatAdj1RowRiPosn | SeatAdj1RowRiPosnOTTOAgQf | 2 | 538 | 889 |  | Motolora MSB | Unsigned | 0 | 1 | 0 | 0x0: GenQf1_UndefindDataAccur 0x1: GenQf1_TmpUndefdData 0x2: GenQf1_DataAccurNotWithinSpcn 0x3: GenQf1_AccurData | Signal QF
LCUR | CCUSOCCD | LCURToCCUSOCCDEthSignalIPdu08 | SocketLcuRSoAdUDP | SocketCdSocSoAdUDP | Cyclic-50ms | 0x604008 | 128 | SeatAdj1RowRiPosn | SeatAdj1RowRiPosnHeightQf | 2 | 536 | 889 |  | Motolora MSB | Unsigned | 0 | 1 | 0 | 0x0: GenQf1_UndefindDataAccur 0x1: GenQf1_TmpUndefdData 0x2: GenQf1_DataAccurNotWithinSpcn 0x3: GenQf1_AccurData | Signal QF
LCUR | CCUSOCCD | LCURToCCUSOCCDEthSignalIPdu08 | SocketLcuRSoAdUDP | SocketCdSocSoAdUDP | Cyclic-50ms | 0x604008 | 128 | SeatAdj1RowRiPosn | SeatAdj1RowRiPosnTiltQf | 2 | 550 | 889 |  | Motolora MSB | Unsigned | 0 | 1 | 0 | 0x0: GenQf1_UndefindDataAccur 0x1: GenQf1_TmpUndefdData 0x2: GenQf1_DataAccurNotWithinSpcn 0x3: GenQf1_AccurData | Signal QF
LCUR | CCUSOCCD | LCURToCCUSOCCDEthSignalIPdu08 | SocketLcuRSoAdUDP | SocketCdSocSoAdUDP | Cyclic-50ms | 0x604008 | 128 | SeatAdj1RowRiPosn | SeatAdj1RowRiPosnLengthPos | 10 | 548 | 889 |  | Motolora MSB | Unsigned | 0 | 0.1 | 0 |  | Position Percentage
LCUR | CCUSOCCD | LCURToCCUSOCCDEthSignalIPdu08 | SocketLcuRSoAdUDP | SocketCdSocSoAdUDP | Cyclic-50ms | 0x604008 | 128 | SeatAdj1RowRiPosn | SeatAdj1RowRiPosnTiltPos | 10 | 554 | 889 |  | Motolora MSB | Unsigned | 0 | 0.1 | 0 |  | Position Percentage
LCUR | CCUSOCCD | LCURToCCUSOCCDEthSignalIPdu08 | SocketLcuRSoAdUDP | SocketCdSocSoAdUDP | Cyclic-50ms | 0x604008 | 128 | SeatAdj1RowRiPosn | SeatAdj1RowRiPosnOTTOAgPos | 10 | 560 | 889 |  | Motolora MSB | Unsigned | 0 | 0.1 | 0 |  | Position Percentage
LCUR | CCUSOCCD | LCURToCCUSOCCDEthSignalIPdu08 | SocketLcuRSoAdUDP | SocketCdSocSoAdUDP | Cyclic-50ms | 0x604008 | 128 | SeatAdj1RowRiPosn | SeatAdj1RowRiPosnBackRestPos | 10 | 582 | 889 |  | Motolora MSB | Unsigned | 0 | 0.1 | 0 |  | Position Percentage
LCUR | CCUSOCCD | LCURToCCUSOCCDEthSignalIPdu08 | SocketLcuRSoAdUDP | SocketCdSocSoAdUDP | Cyclic-50ms | 0x604008 | 128 | SeatAdj1RowRiPosn | SeatAdj1RowRiPosnBackRestQf | 2 | 588 | 889 |  | Motolora MSB | Unsigned | 0 | 1 | 0 | 0x0: GenQf1_UndefindDataAccur 0x1: GenQf1_TmpUndefdData 0x2: GenQf1_DataAccurNotWithinSpcn 0x3: GenQf1_AccurData | Signal QF
LCUR | CCUSOCCD | LCURToCCUSOCCDEthSignalIPdu08 | SocketLcuRSoAdUDP | SocketCdSocSoAdUDP | Cyclic-50ms | 0x604008 | 128 | SeatAdj1RowRiPosn | SeatAdj1RowRiPosnOTTOLenQf | 2 | 586 | 889 |  | Motolora MSB | Unsigned | 0 | 1 | 0 | 0x0: GenQf1_UndefindDataAccur 0x1: GenQf1_TmpUndefdData 0x2: GenQf1_DataAccurNotWithinSpcn 0x3: GenQf1_AccurData | Signal QF
LCUR | CCUSOCCD | LCURToCCUSOCCDEthSignalIPdu08 | SocketLcuRSoAdUDP | SocketCdSocSoAdUDP | Cyclic-50ms | 0x604008 | 128 |  | SeatAdj2RowRiAntiPinchSts | 2 | 584 |  | 888 | Motolora MSB | Unsigned | 0 | 1 | 0 | 0x0: EnableDisable3_Invalid 0x1: EnableDisable3_Disabled 0x2: EnableDisable3_Enabled | Antipinch Work Status
LCUR | CCUSOCCD | LCURToCCUSOCCDEthSignalIPdu08 | SocketLcuRSoAdUDP | SocketCdSocSoAdUDP | Cyclic-50ms | 0x604008 | 128 | SeatAdj2RowRiPosn | SeatAdj2RowRiPosnOTTOLenQf | 2 | 598 | 903 |  | Motolora MSB | Unsigned | 0 | 1 | 0 | 0x0: GenQf1_UndefindDataAccur 0x1: GenQf1_TmpUndefdData 0x2: GenQf1_DataAccurNotWithinSpcn 0x3: GenQf1_AccurData | Signal QF
LCUR | CCUSOCCD | LCURToCCUSOCCDEthSignalIPdu08 | SocketLcuRSoAdUDP | SocketCdSocSoAdUDP | Cyclic-50ms | 0x604008 | 128 | SeatAdj2RowRiPosn | SeatAdj2RowRiPosnOTTOLenPos | 10 | 596 | 903 |  | Motolora MSB | Unsigned | 0 | 0.1 | 0 |  | Position Percentage
LCUR | CCUSOCCD | LCURToCCUSOCCDEthSignalIPdu08 | SocketLcuRSoAdUDP | SocketCdSocSoAdUDP | Cyclic-50ms | 0x604008 | 128 | SeatAdj2RowRiPosn | SeatAdj2RowRiPosnReleaseQf | 2 | 602 | 903 |  | Motolora MSB | Unsigned | 0 | 1 | 0 | 0x0: GenQf1_UndefindDataAccur 0x1: GenQf1_TmpUndefdData 0x2: GenQf1_DataAccurNotWithinSpcn 0x3: GenQf1_AccurData | Signal QF
LCUR | CCUSOCCD | LCURToCCUSOCCDEthSignalIPdu08 | SocketLcuRSoAdUDP | SocketCdSocSoAdUDP | Cyclic-50ms | 0x604008 | 128 | SeatAdj2RowRiPosn | SeatAdj2RowRiPosnCLAPos | 10 | 600 | 903 |  | Motolora MSB | Unsigned | 0 | 0.1 | 0 |  | Position Percentage
LCUR | CCUSOCCD | LCURToCCUSOCCDEthSignalIPdu08 | SocketLcuRSoAdUDP | SocketCdSocSoAdUDP | Cyclic-50ms | 0x604008 | 128 | SeatAdj2RowRiPosn | SeatAdj2RowRiPosnHeightPos | 10 | 622 | 903 |  | Motolora MSB | Unsigned | 0 | 0.1 | 0 |  | Position Percentage
LCUR | CCUSOCCD | LCURToCCUSOCCDEthSignalIPdu08 | SocketLcuRSoAdUDP | SocketCdSocSoAdUDP | Cyclic-50ms | 0x604008 | 128 | SeatAdj2RowRiPosn | SeatAdj2RowRiPosnTiltPos | 10 | 628 | 903 |  | Motolora MSB | Unsigned | 0 | 0.1 | 0 |  | Position Percentage
LCUR | CCUSOCCD | LCURToCCUSOCCDEthSignalIPdu08 | SocketLcuRSoAdUDP | SocketCdSocSoAdUDP | Cyclic-50ms | 0x604008 | 128 | SeatAdj2RowRiPosn | SeatAdj2RowRiPosnOTTOAgPos | 10 | 634 | 903 |  | Motolora MSB | Unsigned | 0 | 0.1 | 0 |  | Position Percentage
LCUR | CCUSOCCD | LCURToCCUSOCCDEthSignalIPdu08 | SocketLcuRSoAdUDP | SocketCdSocSoAdUDP | Cyclic-50ms | 0x604008 | 128 | SeatAdj2RowRiPosn | SeatAdj2RowRiPosnReleasePos | 10 | 640 | 903 |  | Motolora MSB | Unsigned | 0 | 0.1 | 0 |  | Position Percentage
LCUR | CCUSOCCD | LCURToCCUSOCCDEthSignalIPdu08 | SocketLcuRSoAdUDP | SocketCdSocSoAdUDP | Cyclic-50ms | 0x604008 | 128 | SeatAdj2RowRiPosn | SeatAdj2RowRiPosnBackRestQf | 2 | 662 | 903 |  | Motolora MSB | Unsigned | 0 | 1 | 0 | 0x0: GenQf1_UndefindDataAccur 0x1: GenQf1_TmpUndefdData 0x2: GenQf1_DataAccurNotWithinSpcn 0x3: GenQf1_AccurData | Signal QF
LCUR | CCUSOCCD | LCURToCCUSOCCDEthSignalIPdu08 | SocketLcuRSoAdUDP | SocketCdSocSoAdUDP | Cyclic-50ms | 0x604008 | 128 | SeatAdj2RowRiPosn | SeatAdj2RowRiPosnLengthPos | 10 | 660 | 903 |  | Motolora MSB | Unsigned | 0 | 0.1 | 0 |  | Position Percentage
LCUR | CCUSOCCD | LCURToCCUSOCCDEthSignalIPdu08 | SocketLcuRSoAdUDP | SocketCdSocSoAdUDP | Cyclic-50ms | 0x604008 | 128 | SeatAdj2RowRiPosn | SeatAdj2RowRiPosnLengthQf | 2 | 666 | 903 |  | Motolora MSB | Unsigned | 0 | 1 | 0 | 0x0: GenQf1_UndefindDataAccur 0x1: GenQf1_TmpUndefdData 0x2: GenQf1_DataAccurNotWithinSpcn 0x3: GenQf1_AccurData | Signal QF
LCUR | CCUSOCCD | LCURToCCUSOCCDEthSignalIPdu08 | SocketLcuRSoAdUDP | SocketCdSocSoAdUDP | Cyclic-50ms | 0x604008 | 128 | SeatAdj2RowRiPosn | SeatAdj2RowRiPosnCLAQf | 2 | 664 | 903 |  | Motolora MSB | Unsigned | 0 | 1 | 0 | 0x0: GenQf1_UndefindDataAccur 0x1: GenQf1_TmpUndefdData 0x2: GenQf1_DataAccurNotWithinSpcn 0x3: GenQf1_AccurData | Signal QF
LCUR | CCUSOCCD | LCURToCCUSOCCDEthSignalIPdu08 | SocketLcuRSoAdUDP | SocketCdSocSoAdUDP | Cyclic-50ms | 0x604008 | 128 | SeatAdj2RowRiPosn | SeatAdj2RowRiPosnTiltQf | 2 | 678 | 903 |  | Motolora MSB | Unsigned | 0 | 1 | 0 | 0x0: GenQf1_UndefindDataAccur 0x1: GenQf1_TmpUndefdData 0x2: GenQf1_DataAccurNotWithinSpcn 0x3: GenQf1_AccurData | Signal QF
LCUR | CCUSOCCD | LCURToCCUSOCCDEthSignalIPdu08 | SocketLcuRSoAdUDP | SocketCdSocSoAdUDP | Cyclic-50ms | 0x604008 | 128 | SeatAdj2RowRiPosn | SeatAdj2RowRiPosnBackRestPos | 10 | 676 | 903 |  | Motolora MSB | Unsigned | 0 | 0.1 | 0 |  | Position Percentage
LCUR | CCUSOCCD | LCURToCCUSOCCDEthSignalIPdu08 | SocketLcuRSoAdUDP | SocketCdSocSoAdUDP | Cyclic-50ms | 0x604008 | 128 | SeatAdj2RowRiPosn | SeatAdj2RowRiPosnOTTOAgQf | 2 | 682 | 903 |  | Motolora MSB | Unsigned | 0 | 1 | 0 | 0x0: GenQf1_UndefindDataAccur 0x1: GenQf1_TmpUndefdData 0x2: GenQf1_DataAccurNotWithinSpcn 0x3: GenQf1_AccurData | Signal QF
LCUR | CCUSOCCD | LCURToCCUSOCCDEthSignalIPdu08 | SocketLcuRSoAdUDP | SocketCdSocSoAdUDP | Cyclic-50ms | 0x604008 | 128 | SeatAdj2RowRiPosn | SeatAdj2RowRiPosnHeightQf | 2 | 680 | 903 |  | Motolora MSB | Unsigned | 0 | 1 | 0 | 0x0: GenQf1_UndefindDataAccur 0x1: GenQf1_TmpUndefdData 0x2: GenQf1_DataAccurNotWithinSpcn 0x3: GenQf1_AccurData | Signal QF
LCUR | CCUSOCCD | LCURToCCUSOCCDEthSignalIPdu08 | SocketLcuRSoAdUDP | SocketCdSocSoAdUDP | Cyclic-50ms | 0x604008 | 128 |  | SeatAdj3RowRiAntiPinchSts | 2 | 694 |  | 902 | Motolora MSB | Unsigned | 0 | 1 | 0 | 0x0: EnableDisable3_Invalid 0x1: EnableDisable3_Disabled 0x2: EnableDisable3_Enabled | Antipinch Work Status
LCUR | CCUSOCCD | LCURToCCUSOCCDEthSignalIPdu08 | SocketLcuRSoAdUDP | SocketCdSocSoAdUDP | Cyclic-50ms | 0x604008 | 128 | SeatAdj3RowRiPosn | SeatAdj3RowRiPosnHeightQf | 2 | 692 | 901 |  | Motolora MSB | Unsigned | 0 | 1 | 0 | 0x0: GenQf1_UndefindDataAccur 0x1: GenQf1_TmpUndefdData 0x2: GenQf1_DataAccurNotWithinSpcn 0x3: GenQf1_AccurData | Signal QF
LCUR | CCUSOCCD | LCURToCCUSOCCDEthSignalIPdu08 | SocketLcuRSoAdUDP | SocketCdSocSoAdUDP | Cyclic-50ms | 0x604008 | 128 | SeatAdj3RowRiPosn | SeatAdj3RowRiPosnOTTOAgPos | 10 | 690 | 901 |  | Motolora MSB | Unsigned | 0 | 0.1 | 0 |  | Position Percentage
LCUR | CCUSOCCD | LCURToCCUSOCCDEthSignalIPdu08 | SocketLcuRSoAdUDP | SocketCdSocSoAdUDP | Cyclic-50ms | 0x604008 | 128 | SeatAdj3RowRiPosn | SeatAdj3RowRiPosnOTTOLenPos | 10 | 696 | 901 |  | Motolora MSB | Unsigned | 0 | 0.1 | 0 |  | Position Percentage
LCUR | CCUSOCCD | LCURToCCUSOCCDEthSignalIPdu08 | SocketLcuRSoAdUDP | SocketCdSocSoAdUDP | Cyclic-50ms | 0x604008 | 128 | SeatAdj3RowRiPosn | SeatAdj3RowRiPosnLengthQf | 2 | 718 | 901 |  | Motolora MSB | Unsigned | 0 | 1 | 0 | 0x0: GenQf1_UndefindDataAccur 0x1: GenQf1_TmpUndefdData 0x2: GenQf1_DataAccurNotWithinSpcn 0x3: GenQf1_AccurData | Signal QF
LCUR | CCUSOCCD | LCURToCCUSOCCDEthSignalIPdu08 | SocketLcuRSoAdUDP | SocketCdSocSoAdUDP | Cyclic-50ms | 0x604008 | 128 | SeatAdj3RowRiPosn | SeatAdj3RowRiPosnBackRestPos | 10 | 716 | 901 |  | Motolora MSB | Unsigned | 0 | 0.1 | 0 |  | Position Percentage
LCUR | CCUSOCCD | LCURToCCUSOCCDEthSignalIPdu08 | SocketLcuRSoAdUDP | SocketCdSocSoAdUDP | Cyclic-50ms | 0x604008 | 128 | SeatAdj3RowRiPosn | SeatAdj3RowRiPosnReleasePos | 10 | 722 | 901 |  | Motolora MSB | Unsigned | 0 | 0.1 | 0 |  | Position Percentage
LCUR | CCUSOCCD | LCURToCCUSOCCDEthSignalIPdu08 | SocketLcuRSoAdUDP | SocketCdSocSoAdUDP | Cyclic-50ms | 0x604008 | 128 | SeatAdj3RowRiPosn | SeatAdj3RowRiPosnBackRestQf | 2 | 728 | 901 |  | Motolora MSB | Unsigned | 0 | 1 | 0 | 0x0: GenQf1_UndefindDataAccur 0x1: GenQf1_TmpUndefdData 0x2: GenQf1_DataAccurNotWithinSpcn 0x3: GenQf1_AccurData | Signal QF
LCUR | CCUSOCCD | LCURToCCUSOCCDEthSignalIPdu08 | SocketLcuRSoAdUDP | SocketCdSocSoAdUDP | Cyclic-50ms | 0x604008 | 128 | SeatAdj3RowRiPosn | SeatAdj3RowRiPosnTiltPos | 10 | 742 | 901 |  | Motolora MSB | Unsigned | 0 | 0.1 | 0 |  | Position Percentage
LCUR | CCUSOCCD | LCURToCCUSOCCDEthSignalIPdu08 | SocketLcuRSoAdUDP | SocketCdSocSoAdUDP | Cyclic-50ms | 0x604008 | 128 | SeatAdj3RowRiPosn | SeatAdj3RowRiPosnHeightPos | 10 | 748 | 901 |  | Motolora MSB | Unsigned | 0 | 0.1 | 0 |  | Position Percentage
LCUR | CCUSOCCD | LCURToCCUSOCCDEthSignalIPdu08 | SocketLcuRSoAdUDP | SocketCdSocSoAdUDP | Cyclic-50ms | 0x604008 | 128 | SeatAdj3RowRiPosn | SeatAdj3RowRiPosnCLAPos | 10 | 754 | 901 |  | Motolora MSB | Unsigned | 0 | 0.1 | 0 |  | Position Percentage
LCUR | CCUSOCCD | LCURToCCUSOCCDEthSignalIPdu08 | SocketLcuRSoAdUDP | SocketCdSocSoAdUDP | Cyclic-50ms | 0x604008 | 128 | SeatAdj3RowRiPosn | SeatAdj3RowRiPosnOTTOLenQf | 2 | 760 | 901 |  | Motolora MSB | Unsigned | 0 | 1 | 0 | 0x0: GenQf1_UndefindDataAccur 0x1: GenQf1_TmpUndefdData 0x2: GenQf1_DataAccurNotWithinSpcn 0x3: GenQf1_AccurData | Signal QF
LCUR | CCUSOCCD | LCURToCCUSOCCDEthSignalIPdu08 | SocketLcuRSoAdUDP | SocketCdSocSoAdUDP | Cyclic-50ms | 0x604008 | 128 | SeatAdj3RowRiPosn | SeatAdj3RowRiPosnOTTOAgQf | 2 | 774 | 901 |  | Motolora MSB | Unsigned | 0 | 1 | 0 | 0x0: GenQf1_UndefindDataAccur 0x1: GenQf1_TmpUndefdData 0x2: GenQf1_DataAccurNotWithinSpcn 0x3: GenQf1_AccurData | Signal QF
LCUR | CCUSOCCD | LCURToCCUSOCCDEthSignalIPdu08 | SocketLcuRSoAdUDP | SocketCdSocSoAdUDP | Cyclic-50ms | 0x604008 | 128 | SeatAdj3RowRiPosn | SeatAdj3RowRiPosnLengthPos | 10 | 772 | 901 |  | Motolora MSB | Unsigned | 0 | 0.1 | 0 |  | Motor Position Percentage
LCUR | CCUSOCCD | LCURToCCUSOCCDEthSignalIPdu08 | SocketLcuRSoAdUDP | SocketCdSocSoAdUDP | Cyclic-50ms | 0x604008 | 128 | SeatAdj3RowRiPosn | SeatAdj3RowRiPosnCLAQf | 2 | 778 | 901 |  | Motolora MSB | Unsigned | 0 | 1 | 0 | 0x0: GenQf1_UndefindDataAccur 0x1: GenQf1_TmpUndefdData 0x2: GenQf1_DataAccurNotWithinSpcn 0x3: GenQf1_AccurData | Signal QF
LCUR | CCUSOCCD | LCURToCCUSOCCDEthSignalIPdu08 | SocketLcuRSoAdUDP | SocketCdSocSoAdUDP | Cyclic-50ms | 0x604008 | 128 | SeatAdj3RowRiPosn | SeatAdj3RowRiPosnReleaseQf | 2 | 776 | 901 |  | Motolora MSB | Unsigned | 0 | 1 | 0 | 0x0: GenQf1_UndefindDataAccur 0x1: GenQf1_TmpUndefdData 0x2: GenQf1_DataAccurNotWithinSpcn 0x3: GenQf1_AccurData | Signal QF
LCUR | CCUSOCCD | LCURToCCUSOCCDEthSignalIPdu08 | SocketLcuRSoAdUDP | SocketCdSocSoAdUDP | Cyclic-50ms | 0x604008 | 128 | SeatAdj3RowRiPosn | SeatAdj3RowRiPosnTiltQf | 2 | 790 | 901 |  | Motolora MSB | Unsigned | 0 | 1 | 0 | 0x0: GenQf1_UndefindDataAccur 0x1: GenQf1_TmpUndefdData 0x2: GenQf1_DataAccurNotWithinSpcn 0x3: GenQf1_AccurData | Signal QF
LCUR | CCUSOCCD | LCURToCCUSOCCDEthSignalIPdu08 | SocketLcuRSoAdUDP | SocketCdSocSoAdUDP | Cyclic-50ms | 0x604008 | 128 | SeatLieDwnRiSwtSts | SeatLieDwnRiSwtStsFlt | 2 | 788 | 900 |  | Motolora MSB | Unsigned | 0 | 1 | 0 | 0x0: Flt_Initial 0x1: Flt_NoFault 0x2: Flt_Fault | Fault or not
LCUR | CCUSOCCD | LCURToCCUSOCCDEthSignalIPdu08 | SocketLcuRSoAdUDP | SocketCdSocSoAdUDP | Cyclic-50ms | 0x604008 | 128 | SeatLieDwnRiSwtSts | SeatLieDwnRiSwtStsPsdNotPsd1 | 1 | 786 | 900 |  | Motolora MSB | Unsigned | 0 | 1 | 0 | 0x0: PsdNotPsd1_NotPsd 0x1: PsdNotPsd1_Psd | Press Status
LCUR | CCUSOCCD | LCURToCCUSOCCDEthSignalIPdu08 | SocketLcuRSoAdUDP | SocketCdSocSoAdUDP | Cyclic-50ms | 0x604008 | 128 |  | SeatLumFrntRiRunStsFb | 2 | 785 |  | 899 | Motolora MSB | Unsigned | 0 | 1 | 0 | 0x0: OffOnNoCmd_NoCmd 0x1: OffOnNoCmd_Off 0x2: OffOnNoCmd_On | Lumbar Work Status
LCUR | CCUSOCCD | LCURToCCUSOCCDEthSignalIPdu08 | SocketLcuRSoAdUDP | SocketCdSocSoAdUDP | Cyclic-50ms | 0x604008 | 128 |  | SeatLumReRiRunStsFb | 2 | 799 |  | 898 | Motolora MSB | Unsigned | 0 | 1 | 0 | 0x0: OffOnNoCmd_NoCmd 0x1: OffOnNoCmd_Off 0x2: OffOnNoCmd_On | Lumbar Work Status
LCUR | CCUSOCCD | LCURToCCUSOCCDEthSignalIPdu08 | SocketLcuRSoAdUDP | SocketCdSocSoAdUDP | Cyclic-50ms | 0x604008 | 128 |  | SeatMassgEcuFrntRiErrSts | 2 | 797 |  | 897 | Motolora MSB | Unsigned | 0 | 1 | 0 | 0x0: EcuErrorType_Idle 0x1: EcuErrorType_InternalError 0x2: EcuErrorType_ExternalError 0x3: EcuErrorType_reserved | Massage Module Error Status
LCUR | CCUSOCCD | LCURToCCUSOCCDEthSignalIPdu08 | SocketLcuRSoAdUDP | SocketCdSocSoAdUDP | Cyclic-50ms | 0x604008 | 128 |  | SeatMassgEcuReRiErrSts | 2 | 795 |  | 896 | Motolora MSB | Unsigned | 0 | 1 | 0 | 0x0: EcuErrorType_Idle 0x1: EcuErrorType_InternalError 0x2: EcuErrorType_ExternalError 0x3: EcuErrorType_reserved | Massage Module Error Status
LCUR | CCUSOCCD | LCURToCCUSOCCDEthSignalIPdu08 | SocketLcuRSoAdUDP | SocketCdSocSoAdUDP | Cyclic-50ms | 0x604008 | 128 | SeatMassgFrntRiRunStsFb | SeatMassgFrntRiRunStsFbMassgProg | 3 | 793 | 911 |  | Motolora MSB | Unsigned | 0 | 1 | 0 | 0x0: MassgProg_Prog0 0x1: MassgProg_Prog1 0x2: MassgProg_Prog2 0x3: MassgProg_Prog3 0x4: MassgProg_Prog4 0x5: MassgProg_Prog5 0x6: MassgProg_Prog6 0x7: MassgProg_Prog7 | Massage Type
LCUR | CCUSOCCD | LCURToCCUSOCCDEthSignalIPdu08 | SocketLcuRSoAdUDP | SocketCdSocSoAdUDP | Cyclic-50ms | 0x604008 | 128 | SeatMassgFrntRiRunStsFb | SeatMassgFrntRiRunStsFbOnOffNoCmd | 2 | 806 | 911 |  | Motolora MSB | Unsigned | 0 | 1 | 0 | 0x0: OnOffNoCmd_NoCmd 0x1: OnOffNoCmd_OFF 0x2: OnOffNoCmd_ON | Massage Work Status
LCUR | CCUSOCCD | LCURToCCUSOCCDEthSignalIPdu08 | SocketLcuRSoAdUDP | SocketCdSocSoAdUDP | Cyclic-50ms | 0x604008 | 128 | SeatMassgFrntRiRunStsFb | SeatMassgFrntRiRunStsFbMassgLvlSts | 2 | 804 | 911 |  | Motolora MSB | Unsigned | 0 | 1 | 0 | 0x0: MassgLvlSts_Idle 0x1: MassgLvlSts_Low 0x2: MassgLvlSts_Mid 0x3: MassgLvlSts_High | Massage Intensity Level Status
LCUR | CCUSOCCD | LCURToCCUSOCCDEthSignalIPdu08 | SocketLcuRSoAdUDP | SocketCdSocSoAdUDP | Cyclic-50ms | 0x604008 | 128 | SeatMassgReRiRunStsFb | SeatMassgReRiRunStsFbOnOffNoCmd | 2 | 802 | 910 |  | Motolora MSB | Unsigned | 0 | 1 | 0 | 0x0: OnOffNoCmd_NoCmd 0x1: OnOffNoCmd_OFF 0x2: OnOffNoCmd_ON | Massage Work Status
LCUR | CCUSOCCD | LCURToCCUSOCCDEthSignalIPdu08 | SocketLcuRSoAdUDP | SocketCdSocSoAdUDP | Cyclic-50ms | 0x604008 | 128 | SeatMassgReRiRunStsFb | SeatMassgReRiRunStsFbMassgProg | 3 | 800 | 910 |  | Motolora MSB | Unsigned | 0 | 1 | 0 | 0x0: MassgProg_Prog0 0x1: MassgProg_Prog1 0x2: MassgProg_Prog2 0x3: MassgProg_Prog3 0x4: MassgProg_Prog4 0x5: MassgProg_Prog5 0x6: MassgProg_Prog6 0x7: MassgProg_Prog7 | Massage Type
LCUR | CCUSOCCD | LCURToCCUSOCCDEthSignalIPdu08 | SocketLcuRSoAdUDP | SocketCdSocSoAdUDP | Cyclic-50ms | 0x604008 | 128 | SeatMassgReRiRunStsFb | SeatMassgReRiRunStsFbMassgLvlSts | 2 | 813 | 910 |  | Motolora MSB | Unsigned | 0 | 1 | 0 | 0x0: MassgLvlSts_Idle 0x1: MassgLvlSts_Low 0x2: MassgLvlSts_Mid 0x3: MassgLvlSts_High | Massage Intensity Level Status
LCUR | CCUSOCCD | LCURToCCUSOCCDEthSignalIPdu08 | SocketLcuRSoAdUDP | SocketCdSocSoAdUDP | Cyclic-50ms | 0x604008 | 128 |  | TrAng | 7 | 811 |  | 909 | Motolora MSB | Unsigned | 101 | 1 | 0 |  | trunk open angle
LCUR | CCUSOCCD | LCURToCCUSOCCDEthSignalIPdu08 | SocketLcuRSoAdUDP | SocketCdSocSoAdUDP | Cyclic-50ms | 0x604008 | 128 | TrAntiPnchSts | TrAntiPnchStsCloseAntiPnchSts | 1 | 820 | 908 |  | Motolora MSB | Unsigned | 0 | 1 | 0 | 0x0: OnOff1_Off 0x1: OnOff1_On | trunk close direction AntiPnch status
LCUR | CCUSOCCD | LCURToCCUSOCCDEthSignalIPdu08 | SocketLcuRSoAdUDP | SocketCdSocSoAdUDP | Cyclic-50ms | 0x604008 | 128 | TrAntiPnchSts | TrAntiPnchStsOPenAntiPnchSts | 1 | 819 | 908 |  | Motolora MSB | Unsigned | 0 | 1 | 0 | 0x0: OnOff1_Off 0x1: OnOff1_On | trunk open direction AntiPnch status
LCUR | CCUSOCCD | LCURToCCUSOCCDEthSignalIPdu08 | SocketLcuRSoAdUDP | SocketCdSocSoAdUDP | Cyclic-50ms | 0x604008 | 128 |  | TrInsdSwtSts | 3 | 818 |  | 907 | Motolora MSB | Unsigned | 0 | 1 | 0 | 0x0: SwtSts_IniVal 0x1: SwtSts_Pressd 0x2: SwtSts_NotPressd 0x3: SwtSts_SWStuck 0x4: SwtSts_Error | inside switch status of trunk
LCUR | CCUSOCCD | LCURToCCUSOCCDEthSignalIPdu08 | SocketLcuRSoAdUDP | SocketCdSocSoAdUDP | Cyclic-50ms | 0x604008 | 128 |  | TrMtnSts | 4 | 831 |  | 906 | Motolora MSB | Unsigned | 0 | 1 | 0 | 0x0: DoorMtnSts_IniVal 0x1: DoorMtnSts_FullOpen 0x2: DoorMtnSts_FullClose 0x3: DoorMtnSts_StopDurOpen 0x4: DoorMtnSts_StopDurClose 0x5: DoorMtnSts_MovingOut 0x6: DoorMtnSts_MovingIn 0x7: DoorMtnSts_HalfClose 0x8: DoorMtnSts_Unknow 0x9: DoorMtnSts_OnlyOpenPosn | Power trunk motion status
LCUR | CCUSOCCD | LCURToCCUSOCCDEthSignalIPdu08 | SocketLcuRSoAdUDP | SocketCdSocSoAdUDP | Cyclic-50ms | 0x604008 | 128 |  | TrOutdSwtSts | 3 | 827 |  | 905 | Motolora MSB | Unsigned | 0 | 1 | 0 | 0x0: SwtSts_IniVal 0x1: SwtSts_Pressd 0x2: SwtSts_NotPressd 0x3: SwtSts_SWStuck 0x4: SwtSts_Error | Switch status of Outside trunk
LCUR | CCUSOCCD | LCURToCCUSOCCDEthSignalIPdu08 | SocketLcuRSoAdUDP | SocketCdSocSoAdUDP | Cyclic-50ms | 0x604008 | 128 |  | TrPosn | 8 | 839 |  | 904 | Motolora MSB | Unsigned | 101 | 1 | 0 |  | Trunk position
LCUR | CCUSOCCD | LCURToCCUSOCCDEthSignalIPdu08 | SocketLcuRSoAdUDP | SocketCdSocSoAdUDP | Cyclic-50ms | 0x604008 | 128 | TrunkLiFuncSts | TrunkLiFuncStsLightErrorCode | 8 | 847 | 919 |  | Motolora MSB | Unsigned | 0 | 1 | 0 | 0x0: LightErrorCode_ChipError 0x1: LightErrorCode_ShortError 0x2: LightErrorCode_OpenError 0xFF: LightErrorCode_NoneError | light error code
LCUR | CCUSOCCD | LCURToCCUSOCCDEthSignalIPdu08 | SocketLcuRSoAdUDP | SocketCdSocSoAdUDP | Cyclic-50ms | 0x604008 | 128 | TrunkLiFuncSts | TrunkLiFuncStsLightPriority | 8 | 855 | 919 |  | Motolora MSB | Unsigned | 0 | 1 | 0 |  | light priority
LCUR | CCUSOCCD | LCURToCCUSOCCDEthSignalIPdu08 | SocketLcuRSoAdUDP | SocketCdSocSoAdUDP | Cyclic-50ms | 0x604008 | 128 | TrunkLiFuncSts | TrunkLiFuncStsLightSts | 4 | 863 | 919 |  | Motolora MSB | Unsigned | 0 | 1 | 0 | 0x0: LightSts_Off 0x1: LightSts_On 0x2: LightSts_Error 0x3: LightSts_Reserved | light status feedback
LCUR | CCUSOCCD | LCURToCCUSOCCDEthSignalIPdu08 | SocketLcuRSoAdUDP | SocketCdSocSoAdUDP | Cyclic-50ms | 0x604008 | 128 |  | WinPassPosn | 5 | 859 |  | 918 | Motolora MSB | Unsigned | 0 | 1 | 0 | 0x0: PosnPerc_Idle 0x1: PosnPerc_PosnPercUnknow 0x2: PosnPerc_PosnPercFullCls 0x3: PosnPerc_PosnPerc4 0x4: PosnPerc_PosnPerc8 0x5: PosnPerc_PosnPerc12 0x6: PosnPerc_PosnPerc16 0x7: PosnPerc_PosnPerc20 0x8: PosnPerc_PosnPerc24 0x9: PosnPerc_PosnPerc28 0xA: PosnPerc_PosnPerc32 0xB: PosnPerc_PosnPerc36 0xC: PosnPerc_PosnPerc40 0xD: PosnPerc_PosnPerc44 0xE: PosnPerc_PosnPerc48 0xF: PosnPerc_PosnPerc52 0x10: PosnPerc_PosnPerc56 0x11: PosnPerc_PosnPerc60 0x12: PosnPerc_PosnPerc64 0x13: PosnPerc_PosnPerc68 0x14: PosnPerc_PosnPerc72 0x15: PosnPerc_PosnPerc76 0x16: PosnPerc_PosnPerc80 0x17: PosnPerc_PosnPerc84 0x18: PosnPerc_PosnPerc88 0x19: PosnPerc_PosnPerc92 0x1A: PosnPerc_PosnPerc96 0x1B: PosnPerc_FullOpen 0x1C: PosnPerc_Reserved1 0x1D: PosnPerc_Reserved2 0x1E: PosnPerc_Reserved3 | Window Position Feedback
LCUR | CCUSOCCD | LCURToCCUSOCCDEthSignalIPdu08 | SocketLcuRSoAdUDP | SocketCdSocSoAdUDP | Cyclic-50ms | 0x604008 | 128 |  | WinPassRvsInfo | 2 | 879 |  | 916 | Motolora MSB | Unsigned | 0 | 1 | 0 | 0x0: OffOnNoCmd_NoCmd 0x1: OffOnNoCmd_Off 0x2: OffOnNoCmd_On | Window Antipinch Reverse Happened or Not
LCUR | CCUSOCCD | LCURToCCUSOCCDEthSignalIPdu08 | SocketLcuRSoAdUDP | SocketCdSocSoAdUDP | Cyclic-50ms | 0x604008 | 128 |  | WinPassShoMoveSts | 3 | 877 |  | 915 | Motolora MSB | Unsigned | 0 | 1 | 0 | 0x0: WinShoSts_Idle 0x1: WinShoSts_ShoUping 0x2: WinShoSts_ShoUp 0x3: WinShoSts_ShoDwning 0x4: WinShoSts_ShoDwn 0x5: WinShoSts_Reserved | Window Short Move Status
LCUR | CCUSOCCD | LCURToCCUSOCCDEthSignalIPdu08 | SocketLcuRSoAdUDP | SocketCdSocSoAdUDP | Cyclic-50ms | 0x604008 | 128 |  | WinReRiPosn | 5 | 874 |  | 914 | Motolora MSB | Unsigned | 0 | 1 | 0 | 0x0: PosnPerc_Idle 0x1: PosnPerc_PosnPercUnknow 0x2: PosnPerc_PosnPercFullCls 0x3: PosnPerc_PosnPerc4 0x4: PosnPerc_PosnPerc8 0x5: PosnPerc_PosnPerc12 0x6: PosnPerc_PosnPerc16 0x7: PosnPerc_PosnPerc20 0x8: PosnPerc_PosnPerc24 0x9: PosnPerc_PosnPerc28 0xA: PosnPerc_PosnPerc32 0xB: PosnPerc_PosnPerc36 0xC: PosnPerc_PosnPerc40 0xD: PosnPerc_PosnPerc44 0xE: PosnPerc_PosnPerc48 0xF: PosnPerc_PosnPerc52 0x10: PosnPerc_PosnPerc56 0x11: PosnPerc_PosnPerc60 0x12: PosnPerc_PosnPerc64 0x13: PosnPerc_PosnPerc68 0x14: PosnPerc_PosnPerc72 0x15: PosnPerc_PosnPerc76 0x16: PosnPerc_PosnPerc80 0x17: PosnPerc_PosnPerc84 0x18: PosnPerc_PosnPerc88 0x19: PosnPerc_PosnPerc92 0x1A: PosnPerc_PosnPerc96 0x1B: PosnPerc_FullOpen 0x1C: PosnPerc_Reserved1 0x1D: PosnPerc_Reserved2 0x1E: PosnPerc_Reserved3 | Window Position Feedback
LCUR | CCUSOCCD | LCURToCCUSOCCDEthSignalIPdu08 | SocketLcuRSoAdUDP | SocketCdSocSoAdUDP | Cyclic-50ms | 0x604008 | 128 |  | WinReRiRvsInfo | 2 | 894 |  | 912 | Motolora MSB | Unsigned | 0 | 1 | 0 | 0x0: OffOnNoCmd_NoCmd 0x1: OffOnNoCmd_Off 0x2: OffOnNoCmd_On | Window Antipinch Reverse Happened or Not
LCUR | CCUSOCCD | LCURToCCUSOCCDEthSignalIPdu08 | SocketLcuRSoAdUDP | SocketCdSocSoAdUDP | Cyclic-50ms | 0x604008 | 128 |  | WinReRiShoMoveSts | 3 | 892 |  | 370 | Motolora MSB | Unsigned | 0 | 1 | 0 | 0x0: WinShoSts_Idle 0x1: WinShoSts_ShoUping 0x2: WinShoSts_ShoUp 0x3: WinShoSts_ShoDwning 0x4: WinShoSts_ShoDwn 0x5: WinShoSts_Reserved | Window Short Move Status
LCUR | CCUSOCCD | LCURToCCUSOCCDEthSignalIPdu08 | SocketLcuRSoAdUDP | SocketCdSocSoAdUDP | Cyclic-50ms | 0x604008 | 128 | SeatAdj3RowRiBtnSts | SeatAdj3RowRiBtnStsSeatAdjTiltBtnSts | 3 | 997 | 994 |  | Motolora MSB | Unsigned | 0 | 1 | 0 | 0x0: SeatDir_Idle 0x1: SeatDir_Up_Fwd_ReleaseOn 0x2: SeatDir_Dwn_Backw_ReleaseOff 0x3: SeatDir_Fault 0x4: SeatDir_Reserved2 0x5: SeatDir_Reserved3 0x6: SeatDir_Reserved4 0x7: SeatDir_Reserved5 | seat button sts
LCUR | CCUSOCCD | LCURToCCUSOCCDEthSignalIPdu08 | SocketLcuRSoAdUDP | SocketCdSocSoAdUDP | Cyclic-50ms | 0x604008 | 128 | SeatAdj3RowRiBtnSts | SeatAdj3RowRiBtnStsSeatAdjOTTOAgBtnSts | 3 | 987 | 994 |  | Motolora MSB | Unsigned | 0 | 1 | 0 | 0x0: SeatDir_Idle 0x1: SeatDir_Up_Fwd_ReleaseOn 0x2: SeatDir_Dwn_Backw_ReleaseOff 0x3: SeatDir_Fault 0x4: SeatDir_Reserved2 0x5: SeatDir_Reserved3 0x6: SeatDir_Reserved4 0x7: SeatDir_Reserved5 | seat button sts
LCUR | CCUSOCCD | LCURToCCUSOCCDEthSignalIPdu08 | SocketLcuRSoAdUDP | SocketCdSocSoAdUDP | Cyclic-50ms | 0x604008 | 128 | SeatAdj3RowRiBtnSts | SeatAdj3RowRiBtnStsSeatAdjBackBtnSts | 3 | 983 | 994 |  | Motolora MSB | Unsigned | 0 | 1 | 0 | 0x0: SeatDir_Idle 0x1: SeatDir_Up_Fwd_ReleaseOn 0x2: SeatDir_Dwn_Backw_ReleaseOff 0x3: SeatDir_Fault 0x4: SeatDir_Reserved2 0x5: SeatDir_Reserved3 0x6: SeatDir_Reserved4 0x7: SeatDir_Reserved5 | seat button sts
LCUR | CCUSOCCD | LCURToCCUSOCCDEthSignalIPdu08 | SocketLcuRSoAdUDP | SocketCdSocSoAdUDP | Cyclic-50ms | 0x604008 | 128 | SeatAdj3RowRiBtnSts | SeatAdj3RowRiBtnStsSeatAdjLenBtnSts | 3 | 990 | 994 |  | Motolora MSB | Unsigned | 0 | 1 | 0 | 0x0: SeatDir_Idle 0x1: SeatDir_Up_Fwd_ReleaseOn 0x2: SeatDir_Dwn_Backw_ReleaseOff 0x3: SeatDir_Fault 0x4: SeatDir_Reserved2 0x5: SeatDir_Reserved3 0x6: SeatDir_Reserved4 0x7: SeatDir_Reserved5 | seat button sts
LCUR | CCUSOCCD | LCURToCCUSOCCDEthSignalIPdu08 | SocketLcuRSoAdUDP | SocketCdSocSoAdUDP | Cyclic-50ms | 0x604008 | 128 | SeatAdj3RowRiBtnSts | SeatAdj3RowRiBtnStsSeatAdjHeiBtnSts | 3 | 977 | 994 |  | Motolora MSB | Unsigned | 0 | 1 | 0 | 0x0: SeatDir_Idle 0x1: SeatDir_Up_Fwd_ReleaseOn 0x2: SeatDir_Dwn_Backw_ReleaseOff 0x3: SeatDir_Fault 0x4: SeatDir_Reserved2 0x5: SeatDir_Reserved3 0x6: SeatDir_Reserved4 0x7: SeatDir_Reserved5 | seat button sts
LCUR | CCUSOCCD | LCURToCCUSOCCDEthSignalIPdu08 | SocketLcuRSoAdUDP | SocketCdSocSoAdUDP | Cyclic-50ms | 0x604008 | 128 | SeatAdj3RowRiBtnSts | SeatAdj3RowRiBtnStsSeatAdjCLABtnSts | 3 | 980 | 994 |  | Motolora MSB | Unsigned | 0 | 1 | 0 | 0x0: SeatDir_Idle 0x1: SeatDir_Up_Fwd_ReleaseOn 0x2: SeatDir_Dwn_Backw_ReleaseOff 0x3: SeatDir_Fault 0x4: SeatDir_Reserved2 0x5: SeatDir_Reserved3 0x6: SeatDir_Reserved4 0x7: SeatDir_Reserved5 | seat button sts
LCUR | CCUSOCCD | LCURToCCUSOCCDEthSignalIPdu08 | SocketLcuRSoAdUDP | SocketCdSocSoAdUDP | Cyclic-50ms | 0x604008 | 128 | SeatAdj3RowRiBtnSts | SeatAdj3RowRiBtnStsSeatAdjOTTOLenBtnSts | 3 | 984 | 994 |  | Motolora MSB | Unsigned | 0 | 1 | 0 | 0x0: SeatDir_Idle 0x1: SeatDir_Up_Fwd_ReleaseOn 0x2: SeatDir_Dwn_Backw_ReleaseOff 0x3: SeatDir_Fault 0x4: SeatDir_Reserved2 0x5: SeatDir_Reserved3 0x6: SeatDir_Reserved4 0x7: SeatDir_Reserved5 | seat button sts
LCUR | CCUSOCCD | LCURToCCUSOCCDEthSignalIPdu08 | SocketLcuRSoAdUDP | SocketCdSocSoAdUDP | Cyclic-50ms | 0x604008 | 128 |  | ExtrReViewMirrFoldSrcPass | 5 | 927 |  | 922 | Motolora MSB | Unsigned | 0 | 1 | 0 | 0x0: ReViewMirrFoldSrc_IniValue 0x1: ReViewMirrFoldSrc_AutoCtrl 0x2: ReViewMirrFoldSrc_ManCtrl 0x3: ReViewMirrFoldSrc_RemCtrl 0x4: ReViewMirrFoldSrc_VehSpdUnfold 0x5: ReViewMirrFoldSrc_Others
LCUR | CCUSOCCD | LCURToCCUSOCCDEthSignalIPdu08 | SocketLcuRSoAdUDP | SocketCdSocSoAdUDP | Cyclic-50ms | 0x604008 | 128 |  | ExtrReViewMirrAutoFoldEnaStsPass | 2 | 19 |  | 17 | Motolora MSB | Unsigned | 0 | 1 | 0 | 0x0: MirrAutoEn_Idle 0x1: MirrAutoEn_EnableBoth 0x2: MirrAutoEn_EnableFoldOnly 0x3: MirrAutoEn_EnableUnfoldOnly 0x4: MirrAutoEn_Disable | 外后视镜自动折叠使能状态
LCUR | CCUSOCCD | LCURToCCUSOCCDEthSignalIPdu08 | SocketLcuRSoAdUDP | SocketCdSocSoAdUDP | Cyclic-50ms | 0x604008 | 128 | SeatAdj1RowRiBtnSts | SeatAdj1RowRiBtnStsSeatAdjTiltBtnSts | 3 | 949 | 946 |  | Motolora MSB | Unsigned | 0 | 1 | 0 | 0x0: SeatDir_Idle 0x1: SeatDir_Up_Fwd_ReleaseOn 0x2: SeatDir_Dwn_Backw_ReleaseOff 0x3: SeatDir_Fault 0x4: SeatDir_Reserved2 0x5: SeatDir_Reserved3 0x6: SeatDir_Reserved4 0x7: SeatDir_Reserved5 | seat button sts
LCUR | CCUSOCCD | LCURToCCUSOCCDEthSignalIPdu08 | SocketLcuRSoAdUDP | SocketCdSocSoAdUDP | Cyclic-50ms | 0x604008 | 128 | SeatAdj1RowRiBtnSts | SeatAdj1RowRiBtnStsSeatAdjHeiBtnSts | 3 | 929 | 946 |  | Motolora MSB | Unsigned | 0 | 1 | 0 | 0x0: SeatDir_Idle 0x1: SeatDir_Up_Fwd_ReleaseOn 0x2: SeatDir_Dwn_Backw_ReleaseOff 0x3: SeatDir_Fault 0x4: SeatDir_Reserved2 0x5: SeatDir_Reserved3 0x6: SeatDir_Reserved4 0x7: SeatDir_Reserved5 | seat button sts
LCUR | CCUSOCCD | LCURToCCUSOCCDEthSignalIPdu08 | SocketLcuRSoAdUDP | SocketCdSocSoAdUDP | Cyclic-50ms | 0x604008 | 128 | SeatAdj1RowRiBtnSts | SeatAdj1RowRiBtnStsSeatAdjOTTOAgBtnSts | 3 | 939 | 946 |  | Motolora MSB | Unsigned | 0 | 1 | 0 | 0x0: SeatDir_Idle 0x1: SeatDir_Up_Fwd_ReleaseOn 0x2: SeatDir_Dwn_Backw_ReleaseOff 0x3: SeatDir_Fault 0x4: SeatDir_Reserved2 0x5: SeatDir_Reserved3 0x6: SeatDir_Reserved4 0x7: SeatDir_Reserved5 | seat button sts
LCUR | CCUSOCCD | LCURToCCUSOCCDEthSignalIPdu08 | SocketLcuRSoAdUDP | SocketCdSocSoAdUDP | Cyclic-50ms | 0x604008 | 128 | SeatAdj1RowRiBtnSts | SeatAdj1RowRiBtnStsSeatAdjLenBtnSts | 3 | 942 | 946 |  | Motolora MSB | Unsigned | 0 | 1 | 0 | 0x0: SeatDir_Idle 0x1: SeatDir_Up_Fwd_ReleaseOn 0x2: SeatDir_Dwn_Backw_ReleaseOff 0x3: SeatDir_Fault 0x4: SeatDir_Reserved2 0x5: SeatDir_Reserved3 0x6: SeatDir_Reserved4 0x7: SeatDir_Reserved5 | seat button sts
LCUR | CCUSOCCD | LCURToCCUSOCCDEthSignalIPdu08 | SocketLcuRSoAdUDP | SocketCdSocSoAdUDP | Cyclic-50ms | 0x604008 | 128 | SeatAdj1RowRiBtnSts | SeatAdj1RowRiBtnStsSeatAdjOTTOLenBtnSts | 3 | 936 | 946 |  | Motolora MSB | Unsigned | 0 | 1 | 0 | 0x0: SeatDir_Idle 0x1: SeatDir_Up_Fwd_ReleaseOn 0x2: SeatDir_Dwn_Backw_ReleaseOff 0x3: SeatDir_Fault 0x4: SeatDir_Reserved2 0x5: SeatDir_Reserved3 0x6: SeatDir_Reserved4 0x7: SeatDir_Reserved5 | seat button sts
LCUR | CCUSOCCD | LCURToCCUSOCCDEthSignalIPdu08 | SocketLcuRSoAdUDP | SocketCdSocSoAdUDP | Cyclic-50ms | 0x604008 | 128 | SeatAdj1RowRiBtnSts | SeatAdj1RowRiBtnStsSeatAdjCLABtnSts | 3 | 932 | 946 |  | Motolora MSB | Unsigned | 0 | 1 | 0 | 0x0: SeatDir_Idle 0x1: SeatDir_Up_Fwd_ReleaseOn 0x2: SeatDir_Dwn_Backw_ReleaseOff 0x3: SeatDir_Fault 0x4: SeatDir_Reserved2 0x5: SeatDir_Reserved3 0x6: SeatDir_Reserved4 0x7: SeatDir_Reserved5 | seat button sts
LCUR | CCUSOCCD | LCURToCCUSOCCDEthSignalIPdu08 | SocketLcuRSoAdUDP | SocketCdSocSoAdUDP | Cyclic-50ms | 0x604008 | 128 | SeatAdj1RowRiBtnSts | SeatAdj1RowRiBtnStsSeatAdjBackBtnSts | 3 | 935 | 946 |  | Motolora MSB | Unsigned | 0 | 1 | 0 | 0x0: SeatDir_Idle 0x1: SeatDir_Up_Fwd_ReleaseOn 0x2: SeatDir_Dwn_Backw_ReleaseOff 0x3: SeatDir_Fault 0x4: SeatDir_Reserved2 0x5: SeatDir_Reserved3 0x6: SeatDir_Reserved4 0x7: SeatDir_Reserved5 | seat button sts
LCUR | CCUSOCCD | LCURToCCUSOCCDEthSignalIPdu08 | SocketLcuRSoAdUDP | SocketCdSocSoAdUDP | Cyclic-50ms | 0x604008 | 128 | SeatAdj2RowRiBtnSts | SeatAdj2RowRiBtnStsSeatAdjOTTOAgBtnSts | 3 | 963 | 970 |  | Motolora MSB | Unsigned | 0 | 1 | 0 | 0x0: SeatDir_Idle 0x1: SeatDir_Up_Fwd_ReleaseOn 0x2: SeatDir_Dwn_Backw_ReleaseOff 0x3: SeatDir_Fault 0x4: SeatDir_Reserved2 0x5: SeatDir_Reserved3 0x6: SeatDir_Reserved4 0x7: SeatDir_Reserved5 | seat button sts
LCUR | CCUSOCCD | LCURToCCUSOCCDEthSignalIPdu08 | SocketLcuRSoAdUDP | SocketCdSocSoAdUDP | Cyclic-50ms | 0x604008 | 128 | SeatAdj2RowRiBtnSts | SeatAdj2RowRiBtnStsSeatAdjLenBtnSts | 3 | 966 | 970 |  | Motolora MSB | Unsigned | 0 | 1 | 0 | 0x0: SeatDir_Idle 0x1: SeatDir_Up_Fwd_ReleaseOn 0x2: SeatDir_Dwn_Backw_ReleaseOff 0x3: SeatDir_Fault 0x4: SeatDir_Reserved2 0x5: SeatDir_Reserved3 0x6: SeatDir_Reserved4 0x7: SeatDir_Reserved5 | seat button sts
LCUR | CCUSOCCD | LCURToCCUSOCCDEthSignalIPdu08 | SocketLcuRSoAdUDP | SocketCdSocSoAdUDP | Cyclic-50ms | 0x604008 | 128 | SeatAdj2RowRiBtnSts | SeatAdj2RowRiBtnStsSeatAdjBackBtnSts | 3 | 959 | 970 |  | Motolora MSB | Unsigned | 0 | 1 | 0 | 0x0: SeatDir_Idle 0x1: SeatDir_Up_Fwd_ReleaseOn 0x2: SeatDir_Dwn_Backw_ReleaseOff 0x3: SeatDir_Fault 0x4: SeatDir_Reserved2 0x5: SeatDir_Reserved3 0x6: SeatDir_Reserved4 0x7: SeatDir_Reserved5 | seat button sts
LCUR | CCUSOCCD | LCURToCCUSOCCDEthSignalIPdu08 | SocketLcuRSoAdUDP | SocketCdSocSoAdUDP | Cyclic-50ms | 0x604008 | 128 | SeatAdj2RowRiBtnSts | SeatAdj2RowRiBtnStsSeatAdjHeiBtnSts | 3 | 953 | 970 |  | Motolora MSB | Unsigned | 0 | 1 | 0 | 0x0: SeatDir_Idle 0x1: SeatDir_Up_Fwd_ReleaseOn 0x2: SeatDir_Dwn_Backw_ReleaseOff 0x3: SeatDir_Fault 0x4: SeatDir_Reserved2 0x5: SeatDir_Reserved3 0x6: SeatDir_Reserved4 0x7: SeatDir_Reserved5 | seat button sts
LCUR | CCUSOCCD | LCURToCCUSOCCDEthSignalIPdu08 | SocketLcuRSoAdUDP | SocketCdSocSoAdUDP | Cyclic-50ms | 0x604008 | 128 | SeatAdj2RowRiBtnSts | SeatAdj2RowRiBtnStsSeatAdjOTTOLenBtnSts | 3 | 960 | 970 |  | Motolora MSB | Unsigned | 0 | 1 | 0 | 0x0: SeatDir_Idle 0x1: SeatDir_Up_Fwd_ReleaseOn 0x2: SeatDir_Dwn_Backw_ReleaseOff 0x3: SeatDir_Fault 0x4: SeatDir_Reserved2 0x5: SeatDir_Reserved3 0x6: SeatDir_Reserved4 0x7: SeatDir_Reserved5 | seat button sts
LCUR | CCUSOCCD | LCURToCCUSOCCDEthSignalIPdu08 | SocketLcuRSoAdUDP | SocketCdSocSoAdUDP | Cyclic-50ms | 0x604008 | 128 | SeatAdj2RowRiBtnSts | SeatAdj2RowRiBtnStsSeatAdjTiltBtnSts | 3 | 973 | 970 |  | Motolora MSB | Unsigned | 0 | 1 | 0 | 0x0: SeatDir_Idle 0x1: SeatDir_Up_Fwd_ReleaseOn 0x2: SeatDir_Dwn_Backw_ReleaseOff 0x3: SeatDir_Fault 0x4: SeatDir_Reserved2 0x5: SeatDir_Reserved3 0x6: SeatDir_Reserved4 0x7: SeatDir_Reserved5 | seat button sts
LCUR | CCUSOCCD | LCURToCCUSOCCDEthSignalIPdu08 | SocketLcuRSoAdUDP | SocketCdSocSoAdUDP | Cyclic-50ms | 0x604008 | 128 | SeatAdj2RowRiBtnSts | SeatAdj2RowRiBtnStsSeatAdjCLABtnSts | 3 | 956 | 970 |  | Motolora MSB | Unsigned | 0 | 1 | 0 | 0x0: SeatDir_Idle 0x1: SeatDir_Up_Fwd_ReleaseOn 0x2: SeatDir_Dwn_Backw_ReleaseOff 0x3: SeatDir_Fault 0x4: SeatDir_Reserved2 0x5: SeatDir_Reserved3 0x6: SeatDir_Reserved4 0x7: SeatDir_Reserved5 | seat button sts
LCUR | CCUSOCCD | LCURToCCUSOCCDEthSignalIPdu05 | SocketLcuRSoAdUDP | SocketCdSocSoAdUDP | Cyclic-20ms | 0x604005 | 20 |  | FRDoorObstclDst | 8 | 7 |  | 125 | Motolora MSB | Unsigned | 255 | 0.5 | 0 |  | Door obstacle detecting
LCUR | CCUSOCCD | LCURToCCUSOCCDEthSignalIPdu05 | SocketLcuRSoAdUDP | SocketCdSocSoAdUDP | Cyclic-20ms | 0x604005 | 20 |  | RRDoorObstclDst | 8 | 15 |  | 124 | Motolora MSB | Unsigned | 255 | 0.5 | 0 |  | Door obstacle detecting
LCUR | CCUSOCCD | LCURToCCUSOCCDEthSignalIPdu05 | SocketLcuRSoAdUDP | SocketCdSocSoAdUDP | Cyclic-20ms | 0x604005 | 20 | SeatAdj1RowRiMotSts | SeatAdj1RowRiMotStsMotorStsTilt | 3 | 23 | 123 |  | Motolora MSB | Unsigned | 0 | 1 | 0 | 0x0: MotorSts_Idle 0x1: MotorSts_RunningUp 0x2: MotorSts_RunningDown 0x3: MotorSts_Stop 0x4: MotorSts_Error 0x5: MotorSts_Reserved1 0x6: MotorSts_Reserved2 0x7: MotorSts_Reserved3 | Motr Run Status
LCUR | CCUSOCCD | LCURToCCUSOCCDEthSignalIPdu05 | SocketLcuRSoAdUDP | SocketCdSocSoAdUDP | Cyclic-20ms | 0x604005 | 20 | SeatAdj1RowRiMotSts | SeatAdj1RowRiMotStsMotorStsCLA | 3 | 20 | 123 |  | Motolora MSB | Unsigned | 0 | 1 | 0 | 0x0: MotorSts_Idle 0x1: MotorSts_RunningUp 0x2: MotorSts_RunningDown 0x3: MotorSts_Stop 0x4: MotorSts_Error 0x5: MotorSts_Reserved1 0x6: MotorSts_Reserved2 0x7: MotorSts_Reserved3 | Motr Run Status
LCUR | CCUSOCCD | LCURToCCUSOCCDEthSignalIPdu05 | SocketLcuRSoAdUDP | SocketCdSocSoAdUDP | Cyclic-20ms | 0x604005 | 20 | SeatAdj1RowRiMotSts | SeatAdj1RowRiMotStsMotorStsHei | 3 | 17 | 123 |  | Motolora MSB | Unsigned | 0 | 1 | 0 | 0x0: MotorSts_Idle 0x1: MotorSts_RunningUp 0x2: MotorSts_RunningDown 0x3: MotorSts_Stop 0x4: MotorSts_Error 0x5: MotorSts_Reserved1 0x6: MotorSts_Reserved2 0x7: MotorSts_Reserved3 | Motr Run Status
LCUR | CCUSOCCD | LCURToCCUSOCCDEthSignalIPdu05 | SocketLcuRSoAdUDP | SocketCdSocSoAdUDP | Cyclic-20ms | 0x604005 | 20 | SeatAdj1RowRiMotSts | SeatAdj1RowRiMotStsMotorStsOTTOLen | 3 | 30 | 123 |  | Motolora MSB | Unsigned | 0 | 1 | 0 | 0x0: MotorSts_Idle 0x1: MotorSts_RunningUp 0x2: MotorSts_RunningDown 0x3: MotorSts_Stop 0x4: MotorSts_Error 0x5: MotorSts_Reserved1 0x6: MotorSts_Reserved2 0x7: MotorSts_Reserved3 | Motr Run Status
LCUR | CCUSOCCD | LCURToCCUSOCCDEthSignalIPdu05 | SocketLcuRSoAdUDP | SocketCdSocSoAdUDP | Cyclic-20ms | 0x604005 | 20 | SeatAdj1RowRiMotSts | SeatAdj1RowRiMotStsMotorStsLen | 3 | 27 | 123 |  | Motolora MSB | Unsigned | 0 | 1 | 0 | 0x0: MotorSts_Idle 0x1: MotorSts_RunningUp 0x2: MotorSts_RunningDown 0x3: MotorSts_Stop 0x4: MotorSts_Error 0x5: MotorSts_Reserved1 0x6: MotorSts_Reserved2 0x7: MotorSts_Reserved3 | Motr Run Status
LCUR | CCUSOCCD | LCURToCCUSOCCDEthSignalIPdu05 | SocketLcuRSoAdUDP | SocketCdSocSoAdUDP | Cyclic-20ms | 0x604005 | 20 | SeatAdj1RowRiMotSts | SeatAdj1RowRiMotStsMotorStsOTF | 3 | 24 | 123 |  | Motolora MSB | Unsigned | 0 | 1 | 0 | 0x0: MotorSts_Idle 0x1: MotorSts_RunningUp 0x2: MotorSts_RunningDown 0x3: MotorSts_Stop 0x4: MotorSts_Error 0x5: MotorSts_Reserved1 0x6: MotorSts_Reserved2 0x7: MotorSts_Reserved3 | Motr Run Status
LCUR | CCUSOCCD | LCURToCCUSOCCDEthSignalIPdu05 | SocketLcuRSoAdUDP | SocketCdSocSoAdUDP | Cyclic-20ms | 0x604005 | 20 | SeatAdj1RowRiMotSts | SeatAdj1RowRiMotStsMotorStsRe | 3 | 37 | 123 |  | Motolora MSB | Unsigned | 0 | 1 | 0 | 0x0: MotorSts_Idle 0x1: MotorSts_RunningUp 0x2: MotorSts_RunningDown 0x3: MotorSts_Stop 0x4: MotorSts_Error 0x5: MotorSts_Reserved1 0x6: MotorSts_Reserved2 0x7: MotorSts_Reserved3 | Motr Run Status
LCUR | CCUSOCCD | LCURToCCUSOCCDEthSignalIPdu05 | SocketLcuRSoAdUDP | SocketCdSocSoAdUDP | Cyclic-20ms | 0x604005 | 20 | SeatAdj1RowRiMotSts | SeatAdj1RowRiMotStsMotorStsOTTOAg | 3 | 34 | 123 |  | Motolora MSB | Unsigned | 0 | 1 | 0 | 0x0: MotorSts_Idle 0x1: MotorSts_RunningUp 0x2: MotorSts_RunningDown 0x3: MotorSts_Stop 0x4: MotorSts_Error 0x5: MotorSts_Reserved1 0x6: MotorSts_Reserved2 0x7: MotorSts_Reserved3 | Motr Run Status
LCUR | CCUSOCCD | LCURToCCUSOCCDEthSignalIPdu05 | SocketLcuRSoAdUDP | SocketCdSocSoAdUDP | Cyclic-20ms | 0x604005 | 20 | SeatAdj1RowRiMotSts | SeatAdj1RowRiMotStsMotorStsBack | 3 | 47 | 123 |  | Motolora MSB | Unsigned | 0 | 1 | 0 | 0x0: MotorSts_Idle 0x1: MotorSts_RunningUp 0x2: MotorSts_RunningDown 0x3: MotorSts_Stop 0x4: MotorSts_Error 0x5: MotorSts_Reserved1 0x6: MotorSts_Reserved2 0x7: MotorSts_Reserved3 | Motr Run Status
LCUR | CCUSOCCD | LCURToCCUSOCCDEthSignalIPdu05 | SocketLcuRSoAdUDP | SocketCdSocSoAdUDP | Cyclic-20ms | 0x604005 | 20 | SeatAdj2RowRiMotSts | SeatAdj2RowRiMotStsMotorStsOTTOLen | 3 | 44 | 122 |  | Motolora MSB | Unsigned | 0 | 1 | 0 | 0x0: MotorSts_Idle 0x1: MotorSts_RunningUp 0x2: MotorSts_RunningDown 0x3: MotorSts_Stop 0x4: MotorSts_Error 0x5: MotorSts_Reserved1 0x6: MotorSts_Reserved2 0x7: MotorSts_Reserved3 | Motr Run Status
LCUR | CCUSOCCD | LCURToCCUSOCCDEthSignalIPdu05 | SocketLcuRSoAdUDP | SocketCdSocSoAdUDP | Cyclic-20ms | 0x604005 | 20 | SeatAdj2RowRiMotSts | SeatAdj2RowRiMotStsMotorStsRe | 3 | 41 | 122 |  | Motolora MSB | Unsigned | 0 | 1 | 0 | 0x0: MotorSts_Idle 0x1: MotorSts_RunningUp 0x2: MotorSts_RunningDown 0x3: MotorSts_Stop 0x4: MotorSts_Error 0x5: MotorSts_Reserved1 0x6: MotorSts_Reserved2 0x7: MotorSts_Reserved3 | Motr Run Status
LCUR | CCUSOCCD | LCURToCCUSOCCDEthSignalIPdu05 | SocketLcuRSoAdUDP | SocketCdSocSoAdUDP | Cyclic-20ms | 0x604005 | 20 | SeatAdj2RowRiMotSts | SeatAdj2RowRiMotStsMotorStsCLA | 3 | 54 | 122 |  | Motolora MSB | Unsigned | 0 | 1 | 0 | 0x0: MotorSts_Idle 0x1: MotorSts_RunningUp 0x2: MotorSts_RunningDown 0x3: MotorSts_Stop 0x4: MotorSts_Error 0x5: MotorSts_Reserved1 0x6: MotorSts_Reserved2 0x7: MotorSts_Reserved3 | Motr Run Status
LCUR | CCUSOCCD | LCURToCCUSOCCDEthSignalIPdu05 | SocketLcuRSoAdUDP | SocketCdSocSoAdUDP | Cyclic-20ms | 0x604005 | 20 | SeatAdj2RowRiMotSts | SeatAdj2RowRiMotStsMotorStsLen | 3 | 51 | 122 |  | Motolora MSB | Unsigned | 0 | 1 | 0 | 0x0: MotorSts_Idle 0x1: MotorSts_RunningUp 0x2: MotorSts_RunningDown 0x3: MotorSts_Stop 0x4: MotorSts_Error 0x5: MotorSts_Reserved1 0x6: MotorSts_Reserved2 0x7: MotorSts_Reserved3 | Motr Run Status
LCUR | CCUSOCCD | LCURToCCUSOCCDEthSignalIPdu05 | SocketLcuRSoAdUDP | SocketCdSocSoAdUDP | Cyclic-20ms | 0x604005 | 20 | SeatAdj2RowRiMotSts | SeatAdj2RowRiMotStsMotorStsOTF | 3 | 48 | 122 |  | Motolora MSB | Unsigned | 0 | 1 | 0 | 0x0: MotorSts_Idle 0x1: MotorSts_RunningUp 0x2: MotorSts_RunningDown 0x3: MotorSts_Stop 0x4: MotorSts_Error 0x5: MotorSts_Reserved1 0x6: MotorSts_Reserved2 0x7: MotorSts_Reserved3 | Motr Run Status
LCUR | CCUSOCCD | LCURToCCUSOCCDEthSignalIPdu05 | SocketLcuRSoAdUDP | SocketCdSocSoAdUDP | Cyclic-20ms | 0x604005 | 20 | SeatAdj2RowRiMotSts | SeatAdj2RowRiMotStsMotorStsHei | 3 | 61 | 122 |  | Motolora MSB | Unsigned | 0 | 1 | 0 | 0x0: MotorSts_Idle 0x1: MotorSts_RunningUp 0x2: MotorSts_RunningDown 0x3: MotorSts_Stop 0x4: MotorSts_Error 0x5: MotorSts_Reserved1 0x6: MotorSts_Reserved2 0x7: MotorSts_Reserved3 | Motr Run Status
LCUR | CCUSOCCD | LCURToCCUSOCCDEthSignalIPdu05 | SocketLcuRSoAdUDP | SocketCdSocSoAdUDP | Cyclic-20ms | 0x604005 | 20 | SeatAdj2RowRiMotSts | SeatAdj2RowRiMotStsMotorStsBack | 3 | 58 | 122 |  | Motolora MSB | Unsigned | 0 | 1 | 0 | 0x0: MotorSts_Idle 0x1: MotorSts_RunningUp 0x2: MotorSts_RunningDown 0x3: MotorSts_Stop 0x4: MotorSts_Error 0x5: MotorSts_Reserved1 0x6: MotorSts_Reserved2 0x7: MotorSts_Reserved3 | Motr Run Status
LCUR | CCUSOCCD | LCURToCCUSOCCDEthSignalIPdu05 | SocketLcuRSoAdUDP | SocketCdSocSoAdUDP | Cyclic-20ms | 0x604005 | 20 | SeatAdj2RowRiMotSts | SeatAdj2RowRiMotStsMotorStsOTTOAg | 3 | 71 | 122 |  | Motolora MSB | Unsigned | 0 | 1 | 0 | 0x0: MotorSts_Idle 0x1: MotorSts_RunningUp 0x2: MotorSts_RunningDown 0x3: MotorSts_Stop 0x4: MotorSts_Error 0x5: MotorSts_Reserved1 0x6: MotorSts_Reserved2 0x7: MotorSts_Reserved3 | Motr Run Status
LCUR | CCUSOCCD | LCURToCCUSOCCDEthSignalIPdu05 | SocketLcuRSoAdUDP | SocketCdSocSoAdUDP | Cyclic-20ms | 0x604005 | 20 | SeatAdj2RowRiMotSts | SeatAdj2RowRiMotStsMotorStsTilt | 3 | 68 | 122 |  | Motolora MSB | Unsigned | 0 | 1 | 0 | 0x0: MotorSts_Idle 0x1: MotorSts_RunningUp 0x2: MotorSts_RunningDown 0x3: MotorSts_Stop 0x4: MotorSts_Error 0x5: MotorSts_Reserved1 0x6: MotorSts_Reserved2 0x7: MotorSts_Reserved3 | Motr Run Status
LCUR | CCUSOCCD | LCURToCCUSOCCDEthSignalIPdu05 | SocketLcuRSoAdUDP | SocketCdSocSoAdUDP | Cyclic-20ms | 0x604005 | 20 | SeatAdj3RowRiMotSts | SeatAdj3RowRiMotStsMotorStsHei | 3 | 65 | 121 |  | Motolora MSB | Unsigned | 0 | 1 | 0 | 0x0: MotorSts_Idle 0x1: MotorSts_RunningUp 0x2: MotorSts_RunningDown 0x3: MotorSts_Stop 0x4: MotorSts_Error 0x5: MotorSts_Reserved1 0x6: MotorSts_Reserved2 0x7: MotorSts_Reserved3 | Motr Run Status
LCUR | CCUSOCCD | LCURToCCUSOCCDEthSignalIPdu05 | SocketLcuRSoAdUDP | SocketCdSocSoAdUDP | Cyclic-20ms | 0x604005 | 20 | SeatAdj3RowRiMotSts | SeatAdj3RowRiMotStsMotorStsBack | 3 | 78 | 121 |  | Motolora MSB | Unsigned | 0 | 1 | 0 | 0x0: MotorSts_Idle 0x1: MotorSts_RunningUp 0x2: MotorSts_RunningDown 0x3: MotorSts_Stop 0x4: MotorSts_Error 0x5: MotorSts_Reserved1 0x6: MotorSts_Reserved2 0x7: MotorSts_Reserved3 | Motr Run Status
LCUR | CCUSOCCD | LCURToCCUSOCCDEthSignalIPdu05 | SocketLcuRSoAdUDP | SocketCdSocSoAdUDP | Cyclic-20ms | 0x604005 | 20 | SeatAdj3RowRiMotSts | SeatAdj3RowRiMotStsMotorStsOTF | 3 | 75 | 121 |  | Motolora MSB | Unsigned | 0 | 1 | 0 | 0x0: MotorSts_Idle 0x1: MotorSts_RunningUp 0x2: MotorSts_RunningDown 0x3: MotorSts_Stop 0x4: MotorSts_Error 0x5: MotorSts_Reserved1 0x6: MotorSts_Reserved2 0x7: MotorSts_Reserved3 | Motr Run Status
LCUR | CCUSOCCD | LCURToCCUSOCCDEthSignalIPdu05 | SocketLcuRSoAdUDP | SocketCdSocSoAdUDP | Cyclic-20ms | 0x604005 | 20 | SeatAdj3RowRiMotSts | SeatAdj3RowRiMotStsMotorStsTilt | 3 | 72 | 121 |  | Motolora MSB | Unsigned | 0 | 1 | 0 | 0x0: MotorSts_Idle 0x1: MotorSts_RunningUp 0x2: MotorSts_RunningDown 0x3: MotorSts_Stop 0x4: MotorSts_Error 0x5: MotorSts_Reserved1 0x6: MotorSts_Reserved2 0x7: MotorSts_Reserved3 | Motr Run Status
LCUR | CCUSOCCD | LCURToCCUSOCCDEthSignalIPdu05 | SocketLcuRSoAdUDP | SocketCdSocSoAdUDP | Cyclic-20ms | 0x604005 | 20 | SeatAdj3RowRiMotSts | SeatAdj3RowRiMotStsMotorStsCLA | 3 | 85 | 121 |  | Motolora MSB | Unsigned | 0 | 1 | 0 | 0x0: MotorSts_Idle 0x1: MotorSts_RunningUp 0x2: MotorSts_RunningDown 0x3: MotorSts_Stop 0x4: MotorSts_Error 0x5: MotorSts_Reserved1 0x6: MotorSts_Reserved2 0x7: MotorSts_Reserved3 | Motr Run Status
LCUR | CCUSOCCD | LCURToCCUSOCCDEthSignalIPdu05 | SocketLcuRSoAdUDP | SocketCdSocSoAdUDP | Cyclic-20ms | 0x604005 | 20 | SeatAdj3RowRiMotSts | SeatAdj3RowRiMotStsMotorStsRe | 3 | 82 | 121 |  | Motolora MSB | Unsigned | 0 | 1 | 0 | 0x0: MotorSts_Idle 0x1: MotorSts_RunningUp 0x2: MotorSts_RunningDown 0x3: MotorSts_Stop 0x4: MotorSts_Error 0x5: MotorSts_Reserved1 0x6: MotorSts_Reserved2 0x7: MotorSts_Reserved3 | Motr Run Status
LCUR | CCUSOCCD | LCURToCCUSOCCDEthSignalIPdu05 | SocketLcuRSoAdUDP | SocketCdSocSoAdUDP | Cyclic-20ms | 0x604005 | 20 | SeatAdj3RowRiMotSts | SeatAdj3RowRiMotStsMotorStsLen | 3 | 95 | 121 |  | Motolora MSB | Unsigned | 0 | 1 | 0 | 0x0: MotorSts_Idle 0x1: MotorSts_RunningUp 0x2: MotorSts_RunningDown 0x3: MotorSts_Stop 0x4: MotorSts_Error 0x5: MotorSts_Reserved1 0x6: MotorSts_Reserved2 0x7: MotorSts_Reserved3 | Motr Run Status
LCUR | CCUSOCCD | LCURToCCUSOCCDEthSignalIPdu05 | SocketLcuRSoAdUDP | SocketCdSocSoAdUDP | Cyclic-20ms | 0x604005 | 20 | SeatAdj3RowRiMotSts | SeatAdj3RowRiMotStsMotorStsOTTOAg | 3 | 92 | 121 |  | Motolora MSB | Unsigned | 0 | 1 | 0 | 0x0: MotorSts_Idle 0x1: MotorSts_RunningUp 0x2: MotorSts_RunningDown 0x3: MotorSts_Stop 0x4: MotorSts_Error 0x5: MotorSts_Reserved1 0x6: MotorSts_Reserved2 0x7: MotorSts_Reserved3 | Motr Run Status
LCUR | CCUSOCCD | LCURToCCUSOCCDEthSignalIPdu05 | SocketLcuRSoAdUDP | SocketCdSocSoAdUDP | Cyclic-20ms | 0x604005 | 20 | SeatAdj3RowRiMotSts | SeatAdj3RowRiMotStsMotorStsOTTOLen | 3 | 89 | 121 |  | Motolora MSB | Unsigned | 0 | 1 | 0 | 0x0: MotorSts_Idle 0x1: MotorSts_RunningUp 0x2: MotorSts_RunningDown 0x3: MotorSts_Stop 0x4: MotorSts_Error 0x5: MotorSts_Reserved1 0x6: MotorSts_Reserved2 0x7: MotorSts_Reserved3 | Motr Run Status
LCUR | CCUSOCCD | LCURToCCUSOCCDEthSignalIPdu05 | SocketLcuRSoAdUDP | SocketCdSocSoAdUDP | Cyclic-20ms | 0x604005 | 20 |  | SeatLum1RowRiSwtErrSts | 2 | 102 |  | 120 | Motolora MSB | Unsigned | 0 | 1 | 0 | 0x0: Flt_Initial 0x1: Flt_NoFault 0x2: Flt_Fault | 1Row Right Lumbar Key Error Status
LCUR | CCUSOCCD | LCURToCCUSOCCDEthSignalIPdu05 | SocketLcuRSoAdUDP | SocketCdSocSoAdUDP | Cyclic-20ms | 0x604005 | 20 |  | SeatLum1RowRiSwtSts | 3 | 100 |  | 135 | Motolora MSB | Unsigned | 0 | 1 | 0 | 0x0: SeatDir_Idle 0x1: SeatDir_Up_Fwd_ReleaseOn 0x2: SeatDir_Dwn_Backw_ReleaseOff 0x3: SeatDir_Fault 0x4: SeatDir_Reserved2 0x5: SeatDir_Reserved3 0x6: SeatDir_Reserved4 0x7: SeatDir_Reserved5 | Lumbar Key Direction
LCUR | CCUSOCCD | LCURToCCUSOCCDEthSignalIPdu05 | SocketLcuRSoAdUDP | SocketCdSocSoAdUDP | Cyclic-20ms | 0x604005 | 20 |  | SeatLum2RowRiSwtErrSts | 2 | 97 |  | 134 | Motolora MSB | Unsigned | 0 | 1 | 0 | 0x0: Flt_Initial 0x1: Flt_NoFault 0x2: Flt_Fault | 2Row Right Lumbar Key Error Status
LCUR | CCUSOCCD | LCURToCCUSOCCDEthSignalIPdu05 | SocketLcuRSoAdUDP | SocketCdSocSoAdUDP | Cyclic-20ms | 0x604005 | 20 |  | SeatLum2RowRiSwtSts | 3 | 111 |  | 133 | Motolora MSB | Unsigned | 0 | 1 | 0 | 0x0: SeatDir_Idle 0x1: SeatDir_Up_Fwd_ReleaseOn 0x2: SeatDir_Dwn_Backw_ReleaseOff 0x3: SeatDir_Fault 0x4: SeatDir_Reserved2 0x5: SeatDir_Reserved3 0x6: SeatDir_Reserved4 0x7: SeatDir_Reserved5 | Lumbar Key Direction
LCUR | CCUSOCCD | LCURToCCUSOCCDEthSignalIPdu05 | SocketLcuRSoAdUDP | SocketCdSocSoAdUDP | Cyclic-20ms | 0x604005 | 20 |  | SeatLum3RowRiSwtErrSts | 2 | 108 |  | 132 | Motolora MSB | Unsigned | 0 | 1 | 0 | 0x0: Flt_Initial 0x1: Flt_NoFault 0x2: Flt_Fault | 3Row Right Lumbar Key Error Status
LCUR | CCUSOCCD | LCURToCCUSOCCDEthSignalIPdu05 | SocketLcuRSoAdUDP | SocketCdSocSoAdUDP | Cyclic-20ms | 0x604005 | 20 |  | SeatLum3RowRiSwtSts | 3 | 106 |  | 131 | Motolora MSB | Unsigned | 0 | 1 | 0 | 0x0: SeatDir_Idle 0x1: SeatDir_Up_Fwd_ReleaseOn 0x2: SeatDir_Dwn_Backw_ReleaseOff 0x3: SeatDir_Fault 0x4: SeatDir_Reserved2 0x5: SeatDir_Reserved3 0x6: SeatDir_Reserved4 0x7: SeatDir_Reserved5 | Lumbar Key Direction
LCUR | CCUSOCCD | LCURToCCUSOCCDEthSignalIPdu05 | SocketLcuRSoAdUDP | SocketCdSocSoAdUDP | Cyclic-20ms | 0x604005 | 20 |  | WinPassBtnErrSts | 2 | 119 |  | 130 | Motolora MSB | Unsigned | 0 | 1 | 0 | 0x0: Flt_Initial 0x1: Flt_NoFault 0x2: Flt_Fault | Window Button Error Status
LCUR | CCUSOCCD | LCURToCCUSOCCDEthSignalIPdu05 | SocketLcuRSoAdUDP | SocketCdSocSoAdUDP | Cyclic-20ms | 0x604005 | 20 |  | WinPassBtnSts | 3 | 117 |  | 129 | Motolora MSB | Unsigned | 0 | 1 | 0 | 0x0: WinBtnReq_Idle 0x1: WinBtnReq_Up1 0x2: WinBtnReq_Up2 0x3: WinBtnReq_Dwn1 0x4: WinBtnReq_Dwn2 0x5: WinBtnReq_Undef 0x6: WinBtnReq_Reserved1 0x7: WinBtnReq_Reserved2 | Window Button Status
LCUR | CCUSOCCD | LCURToCCUSOCCDEthSignalIPdu05 | SocketLcuRSoAdUDP | SocketCdSocSoAdUDP | Cyclic-20ms | 0x604005 | 20 |  | WinReRiBtnErrSts | 2 | 114 |  | 128 | Motolora MSB | Unsigned | 0 | 1 | 0 | 0x0: Flt_Initial 0x1: Flt_NoFault 0x2: Flt_Fault | Window Button Error Status
LCUR | CCUSOCCD | LCURToCCUSOCCDEthSignalIPdu05 | SocketLcuRSoAdUDP | SocketCdSocSoAdUDP | Cyclic-20ms | 0x604005 | 20 |  | WinReRiBtnSts | 3 | 112 |  | 143 | Motolora MSB | Unsigned | 0 | 1 | 0 | 0x0: WinBtnReq_Idle 0x1: WinBtnReq_Up1 0x2: WinBtnReq_Up2 0x3: WinBtnReq_Dwn1 0x4: WinBtnReq_Dwn2 0x5: WinBtnReq_Undef 0x6: WinBtnReq_Reserved1 0x7: WinBtnReq_Reserved2 | Window Button Status
LCUR | CCUSOCCD | LCURToCCUSOCCDEthSignalIPdu04 | SocketLcuRSoAdUDP | SocketCdSocSoAdUDP | Cyclic-200ms | 0x604004 | 1 |  | DefrstPassFailr | 1 | 7 |  | 1 | Motolora MSB | Unsigned | 0 | 1 | 0 | 0x0: FailrNoFailr1_NoFailr 0x1: FailrNoFailr1_Failr | defrosting failure of the passenger side mirror
LCUR | CCUSOCCD | LCURToCCUSOCCDEthSignalIPdu04 | SocketLcuRSoAdUDP | SocketCdSocSoAdUDP | Cyclic-200ms | 0x604004 | 1 | PwrContnsChRiCfgSts | PwrContnsChRiCfgStsContnsRiCh1CfgSts | 1 | 6 | 0 |  | Motolora MSB | Unsigned | 1 | 1 | 0 | 0x0: OnOff1_Off 0x1: OnOff1_On | Right Zone Contns Power Channel 1 Config Status
LCUR | CCUSOCCD | LCURToCCUSOCCDEthSignalIPdu04 | SocketLcuRSoAdUDP | SocketCdSocSoAdUDP | Cyclic-200ms | 0x604004 | 1 | PwrContnsChRiCfgSts | PwrContnsChRiCfgStsContnsRiCh4CfgSts | 1 | 5 | 0 |  | Motolora MSB | Unsigned | 1 | 1 | 0 | 0x0: OnOff1_Off 0x1: OnOff1_On | Right Zone Contns Power Channel 4 Config Status
LCUR | CCUSOCCD | LCURToCCUSOCCDEthSignalIPdu04 | SocketLcuRSoAdUDP | SocketCdSocSoAdUDP | Cyclic-200ms | 0x604004 | 1 | PwrContnsChRiCfgSts | PwrContnsChRiCfgStsContnsRiCh2CfgSts | 1 | 4 | 0 |  | Motolora MSB | Unsigned | 1 | 1 | 0 | 0x0: OnOff1_Off 0x1: OnOff1_On | Right Zone Contns Power Channel 2 Config Status
LCUR | CCUSOCCD | LCURToCCUSOCCDEthSignalIPdu04 | SocketLcuRSoAdUDP | SocketCdSocSoAdUDP | Cyclic-200ms | 0x604004 | 1 | PwrContnsChRiCfgSts | PwrContnsChRiCfgStsContnsRiCh3CfgSts | 1 | 3 | 0 |  | Motolora MSB | Unsigned | 1 | 1 | 0 | 0x0: OnOff1_Off 0x1: OnOff1_On | Right Zone Contns Power Channel 3 Config Status
LCUR | CCUSOCCD | LCURToCCUSOCCDEthSignalIPdu04 | SocketLcuRSoAdUDP | SocketCdSocSoAdUDP | Cyclic-200ms | 0x604004 | 1 | PwrContnsChRiCfgSts | PwrContnsChRiCfgStsContnsRiCh5CfgSts | 1 | 2 | 0 |  | Motolora MSB | Unsigned | 1 | 1 | 0 | 0x0: OnOff1_Off 0x1: OnOff1_On | Right Zone Contns Power Channel 5 Config Status
LCUR | CCUSOCCD | LCURToCCUSOCCDEthSignalIPdu02 | SocketLcuRSoAdUDP | SocketCdSocSoAdUDP | Cyclic-10ms | 0x604002 | 51 | PwrChRiCurrVal | PwrChRiCurrValSwilPwrChRi19CurrVal | 12 | 7 |  |  | Motolora MSB | Unsigned | 0 | 0.1 | 0 |  | Right Zone Swil Power Channel 19 Current Value
LCUR | CCUSOCCD | LCURToCCUSOCCDEthSignalIPdu02 | SocketLcuRSoAdUDP | SocketCdSocSoAdUDP | Cyclic-10ms | 0x604002 | 51 | PwrChRiCurrVal | PwrChRiCurrValSwilPwrChRi9CurrVal | 12 | 11 |  |  | Motolora MSB | Unsigned | 0 | 0.1 | 0 |  | Right Zone Swil Power Channel 9 Current Value
LCUR | CCUSOCCD | LCURToCCUSOCCDEthSignalIPdu02 | SocketLcuRSoAdUDP | SocketCdSocSoAdUDP | Cyclic-10ms | 0x604002 | 51 | PwrChRiCurrVal | PwrChRiCurrValSwilPwrChRi28CurrVal | 12 | 31 |  |  | Motolora MSB | Unsigned | 0 | 0.1 | 0 |  | Right Zone Swil Power Channel 28 Current Value
LCUR | CCUSOCCD | LCURToCCUSOCCDEthSignalIPdu02 | SocketLcuRSoAdUDP | SocketCdSocSoAdUDP | Cyclic-10ms | 0x604002 | 51 | PwrChRiCurrVal | PwrChRiCurrValSwilPwrChRi11CurrVal | 12 | 35 |  |  | Motolora MSB | Unsigned | 0 | 0.1 | 0 |  | Right Zone Swil Power Channel 11 Current Value
LCUR | CCUSOCCD | LCURToCCUSOCCDEthSignalIPdu02 | SocketLcuRSoAdUDP | SocketCdSocSoAdUDP | Cyclic-10ms | 0x604002 | 51 | PwrChRiCurrVal | PwrChRiCurrValSwilPwrChRi17CurrVal | 12 | 55 |  |  | Motolora MSB | Unsigned | 0 | 0.1 | 0 |  | Right Zone Swil Power Channel 17 Current Value
LCUR | CCUSOCCD | LCURToCCUSOCCDEthSignalIPdu02 | SocketLcuRSoAdUDP | SocketCdSocSoAdUDP | Cyclic-10ms | 0x604002 | 51 | PwrChRiCurrVal | PwrChRiCurrValSwilPwrChRi14CurrVal | 12 | 59 |  |  | Motolora MSB | Unsigned | 0 | 0.1 | 0 |  | Right Zone Swil Power Channel 14 Current Value
LCUR | CCUSOCCD | LCURToCCUSOCCDEthSignalIPdu02 | SocketLcuRSoAdUDP | SocketCdSocSoAdUDP | Cyclic-10ms | 0x604002 | 51 | PwrChRiCurrVal | PwrChRiCurrValSwilPwrChRi6CurrVal | 12 | 79 |  |  | Motolora MSB | Unsigned | 0 | 0.1 | 0 |  | Right Zone Swil Power Channel 6 Current Value
LCUR | CCUSOCCD | LCURToCCUSOCCDEthSignalIPdu02 | SocketLcuRSoAdUDP | SocketCdSocSoAdUDP | Cyclic-10ms | 0x604002 | 51 | PwrChRiCurrVal | PwrChRiCurrValSwilPwrChRi25CurrVal | 12 | 83 |  |  | Motolora MSB | Unsigned | 0 | 0.1 | 0 |  | Right Zone Swil Power Channel 25 Current Value
LCUR | CCUSOCCD | LCURToCCUSOCCDEthSignalIPdu02 | SocketLcuRSoAdUDP | SocketCdSocSoAdUDP | Cyclic-10ms | 0x604002 | 51 | PwrChRiCurrVal | PwrChRiCurrValSwilPwrChRi15CurrVal | 12 | 103 |  |  | Motolora MSB | Unsigned | 0 | 0.1 | 0 |  | Right Zone Swil Power Channel 15 Current Value
LCUR | CCUSOCCD | LCURToCCUSOCCDEthSignalIPdu02 | SocketLcuRSoAdUDP | SocketCdSocSoAdUDP | Cyclic-10ms | 0x604002 | 51 | PwrChRiCurrVal | PwrChRiCurrValSwilPwrChRi13CurrVal | 12 | 107 |  |  | Motolora MSB | Unsigned | 0 | 0.1 | 0 |  | Right Zone Swil Power Channel 13 Current Value
LCUR | CCUSOCCD | LCURToCCUSOCCDEthSignalIPdu02 | SocketLcuRSoAdUDP | SocketCdSocSoAdUDP | Cyclic-10ms | 0x604002 | 51 | PwrChRiCurrVal | PwrChRiCurrValSwilPwrChRi1CurrVal | 12 | 127 |  |  | Motolora MSB | Unsigned | 0 | 0.1 | 0 |  | Right Zone Swil Power Channel 1 Current Value
LCUR | CCUSOCCD | LCURToCCUSOCCDEthSignalIPdu02 | SocketLcuRSoAdUDP | SocketCdSocSoAdUDP | Cyclic-10ms | 0x604002 | 51 | PwrChRiCurrVal | PwrChRiCurrValSwilPwrChRi26CurrVal | 12 | 131 |  |  | Motolora MSB | Unsigned | 0 | 0.1 | 0 |  | Right Zone Swil Power Channel 26 Current Value
LCUR | CCUSOCCD | LCURToCCUSOCCDEthSignalIPdu02 | SocketLcuRSoAdUDP | SocketCdSocSoAdUDP | Cyclic-10ms | 0x604002 | 51 | PwrChRiCurrVal | PwrChRiCurrValSwilPwrChRi16CurrVal | 12 | 151 |  |  | Motolora MSB | Unsigned | 0 | 0.1 | 0 |  | Right Zone Swil Power Channel 16 Current Value
LCUR | CCUSOCCD | LCURToCCUSOCCDEthSignalIPdu02 | SocketLcuRSoAdUDP | SocketCdSocSoAdUDP | Cyclic-10ms | 0x604002 | 51 | PwrChRiCurrVal | PwrChRiCurrValSwilPwrChRi3CurrVal | 12 | 155 |  |  | Motolora MSB | Unsigned | 0 | 0.1 | 0 |  | Right Zone Swil Power Channel 3 Current Value
LCUR | CCUSOCCD | LCURToCCUSOCCDEthSignalIPdu02 | SocketLcuRSoAdUDP | SocketCdSocSoAdUDP | Cyclic-10ms | 0x604002 | 51 | PwrChRiCurrVal | PwrChRiCurrValSwilPwrChRi21CurrVal | 12 | 175 |  |  | Motolora MSB | Unsigned | 0 | 0.1 | 0 |  | Right Zone Swil Power Channel 21 Current Value
LCUR | CCUSOCCD | LCURToCCUSOCCDEthSignalIPdu02 | SocketLcuRSoAdUDP | SocketCdSocSoAdUDP | Cyclic-10ms | 0x604002 | 51 | PwrChRiCurrVal | PwrChRiCurrValSwilPwrChRi4CurrVal | 12 | 179 |  |  | Motolora MSB | Unsigned | 0 | 0.1 | 0 |  | Right Zone Swil Power Channel 4 Current Value
LCUR | CCUSOCCD | LCURToCCUSOCCDEthSignalIPdu02 | SocketLcuRSoAdUDP | SocketCdSocSoAdUDP | Cyclic-10ms | 0x604002 | 51 | PwrChRiCurrVal | PwrChRiCurrValSwilPwrChRi18CurrVal | 12 | 199 |  |  | Motolora MSB | Unsigned | 0 | 0.1 | 0 |  | Right Zone Swil Power Channel 18 Current Value
LCUR | CCUSOCCD | LCURToCCUSOCCDEthSignalIPdu02 | SocketLcuRSoAdUDP | SocketCdSocSoAdUDP | Cyclic-10ms | 0x604002 | 51 | PwrChRiCurrVal | PwrChRiCurrValSwilPwrChRi20CurrVal | 12 | 203 |  |  | Motolora MSB | Unsigned | 0 | 0.1 | 0 |  | Right Zone Swil Power Channel 20 Current Value
LCUR | CCUSOCCD | LCURToCCUSOCCDEthSignalIPdu02 | SocketLcuRSoAdUDP | SocketCdSocSoAdUDP | Cyclic-10ms | 0x604002 | 51 | PwrChRiCurrVal | PwrChRiCurrValSwilPwrChRi23CurrVal | 12 | 223 |  |  | Motolora MSB | Unsigned | 0 | 0.1 | 0 |  | Right Zone Swil Power Channel 23 Current Value
LCUR | CCUSOCCD | LCURToCCUSOCCDEthSignalIPdu02 | SocketLcuRSoAdUDP | SocketCdSocSoAdUDP | Cyclic-10ms | 0x604002 | 51 | PwrChRiCurrVal | PwrChRiCurrValContnsPwrChRi4CurrVal | 12 | 227 |  |  | Motolora MSB | Unsigned | 0 | 0.1 | 0 |  | Right Zone Contns Power Channel 4 Current Value
LCUR | CCUSOCCD | LCURToCCUSOCCDEthSignalIPdu02 | SocketLcuRSoAdUDP | SocketCdSocSoAdUDP | Cyclic-10ms | 0x604002 | 51 | PwrChRiCurrVal | PwrChRiCurrValSwilPwrChRi7CurrVal | 12 | 247 |  |  | Motolora MSB | Unsigned | 0 | 0.1 | 0 |  | Right Zone Swil Power Channel 7 Current Value
LCUR | CCUSOCCD | LCURToCCUSOCCDEthSignalIPdu02 | SocketLcuRSoAdUDP | SocketCdSocSoAdUDP | Cyclic-10ms | 0x604002 | 51 | PwrChRiCurrVal | PwrChRiCurrValContnsPwrChRi5CurrVal | 12 | 251 |  |  | Motolora MSB | Unsigned | 0 | 0.1 | 0 |  | Right Zone Contns Power Channel 5 Current Value
LCUR | CCUSOCCD | LCURToCCUSOCCDEthSignalIPdu02 | SocketLcuRSoAdUDP | SocketCdSocSoAdUDP | Cyclic-10ms | 0x604002 | 51 | PwrChRiCurrVal | PwrChRiCurrValContnsPwrChRi3CurrVal | 12 | 271 |  |  | Motolora MSB | Unsigned | 0 | 0.1 | 0 |  | Right Zone Contns Power Channel 3 Current Value
LCUR | CCUSOCCD | LCURToCCUSOCCDEthSignalIPdu02 | SocketLcuRSoAdUDP | SocketCdSocSoAdUDP | Cyclic-10ms | 0x604002 | 51 | PwrChRiCurrVal | PwrChRiCurrValSwilPwrChRi24CurrVal | 12 | 275 |  |  | Motolora MSB | Unsigned | 0 | 0.1 | 0 |  | Right Zone Swil Power Channel 24 Current Value
LCUR | CCUSOCCD | LCURToCCUSOCCDEthSignalIPdu02 | SocketLcuRSoAdUDP | SocketCdSocSoAdUDP | Cyclic-10ms | 0x604002 | 51 | PwrChRiCurrVal | PwrChRiCurrValContnsPwrChRi2CurrVal | 12 | 295 |  |  | Motolora MSB | Unsigned | 0 | 0.1 | 0 |  | Right Zone Contns Power Channel 2 Current Value
LCUR | CCUSOCCD | LCURToCCUSOCCDEthSignalIPdu02 | SocketLcuRSoAdUDP | SocketCdSocSoAdUDP | Cyclic-10ms | 0x604002 | 51 | PwrChRiCurrVal | PwrChRiCurrValSwilPwrChRi5CurrVal | 12 | 299 |  |  | Motolora MSB | Unsigned | 0 | 0.1 | 0 |  | Right Zone Swil Power Channel 5 Current Value
LCUR | CCUSOCCD | LCURToCCUSOCCDEthSignalIPdu02 | SocketLcuRSoAdUDP | SocketCdSocSoAdUDP | Cyclic-10ms | 0x604002 | 51 | PwrChRiCurrVal | PwrChRiCurrValSwilPwrChRi12CurrVal | 12 | 319 |  |  | Motolora MSB | Unsigned | 0 | 0.1 | 0 |  | Right Zone Swil Power Channel 12 Current Value
LCUR | CCUSOCCD | LCURToCCUSOCCDEthSignalIPdu02 | SocketLcuRSoAdUDP | SocketCdSocSoAdUDP | Cyclic-10ms | 0x604002 | 51 | PwrChRiCurrVal | PwrChRiCurrValSwilPwrChRi29CurrVal | 12 | 323 |  |  | Motolora MSB | Unsigned | 0 | 0.1 | 0 |  | Right Zone Swil Power Channel 29 Current Value
LCUR | CCUSOCCD | LCURToCCUSOCCDEthSignalIPdu02 | SocketLcuRSoAdUDP | SocketCdSocSoAdUDP | Cyclic-10ms | 0x604002 | 51 | PwrChRiCurrVal | PwrChRiCurrValSwilPwrChRi8CurrVal | 12 | 343 |  |  | Motolora MSB | Unsigned | 0 | 0.1 | 0 |  | Right Zone Swil Power Channel 8 Current Value
LCUR | CCUSOCCD | LCURToCCUSOCCDEthSignalIPdu02 | SocketLcuRSoAdUDP | SocketCdSocSoAdUDP | Cyclic-10ms | 0x604002 | 51 | PwrChRiCurrVal | PwrChRiCurrValSwilPwrChRi22CurrVal | 12 | 347 |  |  | Motolora MSB | Unsigned | 0 | 0.1 | 0 |  | Right Zone Swil Power Channel 22 Current Value
LCUR | CCUSOCCD | LCURToCCUSOCCDEthSignalIPdu02 | SocketLcuRSoAdUDP | SocketCdSocSoAdUDP | Cyclic-10ms | 0x604002 | 51 | PwrChRiCurrVal | PwrChRiCurrValSwilPwrChRi2CurrVal | 12 | 367 |  |  | Motolora MSB | Unsigned | 0 | 0.1 | 0 |  | Right Zone Swil Power Channel 2 Current Value
LCUR | CCUSOCCD | LCURToCCUSOCCDEthSignalIPdu02 | SocketLcuRSoAdUDP | SocketCdSocSoAdUDP | Cyclic-10ms | 0x604002 | 51 | PwrChRiCurrVal | PwrChRiCurrValSwilPwrChRi10CurrVal | 12 | 371 |  |  | Motolora MSB | Unsigned | 0 | 0.1 | 0 |  | Right Zone Swil Power Channel 10 Current Value
LCUR | CCUSOCCD | LCURToCCUSOCCDEthSignalIPdu02 | SocketLcuRSoAdUDP | SocketCdSocSoAdUDP | Cyclic-10ms | 0x604002 | 51 | PwrChRiCurrVal | PwrChRiCurrValContnsPwrChRi1CurrVal | 12 | 391 |  |  | Motolora MSB | Unsigned | 0 | 0.1 | 0 |  | Right Zone Contns Power Channel 1 Current Value
LCUR | CCUSOCCD | LCURToCCUSOCCDEthSignalIPdu02 | SocketLcuRSoAdUDP | SocketCdSocSoAdUDP | Cyclic-10ms | 0x604002 | 51 | PwrChRiCurrVal | PwrChRiCurrValSwilPwrChRi27CurrVal | 12 | 395 |  |  | Motolora MSB | Unsigned | 0 | 0.1 | 0 |  | Right Zone Swil Power Channel 27 Current Value
LCUR | CCUSOCCD | LCURToCCUSOCCDEthSignalIPdu06 | SocketLcuRSoAdUDP | SocketCdSocSoAdUDP | Cyclic-30ms | 0x604006 | 3 | FuncStsOfLowBeam | FuncStsOfLowBeamLightSts | 4 | 23 | 19 |  | Motolora MSB | Unsigned | 0 | 1 | 0 | 0x0: LightSts_Off 0x1: LightSts_On 0x2: LightSts_Error 0x3: LightSts_Reserved | LightSts
LCUR | CCUSOCCD | LCURToCCUSOCCDEthSignalIPdu06 | SocketLcuRSoAdUDP | SocketCdSocSoAdUDP | Cyclic-30ms | 0x604006 | 3 | FuncStsOfLowBeam | FuncStsOfLowBeamLightPriority | 8 | 15 | 19 |  | Motolora MSB | Unsigned | 255 | 1 | 0 |  | LightPriority
LCUR | CCUSOCCD | LCURToCCUSOCCDEthSignalIPdu06 | SocketLcuRSoAdUDP | SocketCdSocSoAdUDP | Cyclic-30ms | 0x604006 | 3 | FuncStsOfLowBeam | FuncStsOfLowBeamLightErrorCode | 8 | 7 | 19 |  | Motolora MSB | Unsigned | 0 | 1 | 0 | 0x0: LightErrorCode_ChipError 0x1: LightErrorCode_ShortError 0x2: LightErrorCode_OpenError 0xFF: LightErrorCode_NoneError | ErrorCode
LCUR | CCUSOCCD | LCURToCCUSOCCDEthSignalIPdu07 | SocketLcuRSoAdUDP | SocketCdSocSoAdUDP | Cyclic-40ms | 0x604007 | 3 | ExtrReViewMirrInMovmtStsPass | ExtrReViewMirrInMovmtStsPassInMovmtStsLeRi | 1 | 4 | 1 |  | Motolora MSB | Unsigned | 0 | 1 | 0 | 0x0: OnOff1_Off 0x1: OnOff1_On | the left and right motion status of external rear view mirror at passenger
LCUR | CCUSOCCD | LCURToCCUSOCCDEthSignalIPdu07 | SocketLcuRSoAdUDP | SocketCdSocSoAdUDP | Cyclic-40ms | 0x604007 | 3 | ExtrReViewMirrInMovmtStsPass | ExtrReViewMirrInMovmtStsPassInMovmtStsUpDown | 1 | 3 | 1 |  | Motolora MSB | Unsigned | 0 | 1 | 0 | 0x0: OnOff1_Off 0x1: OnOff1_On | the up and down motion status of external rear view mirror at passenger
LCUR | CCUSOCCD | LCURToCCUSOCCDEthSignalIPdu07 | SocketLcuRSoAdUDP | SocketCdSocSoAdUDP | Cyclic-40ms | 0x604007 | 3 | ExtrReViewMirrPosnPass | ExtrReViewMirrPosnPassLeAndRi | 8 | 15 | 0 |  | Motolora MSB | Unsigned | 255 | 1 | 0 |  | external rear view mirror positing in the left and right direction at passenger side.
LCUR | CCUSOCCD | LCURToCCUSOCCDEthSignalIPdu07 | SocketLcuRSoAdUDP | SocketCdSocSoAdUDP | Cyclic-40ms | 0x604007 | 3 | ExtrReViewMirrPosnPass | ExtrReViewMirrPosnPassUpAndDown | 8 | 23 | 0 |  | Motolora MSB | Unsigned | 255 | 1 | 0 |  | external rear view mirror position in the up and down direction at passenger side
LCUR | CCUSOCCD | LCURToCCUSOCCDEthSignalIPdu03 | SocketLcuRSoAdUDP | SocketCdSocSoAdUDP | Cyclic-160ms | 0x604003 | 24 |  | BCFVCalReq | 2 | 7 |  | 102 | Motolora MSB | Unsigned | 0 | 1 | 0 | 0x0: RefDrvReq_NoReq 0x1: RefDrvReq_REFDRV_Req 0x2: RefDrvReq_Reserved 0x3: RefDrvReq_SNA | BCFV reference drive request to learn mechanical stops.
LCUR | CCUSOCCD | LCURToCCUSOCCDEthSignalIPdu03 | SocketLcuRSoAdUDP | SocketCdSocSoAdUDP | Cyclic-160ms | 0x604003 | 24 |  | BCFVPosnSaveReq | 2 | 5 |  | 101 | Motolora MSB | Unsigned | 0 | 1 | 0 | 0x0: ActiveSaveReq_NoReq 0x1: ActiveSaveReq_ActiveSave_Req 0x2: ActiveSaveReq_Reserved 0x3: ActiveSaveReq_SNA | BCFV position request before power off.
LCUR | CCUSOCCD | LCURToCCUSOCCDEthSignalIPdu03 | SocketLcuRSoAdUDP | SocketCdSocSoAdUDP | Cyclic-160ms | 0x604003 | 24 |  | BCFVPosnSetReq | 7 | 3 |  | 100 | Motolora MSB | Unsigned | 0 | 1 | 0 |  | BCFV position request.
LCUR | CCUSOCCD | LCURToCCUSOCCDEthSignalIPdu03 | SocketLcuRSoAdUDP | SocketCdSocSoAdUDP | Cyclic-160ms | 0x604003 | 24 |  | BCFVSpdLvlReq | 2 | 12 |  | 99 | Motolora MSB | Unsigned | 0 | 1 | 0 | 0x0: SpdLvlReq_Level0_Slow 0x1: SpdLvlReq_Level1_Normal 0x2: SpdLvlReq_Level2_Fast 0x3: SpdLvlReq_SNA | BCFV move speed level request.
LCUR | CCUSOCCD | LCURToCCUSOCCDEthSignalIPdu03 | SocketLcuRSoAdUDP | SocketCdSocSoAdUDP | Cyclic-160ms | 0x604003 | 24 |  | BCTVCalReq | 2 | 10 |  | 98 | Motolora MSB | Unsigned | 0 | 1 | 0 | 0x0: RefDrvReq_NoReq 0x1: RefDrvReq_REFDRV_Req 0x2: RefDrvReq_Reserved 0x3: RefDrvReq_SNA | Battery three-way valve reference drive request to learn mechanical stops.
LCUR | CCUSOCCD | LCURToCCUSOCCDEthSignalIPdu03 | SocketLcuRSoAdUDP | SocketCdSocSoAdUDP | Cyclic-160ms | 0x604003 | 24 |  | BCTVPosnSaveReq | 2 | 8 |  | 97 | Motolora MSB | Unsigned | 0 | 1 | 0 | 0x0: ActiveSaveReq_NoReq 0x1: ActiveSaveReq_ActiveSave_Req 0x2: ActiveSaveReq_Reserved 0x3: ActiveSaveReq_SNA | Battery three-way valve save valve position request before power off.
LCUR | CCUSOCCD | LCURToCCUSOCCDEthSignalIPdu03 | SocketLcuRSoAdUDP | SocketCdSocSoAdUDP | Cyclic-160ms | 0x604003 | 24 |  | BCTVPosnSetReq | 7 | 22 |  | 96 | Motolora MSB | Unsigned | 0 | 1 | 0 |  | Battery three-way valve position request.
LCUR | CCUSOCCD | LCURToCCUSOCCDEthSignalIPdu03 | SocketLcuRSoAdUDP | SocketCdSocSoAdUDP | Cyclic-160ms | 0x604003 | 24 |  | BCTVSpdLvlReq | 2 | 31 |  | 114 | Motolora MSB | Unsigned | 0 | 1 | 0 | 0x0: SpdLvlReq_Level0_Slow 0x1: SpdLvlReq_Level1_Normal 0x2: SpdLvlReq_Level2_Fast 0x3: SpdLvlReq_SNA | Battery three-way valve move speed level request.
LCUR | CCUSOCCD | LCURToCCUSOCCDEthSignalIPdu03 | SocketLcuRSoAdUDP | SocketCdSocSoAdUDP | Cyclic-160ms | 0x604003 | 24 |  | CCTVCalReq | 2 | 29 |  | 113 | Motolora MSB | Unsigned | 0 | 1 | 0 | 0x0: RefDrvReq_NoReq 0x1: RefDrvReq_REFDRV_Req 0x2: RefDrvReq_Reserved 0x3: RefDrvReq_SNA | CCTV reference drive request to learn mechanical stops.
LCUR | CCUSOCCD | LCURToCCUSOCCDEthSignalIPdu03 | SocketLcuRSoAdUDP | SocketCdSocSoAdUDP | Cyclic-160ms | 0x604003 | 24 |  | CCTVPosnSaveReq | 2 | 27 |  | 112 | Motolora MSB | Unsigned | 0 | 1 | 0 | 0x0: ActiveSaveReq_NoReq 0x1: ActiveSaveReq_ActiveSave_Req 0x2: ActiveSaveReq_Reserved 0x3: ActiveSaveReq_SNA | CCTV save valve position request before power off.
LCUR | CCUSOCCD | LCURToCCUSOCCDEthSignalIPdu03 | SocketLcuRSoAdUDP | SocketCdSocSoAdUDP | Cyclic-160ms | 0x604003 | 24 |  | CCTVPosnSetReq | 7 | 25 |  | 130 | Motolora MSB | Unsigned | 0 | 1 | 0 |  | CCTV position request.
LCUR | CCUSOCCD | LCURToCCUSOCCDEthSignalIPdu03 | SocketLcuRSoAdUDP | SocketCdSocSoAdUDP | Cyclic-160ms | 0x604003 | 24 |  | CCTVSpdLvlReq | 2 | 34 |  | 129 | Motolora MSB | Unsigned | 0 | 1 | 0 | 0x0: SpdLvlReq_Level0_Slow 0x1: SpdLvlReq_Level1_Normal 0x2: SpdLvlReq_Level2_Fast 0x3: SpdLvlReq_SNA | CCTV move speed level request.
LCUR | CCUSOCCD | LCURToCCUSOCCDEthSignalIPdu03 | SocketLcuRSoAdUDP | SocketCdSocSoAdUDP | Cyclic-160ms | 0x604003 | 24 |  | CooltFlowInCmptmtCirc | 10 | 32 |  | 128 | Motolora MSB | Unsigned | 0 | 0.05 | 0 |  | Informs of coolant flow in the heat exchange. Created for the short coolant circuit in hybrid cars.
LCUR | CCUSOCCD | LCURToCCUSOCCDEthSignalIPdu03 | SocketLcuRSoAdUDP | SocketCdSocSoAdUDP | Cyclic-160ms | 0x604003 | 24 |  | DCTVCalReq | 2 | 54 |  | 162 | Motolora MSB | Unsigned | 0 | 1 | 0 | 0x0: RefDrvReq_NoReq 0x1: RefDrvReq_REFDRV_Req 0x2: RefDrvReq_Reserved 0x3: RefDrvReq_SNA | DCTV reference drive request to learn mechanical stops.
LCUR | CCUSOCCD | LCURToCCUSOCCDEthSignalIPdu03 | SocketLcuRSoAdUDP | SocketCdSocSoAdUDP | Cyclic-160ms | 0x604003 | 24 |  | DCTVPosnSaveReq | 2 | 52 |  | 161 | Motolora MSB | Unsigned | 0 | 1 | 0 | 0x0: ActiveSaveReq_NoReq 0x1: ActiveSaveReq_ActiveSave_Req 0x2: ActiveSaveReq_Reserved 0x3: ActiveSaveReq_SNA | DCTV position request before power off.
LCUR | CCUSOCCD | LCURToCCUSOCCDEthSignalIPdu03 | SocketLcuRSoAdUDP | SocketCdSocSoAdUDP | Cyclic-160ms | 0x604003 | 24 |  | DCTVPosnSetReq | 7 | 50 |  | 160 | Motolora MSB | Unsigned | 0 | 1 | 0 |  | DCTV position request.
LCUR | CCUSOCCD | LCURToCCUSOCCDEthSignalIPdu03 | SocketLcuRSoAdUDP | SocketCdSocSoAdUDP | Cyclic-160ms | 0x604003 | 24 |  | DCTVSpdLvlReq | 2 | 59 |  | 175 | Motolora MSB | Unsigned | 0 | 1 | 0 | 0x0: SpdLvlReq_Level0_Slow 0x1: SpdLvlReq_Level1_Normal 0x2: SpdLvlReq_Level2_Fast 0x3: SpdLvlReq_SNA | DCTV move speed level request.
LCUR | CCUSOCCD | LCURToCCUSOCCDEthSignalIPdu03 | SocketLcuRSoAdUDP | SocketCdSocSoAdUDP | Cyclic-160ms | 0x604003 | 24 |  | ECTVCalReq | 2 | 57 |  | 174 | Motolora MSB | Unsigned | 0 | 1 | 0 | 0x0: RefDrvReq_NoReq 0x1: RefDrvReq_REFDRV_Req 0x2: RefDrvReq_Reserved 0x3: RefDrvReq_SNA | ECTV reference drive request to learn mechanical stops.
LCUR | CCUSOCCD | LCURToCCUSOCCDEthSignalIPdu03 | SocketLcuRSoAdUDP | SocketCdSocSoAdUDP | Cyclic-160ms | 0x604003 | 24 |  | ECTVPosnSaveReq | 2 | 71 |  | 173 | Motolora MSB | Unsigned | 0 | 1 | 0 | 0x0: ActiveSaveReq_NoReq 0x1: ActiveSaveReq_ActiveSave_Req 0x2: ActiveSaveReq_Reserved 0x3: ActiveSaveReq_SNA | ECTV position request before power off.
LCUR | CCUSOCCD | LCURToCCUSOCCDEthSignalIPdu03 | SocketLcuRSoAdUDP | SocketCdSocSoAdUDP | Cyclic-160ms | 0x604003 | 24 |  | ECTVPosnSetReq | 7 | 69 |  | 172 | Motolora MSB | Unsigned | 0 | 1 | 0 |  | ECTV position request.
LCUR | CCUSOCCD | LCURToCCUSOCCDEthSignalIPdu03 | SocketLcuRSoAdUDP | SocketCdSocSoAdUDP | Cyclic-160ms | 0x604003 | 24 |  | ECTVSpdLvlReq | 2 | 78 |  | 171 | Motolora MSB | Unsigned | 0 | 1 | 0 | 0x0: SpdLvlReq_Level0_Slow 0x1: SpdLvlReq_Level1_Normal 0x2: SpdLvlReq_Level2_Fast 0x3: SpdLvlReq_SNA | ECTV move speed level request.
LCUR | CCUSOCCD | LCURToCCUSOCCDEthSignalIPdu03 | SocketLcuRSoAdUDP | SocketCdSocSoAdUDP | Cyclic-160ms | 0x604003 | 24 |  | HCTVCalReq | 2 | 76 |  | 170 | Motolora MSB | Unsigned | 0 | 1 | 0 | 0x0: RefDrvReq_NoReq 0x1: RefDrvReq_REFDRV_Req 0x2: RefDrvReq_Reserved 0x3: RefDrvReq_SNA | HCTV reference drive request to learn mechanical stops.
LCUR | CCUSOCCD | LCURToCCUSOCCDEthSignalIPdu03 | SocketLcuRSoAdUDP | SocketCdSocSoAdUDP | Cyclic-160ms | 0x604003 | 24 |  | HCTVPosnSaveReq | 2 | 74 |  | 169 | Motolora MSB | Unsigned | 0 | 1 | 0 | 0x0: ActiveSaveReq_NoReq 0x1: ActiveSaveReq_ActiveSave_Req 0x2: ActiveSaveReq_Reserved 0x3: ActiveSaveReq_SNA | HCTV position request before power off.
LCUR | CCUSOCCD | LCURToCCUSOCCDEthSignalIPdu03 | SocketLcuRSoAdUDP | SocketCdSocSoAdUDP | Cyclic-160ms | 0x604003 | 24 |  | HCTVPosnSetReq | 7 | 72 |  | 168 | Motolora MSB | Unsigned | 0 | 1 | 0 |  | HCTV position request.
LCUR | CCUSOCCD | LCURToCCUSOCCDEthSignalIPdu03 | SocketLcuRSoAdUDP | SocketCdSocSoAdUDP | Cyclic-160ms | 0x604003 | 24 |  | HCTVSpdLvlReq | 2 | 81 |  | 183 | Motolora MSB | Unsigned | 0 | 1 | 0 | 0x0: SpdLvlReq_Level0_Slow 0x1: SpdLvlReq_Level1_Normal 0x2: SpdLvlReq_Level2_Fast 0x3: SpdLvlReq_SNA | HCTV move speed level request.
LCUR | CCUSOCCD | LCURToCCUSOCCDEthSignalIPdu03 | SocketLcuRSoAdUDP | SocketCdSocSoAdUDP | Cyclic-160ms | 0x604003 | 24 |  | HVAirHeatrCtrlMod | 2 | 95 |  | 182 | Motolora MSB | Unsigned | 0 | 1 | 0 | 0x0: PTCCtrlMod_Default 0x1: PTCCtrlMod_Duty 0x2: PTCCtrlMod_Pwr 0x3: PTCCtrlMod_Reserved | HVAH Control Mode
LCUR | CCUSOCCD | LCURToCCUSOCCDEthSignalIPdu03 | SocketLcuRSoAdUDP | SocketCdSocSoAdUDP | Cyclic-160ms | 0x604003 | 24 |  | HVAirHeatrDutyReq | 7 | 93 |  | 181 | Motolora MSB | Unsigned | 0 | 1 | 0 |  | HVAH Duty Request
LCUR | CCUSOCCD | LCURToCCUSOCCDEthSignalIPdu03 | SocketLcuRSoAdUDP | SocketCdSocSoAdUDP | Cyclic-160ms | 0x604003 | 24 | HVAirHeatrE2E | HVAirHeatrE2ECntr | 4 | 119 | 180 |  | Motolora MSB | Unsigned | 0 | 1 | 0 |  | Counter for E2E.
LCUR | CCUSOCCD | LCURToCCUSOCCDEthSignalIPdu03 | SocketLcuRSoAdUDP | SocketCdSocSoAdUDP | Cyclic-160ms | 0x604003 | 24 | HVAirHeatrE2E | HVAirHeatrE2EHvahEnad | 1 | 115 | 180 |  | Motolora MSB | Boolean | 0 | 1 | 0 | 0x0: Boolean_FALSE 0x1: Boolean_TRUE | HVAH enable.
LCUR | CCUSOCCD | LCURToCCUSOCCDEthSignalIPdu03 | SocketLcuRSoAdUDP | SocketCdSocSoAdUDP | Cyclic-160ms | 0x604003 | 24 | HVAirHeatrE2E | HVAirHeatrE2EChks | 8 | 111 | 180 |  | Motolora MSB | Unsigned | 0 | 1 | 0 |  | Checksum for E2E.
LCUR | CCUSOCCD | LCURToCCUSOCCDEthSignalIPdu03 | SocketLcuRSoAdUDP | SocketCdSocSoAdUDP | Cyclic-160ms | 0x604003 | 24 | HvCooltHeatrEnadWhE2E | HvCooltHeatrEnadWhE2EHvchEnad | 1 | 131 | 179 |  | Motolora MSB | Boolean | 0 | 1 | 0 | 0x0: Boolean_FALSE 0x1: Boolean_TRUE | HVCH enable.
LCUR | CCUSOCCD | LCURToCCUSOCCDEthSignalIPdu03 | SocketLcuRSoAdUDP | SocketCdSocSoAdUDP | Cyclic-160ms | 0x604003 | 24 | HvCooltHeatrEnadWhE2E | HvCooltHeatrEnadWhE2EChks | 8 | 127 | 179 |  | Motolora MSB | Unsigned | 0 | 1 | 0 |  | Checksum for E2E.
LCUR | CCUSOCCD | LCURToCCUSOCCDEthSignalIPdu03 | SocketLcuRSoAdUDP | SocketCdSocSoAdUDP | Cyclic-160ms | 0x604003 | 24 | HvCooltHeatrEnadWhE2E | HvCooltHeatrEnadWhE2ECntr | 4 | 135 | 179 |  | Motolora MSB | Unsigned | 0 | 1 | 0 |  | Counter for E2E.
LCUR | CCUSOCCD | LCURToCCUSOCCDEthSignalIPdu03 | SocketLcuRSoAdUDP | SocketCdSocSoAdUDP | Cyclic-160ms | 0x604003 | 24 |  | HvWtrHeatrPwrCnsAllwd | 8 | 143 |  | 178 | Motolora MSB | Unsigned | 0 | 40 | 0 |  | Power consumption allowed for HVCH
LCUR | CCUSOCCD | LCURToCCUSOCCDEthSignalIPdu03 | SocketLcuRSoAdUDP | SocketCdSocSoAdUDP | Cyclic-160ms | 0x604003 | 24 |  | HvWtrHeatrWtrTDes | 8 | 151 |  | 177 | Motolora MSB | Unsigned | 40 | 1 | -40 |  | Water temperature desired from heating manager.
LCUR | CCUSOCCD | LCURToCCUSOCCDEthSignalIPdu03 | SocketLcuRSoAdUDP | SocketCdSocSoAdUDP | Cyclic-160ms | 0x604003 | 24 |  | LCTVCalReq | 2 | 159 |  | 176 | Motolora MSB | Unsigned | 0 | 1 | 0 | 0x0: RefDrvReq_NoReq 0x1: RefDrvReq_REFDRV_Req 0x2: RefDrvReq_Reserved 0x3: RefDrvReq_SNA | LCTV reference drive request to learn mechanical stops.
LCUR | CCUSOCCD | LCURToCCUSOCCDEthSignalIPdu03 | SocketLcuRSoAdUDP | SocketCdSocSoAdUDP | Cyclic-160ms | 0x604003 | 24 |  | LCTVPosnSaveReq | 2 | 157 |  | 191 | Motolora MSB | Unsigned | 0 | 1 | 0 | 0x0: ActiveSaveReq_NoReq 0x1: ActiveSaveReq_ActiveSave_Req 0x2: ActiveSaveReq_Reserved 0x3: ActiveSaveReq_SNA | LCTV position request before power off.
LCUR | CCUSOCCD | LCURToCCUSOCCDEthSignalIPdu03 | SocketLcuRSoAdUDP | SocketCdSocSoAdUDP | Cyclic-160ms | 0x604003 | 24 |  | LCTVPosnSetReq | 7 | 155 |  | 190 | Motolora MSB | Unsigned | 0 | 1 | 0 |  | LCTV position request.
LCUR | CCUSOCCD | LCURToCCUSOCCDEthSignalIPdu03 | SocketLcuRSoAdUDP | SocketCdSocSoAdUDP | Cyclic-160ms | 0x604003 | 24 |  | LCTVSpdLvlReq | 2 | 164 |  | 189 | Motolora MSB | Unsigned | 0 | 1 | 0 | 0x0: SpdLvlReq_Level0_Slow 0x1: SpdLvlReq_Level1_Normal 0x2: SpdLvlReq_Level2_Fast 0x3: SpdLvlReq_SNA | LCTV move speed level request.
LCUL | CCUSOCCD | LCULToCCUSOCCDEthLogPdu01 | SocketLcuLSoAdUDP | SocketCdSocLogLcuLSoAdUDP | EventTriggered | 0x5040F0 | 1024 |  | LCULogInfoData1 | 8192 | 0 |  |  | Opaque | Unsigned |  | 1 | 0 |  | Dynamic array used to transfer MCU log data.
LCUL | CCUSOCCD | LCULToCCUSOCCDEthSignalIPdu10 | SocketLcuLSoAdUDP | SocketCdSocSoAdUDP | Cyclic-10ms | 0x50400A | 64 | PwrChLeCurrVal | PwrChLeCurrValSwilPwrChLe8CurrVal | 12 | 7 | 415 |  | Motolora MSB | Unsigned | 0 | 0.1 | 0 |  | Left Zone Swil Power Channel 8 Current Value
LCUL | CCUSOCCD | LCULToCCUSOCCDEthSignalIPdu10 | SocketLcuLSoAdUDP | SocketCdSocSoAdUDP | Cyclic-10ms | 0x50400A | 64 | PwrChLeCurrVal | PwrChLeCurrValSwilPwrChLe17CurrVal | 12 | 11 | 415 |  | Motolora MSB | Unsigned | 0 | 0.1 | 0 |  | Left Zone Swil Power Channel 17 Current Value
LCUL | CCUSOCCD | LCULToCCUSOCCDEthSignalIPdu10 | SocketLcuLSoAdUDP | SocketCdSocSoAdUDP | Cyclic-10ms | 0x50400A | 64 | PwrChLeCurrVal | PwrChLeCurrValSwilPwrChLe26CurrVal | 12 | 31 | 415 |  | Motolora MSB | Unsigned | 0 | 0.1 | 0 |  | Left Zone Swil Power Channel 26 Current Value
LCUL | CCUSOCCD | LCULToCCUSOCCDEthSignalIPdu10 | SocketLcuLSoAdUDP | SocketCdSocSoAdUDP | Cyclic-10ms | 0x50400A | 64 | PwrChLeCurrVal | PwrChLeCurrValSwilPwrChLe15CurrVal | 12 | 35 | 415 |  | Motolora MSB | Unsigned | 0 | 0.1 | 0 |  | Left Zone Swil Power Channel 15 Current Value
LCUL | CCUSOCCD | LCULToCCUSOCCDEthSignalIPdu10 | SocketLcuLSoAdUDP | SocketCdSocSoAdUDP | Cyclic-10ms | 0x50400A | 64 | PwrChLeCurrVal | PwrChLeCurrValSwilPwrChLe13CurrVal | 12 | 55 | 415 |  | Motolora MSB | Unsigned | 0 | 0.1 | 0 |  | Left Zone Swil Power Channel 13 Current Value
LCUL | CCUSOCCD | LCULToCCUSOCCDEthSignalIPdu10 | SocketLcuLSoAdUDP | SocketCdSocSoAdUDP | Cyclic-10ms | 0x50400A | 64 | PwrChLeCurrVal | PwrChLeCurrValContnsPwrChLe2CurrVal | 12 | 59 | 415 |  | Motolora MSB | Unsigned | 0 | 0.1 | 0 |  | Left Zone Contns Power Channel 2 Current Value
LCUL | CCUSOCCD | LCULToCCUSOCCDEthSignalIPdu10 | SocketLcuLSoAdUDP | SocketCdSocSoAdUDP | Cyclic-10ms | 0x50400A | 64 | PwrChLeCurrVal | PwrChLeCurrValSwilPwrChLe9CurrVal | 12 | 79 | 415 |  | Motolora MSB | Unsigned | 0 | 0.1 | 0 |  | Left Zone Swil Power Channel 9 Current Value
LCUL | CCUSOCCD | LCULToCCUSOCCDEthSignalIPdu10 | SocketLcuLSoAdUDP | SocketCdSocSoAdUDP | Cyclic-10ms | 0x50400A | 64 | PwrChLeCurrVal | PwrChLeCurrValContnsPwrChLe4CurrVal | 12 | 83 | 415 |  | Motolora MSB | Unsigned | 0 | 0.1 | 0 |  | Left Zone Contns Power Channel 4 Current Value
LCUL | CCUSOCCD | LCULToCCUSOCCDEthSignalIPdu10 | SocketLcuLSoAdUDP | SocketCdSocSoAdUDP | Cyclic-10ms | 0x50400A | 64 | PwrChLeCurrVal | PwrChLeCurrValContnsPwrChLe1CurrVal | 12 | 103 | 415 |  | Motolora MSB | Unsigned | 0 | 0.1 | 0 |  | Left Zone Contns Power Channel 1 Current Value
LCUL | CCUSOCCD | LCULToCCUSOCCDEthSignalIPdu10 | SocketLcuLSoAdUDP | SocketCdSocSoAdUDP | Cyclic-10ms | 0x50400A | 64 | PwrChLeCurrVal | PwrChLeCurrValSwilPwrChLe20CurrVal | 12 | 107 | 415 |  | Motolora MSB | Unsigned | 0 | 0.1 | 0 |  | Left Zone Swil Power Channel 20 Current Value
LCUL | CCUSOCCD | LCULToCCUSOCCDEthSignalIPdu10 | SocketLcuLSoAdUDP | SocketCdSocSoAdUDP | Cyclic-10ms | 0x50400A | 64 | PwrChLeCurrVal | PwrChLeCurrValContnsPwrChLe5CurrVal | 12 | 127 | 415 |  | Motolora MSB | Unsigned | 0 | 0.1 | 0 |  | Left Zone Contns Power Channel 5 Current Value
LCUL | CCUSOCCD | LCULToCCUSOCCDEthSignalIPdu10 | SocketLcuLSoAdUDP | SocketCdSocSoAdUDP | Cyclic-10ms | 0x50400A | 64 | PwrChLeCurrVal | PwrChLeCurrValSwilPwrChLe21CurrVal | 12 | 131 | 415 |  | Motolora MSB | Unsigned | 0 | 0.1 | 0 |  | Left Zone Swil Power Channel 21 Current Value
LCUL | CCUSOCCD | LCULToCCUSOCCDEthSignalIPdu10 | SocketLcuLSoAdUDP | SocketCdSocSoAdUDP | Cyclic-10ms | 0x50400A | 64 | PwrChLeCurrVal | PwrChLeCurrValSwilPwrChLe14CurrVal | 12 | 151 | 415 |  | Motolora MSB | Unsigned | 0 | 0.1 | 0 |  | Left Zone Swil Power Channel 14 Current Value
LCUL | CCUSOCCD | LCULToCCUSOCCDEthSignalIPdu10 | SocketLcuLSoAdUDP | SocketCdSocSoAdUDP | Cyclic-10ms | 0x50400A | 64 | PwrChLeCurrVal | PwrChLeCurrValSwilPwrChLe6CurrVal | 12 | 155 | 415 |  | Motolora MSB | Unsigned | 0 | 0.1 | 0 |  | Left Zone Swil Power Channel 6 Current Value
LCUL | CCUSOCCD | LCULToCCUSOCCDEthSignalIPdu10 | SocketLcuLSoAdUDP | SocketCdSocSoAdUDP | Cyclic-10ms | 0x50400A | 64 | PwrChLeCurrVal | PwrChLeCurrValSwilPwrChLe1CurrVal | 12 | 175 | 415 |  | Motolora MSB | Unsigned | 0 | 0.1 | 0 |  | Left Zone Swil Power Channel 1 Current Value
LCUL | CCUSOCCD | LCULToCCUSOCCDEthSignalIPdu10 | SocketLcuLSoAdUDP | SocketCdSocSoAdUDP | Cyclic-10ms | 0x50400A | 64 | PwrChLeCurrVal | PwrChLeCurrValSwilPwrChLe16CurrVal | 12 | 179 | 415 |  | Motolora MSB | Unsigned | 0 | 0.1 | 0 |  | Left Zone Swil Power Channel 16 Current Value
LCUL | CCUSOCCD | LCULToCCUSOCCDEthSignalIPdu10 | SocketLcuLSoAdUDP | SocketCdSocSoAdUDP | Cyclic-10ms | 0x50400A | 64 | PwrChLeCurrVal | PwrChLeCurrValSwilPwrChLe27CurrVal | 12 | 199 | 415 |  | Motolora MSB | Unsigned | 0 | 0.1 | 0 |  | Left Zone Swil Power Channel 27 Current Value
LCUL | CCUSOCCD | LCULToCCUSOCCDEthSignalIPdu10 | SocketLcuLSoAdUDP | SocketCdSocSoAdUDP | Cyclic-10ms | 0x50400A | 64 | PwrChLeCurrVal | PwrChLeCurrValSwilPwrChLe10CurrVal | 12 | 203 | 415 |  | Motolora MSB | Unsigned | 0 | 0.1 | 0 |  | Left Zone Swil Power Channel 10 Current Value
LCUL | CCUSOCCD | LCULToCCUSOCCDEthSignalIPdu10 | SocketLcuLSoAdUDP | SocketCdSocSoAdUDP | Cyclic-10ms | 0x50400A | 64 | PwrChLeCurrVal | PwrChLeCurrValSwilPwrChLe19CurrVal | 12 | 223 | 415 |  | Motolora MSB | Unsigned | 0 | 0.1 | 0 |  | Left Zone Swil Power Channel 19 Current Value
LCUL | CCUSOCCD | LCULToCCUSOCCDEthSignalIPdu10 | SocketLcuLSoAdUDP | SocketCdSocSoAdUDP | Cyclic-10ms | 0x50400A | 64 | PwrChLeCurrVal | PwrChLeCurrValSwilPwrChLe5CurrVal | 12 | 227 | 415 |  | Motolora MSB | Unsigned | 0 | 0.1 | 0 |  | Left Zone Swil Power Channel 5 Current Value
LCUL | CCUSOCCD | LCULToCCUSOCCDEthSignalIPdu10 | SocketLcuLSoAdUDP | SocketCdSocSoAdUDP | Cyclic-10ms | 0x50400A | 64 | PwrChLeCurrVal | PwrChLeCurrValSwilPwrChLe11CurrVal | 12 | 247 | 415 |  | Motolora MSB | Unsigned | 0 | 0.1 | 0 |  | Left Zone Swil Power Channel 11 Current Value
LCUL | CCUSOCCD | LCULToCCUSOCCDEthSignalIPdu10 | SocketLcuLSoAdUDP | SocketCdSocSoAdUDP | Cyclic-10ms | 0x50400A | 64 | PwrChLeCurrVal | PwrChLeCurrValSwilPwrChLe4CurrVal | 12 | 251 | 415 |  | Motolora MSB | Unsigned | 0 | 0.1 | 0 |  | Left Zone Swil Power Channel 4 Current Value
LCUL | CCUSOCCD | LCULToCCUSOCCDEthSignalIPdu10 | SocketLcuLSoAdUDP | SocketCdSocSoAdUDP | Cyclic-10ms | 0x50400A | 64 | PwrChLeCurrVal | PwrChLeCurrValSwilPwrChLe2CurrVal | 12 | 271 | 415 |  | Motolora MSB | Unsigned | 0 | 0.1 | 0 |  | Left Zone Swil Power Channel 2 Current Value
LCUL | CCUSOCCD | LCULToCCUSOCCDEthSignalIPdu10 | SocketLcuLSoAdUDP | SocketCdSocSoAdUDP | Cyclic-10ms | 0x50400A | 64 | PwrChLeCurrVal | PwrChLeCurrValSwilPwrChLe28CurrVal | 12 | 275 | 415 |  | Motolora MSB | Unsigned | 0 | 0.1 | 0 |  | Left Zone Swil Power Channel 28 Current Value
LCUL | CCUSOCCD | LCULToCCUSOCCDEthSignalIPdu10 | SocketLcuLSoAdUDP | SocketCdSocSoAdUDP | Cyclic-10ms | 0x50400A | 64 | PwrChLeCurrVal | PwrChLeCurrValSwilPwrChLe24CurrVal | 12 | 295 | 415 |  | Motolora MSB | Unsigned | 0 | 0.1 | 0 |  | Left Zone Swil Power Channel 24 Current Value
LCUL | CCUSOCCD | LCULToCCUSOCCDEthSignalIPdu10 | SocketLcuLSoAdUDP | SocketCdSocSoAdUDP | Cyclic-10ms | 0x50400A | 64 | PwrChLeCurrVal | PwrChLeCurrValSwilPwrChLe25CurrVal | 12 | 299 | 415 |  | Motolora MSB | Unsigned | 0 | 0.1 | 0 |  | Left Zone Swil Power Channel 25 Current Value
LCUL | CCUSOCCD | LCULToCCUSOCCDEthSignalIPdu10 | SocketLcuLSoAdUDP | SocketCdSocSoAdUDP | Cyclic-10ms | 0x50400A | 64 | PwrChLeCurrVal | PwrChLeCurrValSwilPwrChLe7CurrVal | 12 | 319 | 415 |  | Motolora MSB | Unsigned | 0 | 0.1 | 0 |  | Left Zone Swil Power Channel 7 Current Value
LCUL | CCUSOCCD | LCULToCCUSOCCDEthSignalIPdu10 | SocketLcuLSoAdUDP | SocketCdSocSoAdUDP | Cyclic-10ms | 0x50400A | 64 | PwrChLeCurrVal | PwrChLeCurrValSwilPwrChLe12CurrVal | 12 | 323 | 415 |  | Motolora MSB | Unsigned | 0 | 0.1 | 0 |  | Left Zone Swil Power Channel 12 Current Value
LCUL | CCUSOCCD | LCULToCCUSOCCDEthSignalIPdu10 | SocketLcuLSoAdUDP | SocketCdSocSoAdUDP | Cyclic-10ms | 0x50400A | 64 | PwrChLeCurrVal | PwrChLeCurrValSwilPwrChLe3CurrVal | 12 | 343 | 415 |  | Motolora MSB | Unsigned | 0 | 0.1 | 0 |  | Left Zone Swil Power Channel 3 Current Value
LCUL | CCUSOCCD | LCULToCCUSOCCDEthSignalIPdu10 | SocketLcuLSoAdUDP | SocketCdSocSoAdUDP | Cyclic-10ms | 0x50400A | 64 | PwrChLeCurrVal | PwrChLeCurrValSwilPwrChLe22CurrVal | 12 | 347 | 415 |  | Motolora MSB | Unsigned | 0 | 0.1 | 0 |  | Left Zone Swil Power Channel 22 Current Value
LCUL | CCUSOCCD | LCULToCCUSOCCDEthSignalIPdu10 | SocketLcuLSoAdUDP | SocketCdSocSoAdUDP | Cyclic-10ms | 0x50400A | 64 | PwrChLeCurrVal | PwrChLeCurrValContnsPwrChLe3CurrVal | 12 | 367 | 415 |  | Motolora MSB | Unsigned | 0 | 0.1 | 0 |  | Left Zone Contns Power Channel 3 Current Value
LCUL | CCUSOCCD | LCULToCCUSOCCDEthSignalIPdu10 | SocketLcuLSoAdUDP | SocketCdSocSoAdUDP | Cyclic-10ms | 0x50400A | 64 | PwrChLeCurrVal | PwrChLeCurrValSwilPwrChLe29CurrVal | 12 | 371 | 415 |  | Motolora MSB | Unsigned | 0 | 0.1 | 0 |  | Left Zone Swil Power Channel 29 Current Value
LCUL | CCUSOCCD | LCULToCCUSOCCDEthSignalIPdu10 | SocketLcuLSoAdUDP | SocketCdSocSoAdUDP | Cyclic-10ms | 0x50400A | 64 | PwrChLeCurrVal | PwrChLeCurrValSwilPwrChLe23CurrVal | 12 | 391 | 415 |  | Motolora MSB | Unsigned | 0 | 0.1 | 0 |  | Left Zone Swil Power Channel 23 Current Value
LCUL | CCUSOCCD | LCULToCCUSOCCDEthSignalIPdu10 | SocketLcuLSoAdUDP | SocketCdSocSoAdUDP | Cyclic-10ms | 0x50400A | 64 | PwrChLeCurrVal | PwrChLeCurrValSwilPwrChLe18CurrVal | 12 | 395 | 415 |  | Motolora MSB | Unsigned | 0 | 0.1 | 0 |  | Left Zone Swil Power Channel 18 Current Value
LCUR | CCUSOCCD | LCURToCCUSOCCDEthLogPdu01 | SocketLcuRSoAdUDP | SocketCdSocLogLcuRSoAdUDP | EventTriggered | 0x6040F0 | 1024 |  | LCURLogInfoData1 | 8192 | 0 |  |  | Opaque | Unsigned |  | 1 | 0 |  | Dynamic array used to transfer MCU log data.
LCUL | LCUR | LCULToLCUREthSignalIPdu03 | SocketLcuLSoAdUDP | SocketLcuRSoAdUDP | Cyclic-20ms | 0x506003 | 8 |  | DayNightSts | 2 | 7 |  | 41 | Motolora MSB | Unsigned | 0 | 1 | 0 | 0x0: OutdBriSts_Ukwn 0x1: OutdBriSts_Night 0x2: OutdBriSts_Day 0x3: OutdBriSts_Invld | Day Night Status
LCUL | LCUR | LCULToLCUREthSignalIPdu03 | SocketLcuLSoAdUDP | SocketLcuRSoAdUDP | Cyclic-20ms | 0x506003 | 8 |  | FLDoorLtchOpenSwt | 1 | 5 |  | 40 | Motolora MSB | Unsigned | 0 | 1 | 0 | 0x0: OnOff1_Off 0x1: OnOff1_On | switch status of door latch
LCUL | LCUR | LCULToLCUREthSignalIPdu03 | SocketLcuLSoAdUDP | SocketLcuRSoAdUDP | Cyclic-20ms | 0x506003 | 8 | FootwellLiFrntRiDrvReq | FootwellLiFrntRiDrvReqLiPerc | 7 | 4 | 55 |  | Motolora MSB | Unsigned | 0 | 1 | 0 |  | brightness percent
LCUL | LCUR | LCULToLCUREthSignalIPdu03 | SocketLcuLSoAdUDP | SocketLcuRSoAdUDP | Cyclic-20ms | 0x506003 | 8 | FootwellLiFrntRiDrvReq | FootwellLiFrntRiDrvReqLightCmd | 4 | 13 | 55 |  | Motolora MSB | Unsigned | 0 | 1 | 0 | 0x0: LightCmd_NoReq 0x1: LightCmd_ON 0x2: LightCmd_OFF 0x3: LightCmd_TBD | light command
LCUL | LCUR | LCULToLCUREthSignalIPdu03 | SocketLcuLSoAdUDP | SocketLcuRSoAdUDP | Cyclic-20ms | 0x506003 | 8 | FootwellLiFrntRiDrvReq | FootwellLiFrntRiDrvReqReadingLiDimsSpdCmd | 3 | 9 | 55 |  | Motolora MSB | Unsigned | 1 | 1 | 0 | 0x0: ReadingLiDimsSpdCmd_NoCmd 0x1: ReadingLiDimsSpdCmd_400ms 0x2: ReadingLiDimsSpdCmd_800ms 0x3: ReadingLiDimsSpdCmd_1000ms 0x4: ReadingLiDimsSpdCmd_2000ms 0x5: ReadingLiDimsSpdCmd_Resverd | required dim speed
LCUL | LCUR | LCULToLCUREthSignalIPdu03 | SocketLcuLSoAdUDP | SocketLcuRSoAdUDP | Cyclic-20ms | 0x506003 | 8 | FootwellLiSecRiDrvReq | FootwellLiSecRiDrvReqLightCmd | 4 | 22 | 54 |  | Motolora MSB | Unsigned | 0 | 1 | 0 | 0x0: LightCmd_NoReq 0x1: LightCmd_ON 0x2: LightCmd_OFF 0x3: LightCmd_TBD | light command
LCUL | LCUR | LCULToLCUREthSignalIPdu03 | SocketLcuLSoAdUDP | SocketLcuRSoAdUDP | Cyclic-20ms | 0x506003 | 8 | FootwellLiSecRiDrvReq | FootwellLiSecRiDrvReqReadingLiDimsSpdCmd | 3 | 18 | 54 |  | Motolora MSB | Unsigned | 1 | 1 | 0 | 0x0: ReadingLiDimsSpdCmd_NoCmd 0x1: ReadingLiDimsSpdCmd_400ms 0x2: ReadingLiDimsSpdCmd_800ms 0x3: ReadingLiDimsSpdCmd_1000ms 0x4: ReadingLiDimsSpdCmd_2000ms 0x5: ReadingLiDimsSpdCmd_Resverd | required dim speed
LCUL | LCUR | LCULToLCUREthSignalIPdu03 | SocketLcuLSoAdUDP | SocketLcuRSoAdUDP | Cyclic-20ms | 0x506003 | 8 | FootwellLiSecRiDrvReq | FootwellLiSecRiDrvReqLiPerc | 7 | 31 | 54 |  | Motolora MSB | Unsigned | 0 | 1 | 0 |  | brightness percent
LCUL | LCUR | LCULToLCUREthSignalIPdu03 | SocketLcuLSoAdUDP | SocketLcuRSoAdUDP | Cyclic-20ms | 0x506003 | 8 | FootwellLiThrdRiDrvReq | FootwellLiThrdRiDrvReqReadingLiDimsSpdCmd | 3 | 24 | 53 |  | Motolora MSB | Unsigned | 1 | 1 | 0 | 0x0: ReadingLiDimsSpdCmd_NoCmd 0x1: ReadingLiDimsSpdCmd_400ms 0x2: ReadingLiDimsSpdCmd_800ms 0x3: ReadingLiDimsSpdCmd_1000ms 0x4: ReadingLiDimsSpdCmd_2000ms 0x5: ReadingLiDimsSpdCmd_Resverd | required dim speed
LCUL | LCUR | LCULToLCUREthSignalIPdu03 | SocketLcuLSoAdUDP | SocketLcuRSoAdUDP | Cyclic-20ms | 0x506003 | 8 | FootwellLiThrdRiDrvReq | FootwellLiThrdRiDrvReqLiPerc | 7 | 37 | 53 |  | Motolora MSB | Unsigned | 0 | 1 | 0 |  | brightness percent
LCUL | LCUR | LCULToLCUREthSignalIPdu03 | SocketLcuLSoAdUDP | SocketLcuRSoAdUDP | Cyclic-20ms | 0x506003 | 8 | FootwellLiThrdRiDrvReq | FootwellLiThrdRiDrvReqLightCmd | 4 | 46 | 53 |  | Motolora MSB | Unsigned | 0 | 1 | 0 | 0x0: LightCmd_NoReq 0x1: LightCmd_ON 0x2: LightCmd_OFF 0x3: LightCmd_TBD | light command
LCUL | LCUR | LCULToLCUREthSignalIPdu03 | SocketLcuLSoAdUDP | SocketLcuRSoAdUDP | Cyclic-20ms | 0x506003 | 8 |  | RLDoorLtchOpenSwt | 1 | 42 |  | 52 | Motolora MSB | Unsigned | 0 | 1 | 0 | 0x0: OnOff1_Off 0x1: OnOff1_On | switch status of door latch
LCUL | LCUR | LCULToLCUREthSignalIPdu04 | SocketLcuLSoAdUDP | SocketLcuRSoAdUDP | Cyclic-80ms | 0x506004 | 2 |  | ThdLiPWMFbFrntLe | 7 | 7 |  | 9 | Motolora MSB | Unsigned | 0 | 1 | 0 |  | the PWM feedback of the front leftthreshold light
LCUL | LCUR | LCULToLCUREthSignalIPdu04 | SocketLcuLSoAdUDP | SocketLcuRSoAdUDP | Cyclic-80ms | 0x506004 | 2 |  | ThdLiPWMFbReLe | 7 | 0 |  | 8 | Motolora MSB | Unsigned | 0 | 1 | 0 |  | the PWM feedback of the rear left threshold light
LCUL | LCUR | LCULToLCUREthSignalIPdu01 | SocketLcuLSoAdUDP | SocketLcuRSoAdUDP | Cyclic-100ms | 0x506001 | 32 | AmbTRawLeSide | AmbTRawLeSideTQF | 1 | 7 | 9 |  | Motolora MSB | Unsigned | 1 | 1 | 0 | 0x0: HVACTempQf_SnsrDataNotOk 0x1: HVACTempQf_SnsrDataOk | Left Side Ambient Temperature Raw Value Quality Flag
LCUL | LCUR | LCULToLCUREthSignalIPdu01 | SocketLcuLSoAdUDP | SocketLcuRSoAdUDP | Cyclic-100ms | 0x506001 | 32 | AmbTRawLeSide | AmbTRawLeSideT | 13 | 6 | 9 |  | Motolora MSB | Unsigned | 2560 | 0.1 | -256 |  | Left Side Ambient Temperature Raw Value
LCUL | LCUR | LCULToLCUREthSignalIPdu01 | SocketLcuLSoAdUDP | SocketLcuRSoAdUDP | Cyclic-100ms | 0x506001 | 32 | TrunkLiDrvSts | TrunkLiDrvStsLiPerc | 7 | 27 | 8 |  | Motolora MSB | Unsigned | 0 | 1 | 0 |  | brightness percent
LCUL | LCUR | LCULToLCUREthSignalIPdu01 | SocketLcuLSoAdUDP | SocketLcuRSoAdUDP | Cyclic-100ms | 0x506001 | 32 | TrunkLiDrvSts | TrunkLiDrvStsLightSts | 4 | 31 | 8 |  | Motolora MSB | Unsigned | 0 | 1 | 0 | 0x0: LightSts_Off 0x1: LightSts_On 0x2: LightSts_Error 0x3: LightSts_Reserved | light status
LCUL | LCUR | LCULToLCUREthSignalIPdu01 | SocketLcuLSoAdUDP | SocketLcuRSoAdUDP | Cyclic-100ms | 0x506001 | 32 | TrunkLiDrvSts | TrunkLiDrvStsLightErrorCode | 8 | 23 | 8 |  | Motolora MSB | Unsigned | 0 | 1 | 0 | 0x0: LightErrorCode_ChipError 0x1: LightErrorCode_ShortError 0x2: LightErrorCode_OpenError 0xFF: LightErrorCode_NoneError | error status
LCUL | LCUR | LCULToLCUREthSignalIPdu01 | SocketLcuLSoAdUDP | SocketLcuRSoAdUDP | Cyclic-100ms | 0x506001 | 32 |  | LeSpkrObstrcnSts | 8 | 119 |  | 106 | Motolora MSB | Unsigned | 4 | 1 | 0 | 0x0: LeSpkrObstrcnSts_FirstObstructionDuringMovingUp 0x1: LeSpkrObstrcnSts_FirstObstructionDuringMovingDown 0x2: LeSpkrObstrcnSts_SecondaryObstructionDuringMovingUp 0x3: LeSpkrObstrcnSts_SecondaryObstructionDuringMovingDown 0x4: LeSpkrObstrcnSts_Normal | LeftSpeakerObstructionStatus
LCUL | LCUR | LCULToLCUREthSignalIPdu01 | SocketLcuLSoAdUDP | SocketLcuRSoAdUDP | Cyclic-100ms | 0x506001 | 32 | WinOpenValueReq | WinOpenValueReqWinReLeOpenValue | 5 | 133 | 139 |  | Motolora MSB | Unsigned | 0 | 1 | 0 | 0x0: CmdPosnPerc_PosnUkwn 0x1: CmdPosnPerc_Close 0x2: CmdPosnPerc_Open4 0x3: CmdPosnPerc_Open8 0x4: CmdPosnPerc_Open12 0x5: CmdPosnPerc_Open16 0x6: CmdPosnPerc_Open20 0x7: CmdPosnPerc_Open24 0x8: CmdPosnPerc_Open28 0x9: CmdPosnPerc_Open32 0xA: CmdPosnPerc_Open36 0xB: CmdPosnPerc_Open40 0xC: CmdPosnPerc_Open44 0xD: CmdPosnPerc_Open48 0xE: CmdPosnPerc_Open52 0xF: CmdPosnPerc_Open56 0x10: CmdPosnPerc_Open60 0x11: CmdPosnPerc_Open64 0x12: CmdPosnPerc_Open68 0x13: CmdPosnPerc_Open72 0x14: CmdPosnPerc_Open76 0x15: CmdPosnPerc_Open80 0x16: CmdPosnPerc_Open84 0x17: CmdPosnPerc_Open88 0x18: CmdPosnPerc_Open92 0x19: CmdPosnPerc_Open96 0x1A: CmdPosnPerc_Open100 0x1B: CmdPosnPerc_Stop 0x1C: CmdPosnPerc_Resd2 0x1D: CmdPosnPerc_Resd3 0x1E: CmdPosnPerc_Resd4 0x1F: CmdPosnPerc_Resd5 | Rear Left Window Open Value
LCUL | LCUR | LCULToLCUREthSignalIPdu01 | SocketLcuLSoAdUDP | SocketLcuRSoAdUDP | Cyclic-100ms | 0x506001 | 32 | WinOpenValueReq | WinOpenValueReqWinDrvrOpenValue | 5 | 127 | 139 |  | Motolora MSB | Unsigned | 0 | 1 | 0 | 0x0: CmdPosnPerc_PosnUkwn 0x1: CmdPosnPerc_Close 0x2: CmdPosnPerc_Open4 0x3: CmdPosnPerc_Open8 0x4: CmdPosnPerc_Open12 0x5: CmdPosnPerc_Open16 0x6: CmdPosnPerc_Open20 0x7: CmdPosnPerc_Open24 0x8: CmdPosnPerc_Open28 0x9: CmdPosnPerc_Open32 0xA: CmdPosnPerc_Open36 0xB: CmdPosnPerc_Open40 0xC: CmdPosnPerc_Open44 0xD: CmdPosnPerc_Open48 0xE: CmdPosnPerc_Open52 0xF: CmdPosnPerc_Open56 0x10: CmdPosnPerc_Open60 0x11: CmdPosnPerc_Open64 0x12: CmdPosnPerc_Open68 0x13: CmdPosnPerc_Open72 0x14: CmdPosnPerc_Open76 0x15: CmdPosnPerc_Open80 0x16: CmdPosnPerc_Open84 0x17: CmdPosnPerc_Open88 0x18: CmdPosnPerc_Open92 0x19: CmdPosnPerc_Open96 0x1A: CmdPosnPerc_Open100 0x1B: CmdPosnPerc_Stop 0x1C: CmdPosnPerc_Resd2 0x1D: CmdPosnPerc_Resd3 0x1E: CmdPosnPerc_Resd4 0x1F: CmdPosnPerc_Resd5 | Driver Window Open Value
LCUL | LCUR | LCULToLCUREthSignalIPdu01 | SocketLcuLSoAdUDP | SocketLcuRSoAdUDP | Cyclic-100ms | 0x506001 | 32 | WinOpenValueReq | WinOpenValueReqWinReRiOpenValue | 5 | 128 | 139 |  | Motolora MSB | Unsigned | 0 | 1 | 0 | 0x0: CmdPosnPerc_PosnUkwn 0x1: CmdPosnPerc_Close 0x2: CmdPosnPerc_Open4 0x3: CmdPosnPerc_Open8 0x4: CmdPosnPerc_Open12 0x5: CmdPosnPerc_Open16 0x6: CmdPosnPerc_Open20 0x7: CmdPosnPerc_Open24 0x8: CmdPosnPerc_Open28 0x9: CmdPosnPerc_Open32 0xA: CmdPosnPerc_Open36 0xB: CmdPosnPerc_Open40 0xC: CmdPosnPerc_Open44 0xD: CmdPosnPerc_Open48 0xE: CmdPosnPerc_Open52 0xF: CmdPosnPerc_Open56 0x10: CmdPosnPerc_Open60 0x11: CmdPosnPerc_Open64 0x12: CmdPosnPerc_Open68 0x13: CmdPosnPerc_Open72 0x14: CmdPosnPerc_Open76 0x15: CmdPosnPerc_Open80 0x16: CmdPosnPerc_Open84 0x17: CmdPosnPerc_Open88 0x18: CmdPosnPerc_Open92 0x19: CmdPosnPerc_Open96 0x1A: CmdPosnPerc_Open100 0x1B: CmdPosnPerc_Stop 0x1C: CmdPosnPerc_Resd2 0x1D: CmdPosnPerc_Resd3 0x1E: CmdPosnPerc_Resd4 0x1F: CmdPosnPerc_Resd5 | Rear Right Window Open Value
LCUL | LCUR | LCULToLCUREthSignalIPdu01 | SocketLcuLSoAdUDP | SocketLcuRSoAdUDP | Cyclic-100ms | 0x506001 | 32 | WinOpenValueReq | WinOpenValueReqWinPassOpenValue | 5 | 122 | 139 |  | Motolora MSB | Unsigned | 0 | 1 | 0 | 0x0: CmdPosnPerc_PosnUkwn 0x1: CmdPosnPerc_Close 0x2: CmdPosnPerc_Open4 0x3: CmdPosnPerc_Open8 0x4: CmdPosnPerc_Open12 0x5: CmdPosnPerc_Open16 0x6: CmdPosnPerc_Open20 0x7: CmdPosnPerc_Open24 0x8: CmdPosnPerc_Open28 0x9: CmdPosnPerc_Open32 0xA: CmdPosnPerc_Open36 0xB: CmdPosnPerc_Open40 0xC: CmdPosnPerc_Open44 0xD: CmdPosnPerc_Open48 0xE: CmdPosnPerc_Open52 0xF: CmdPosnPerc_Open56 0x10: CmdPosnPerc_Open60 0x11: CmdPosnPerc_Open64 0x12: CmdPosnPerc_Open68 0x13: CmdPosnPerc_Open72 0x14: CmdPosnPerc_Open76 0x15: CmdPosnPerc_Open80 0x16: CmdPosnPerc_Open84 0x17: CmdPosnPerc_Open88 0x18: CmdPosnPerc_Open92 0x19: CmdPosnPerc_Open96 0x1A: CmdPosnPerc_Open100 0x1B: CmdPosnPerc_Stop 0x1C: CmdPosnPerc_Resd2 0x1D: CmdPosnPerc_Resd3 0x1E: CmdPosnPerc_Resd4 0x1F: CmdPosnPerc_Resd5 | Passenger Window Open Value
LCUL | LCUR | LCULToLCUREthSignalIPdu02 | SocketLcuLSoAdUDP | SocketLcuRSoAdUDP | Cyclic-200ms | 0x506002 | 1 | ThdLiFailrFrntLe | ThdLiFailrFrntLeOpenCirc | 1 | 7 | 1 |  | Motolora MSB | Unsigned | 0 | 1 | 0 | 0x0: FailrNoFailr1_NoFailr 0x1: FailrNoFailr1_Failr | open circuit,the front left threshold light
LCUL | LCUR | LCULToLCUREthSignalIPdu02 | SocketLcuLSoAdUDP | SocketLcuRSoAdUDP | Cyclic-200ms | 0x506002 | 1 | ThdLiFailrFrntLe | ThdLiFailrFrntLeShoCircToGND | 1 | 6 | 1 |  | Motolora MSB | Unsigned | 0 | 1 | 0 | 0x0: FailrNoFailr1_NoFailr 0x1: FailrNoFailr1_Failr | short circuit to ground,the front left threshold light
LCUL | LCUR | LCULToLCUREthSignalIPdu02 | SocketLcuLSoAdUDP | SocketLcuRSoAdUDP | Cyclic-200ms | 0x506002 | 1 | ThdLiFailrFrntLe | ThdLiFailrFrntLeShoCircToBatt | 1 | 5 | 1 |  | Motolora MSB | Unsigned | 0 | 1 | 0 | 0x0: FailrNoFailr1_NoFailr 0x1: FailrNoFailr1_Failr | short circuit to battery,the front left threshold light
LCUL | LCUR | LCULToLCUREthSignalIPdu02 | SocketLcuLSoAdUDP | SocketLcuRSoAdUDP | Cyclic-200ms | 0x506002 | 1 | ThdLiFailrReLe | ThdLiFailrReLeShoCircToBatt | 1 | 4 | 0 |  | Motolora MSB | Unsigned | 0 | 1 | 0 | 0x0: FailrNoFailr1_NoFailr 0x1: FailrNoFailr1_Failr | short circuit to battery,the rear left threshold light
LCUL | LCUR | LCULToLCUREthSignalIPdu02 | SocketLcuLSoAdUDP | SocketLcuRSoAdUDP | Cyclic-200ms | 0x506002 | 1 | ThdLiFailrReLe | ThdLiFailrReLeShoCircToGND | 1 | 3 | 0 |  | Motolora MSB | Unsigned | 0 | 1 | 0 | 0x0: FailrNoFailr1_NoFailr 0x1: FailrNoFailr1_Failr | short circuit to ground,the rear left threshold light
LCUL | LCUR | LCULToLCUREthSignalIPdu02 | SocketLcuLSoAdUDP | SocketLcuRSoAdUDP | Cyclic-200ms | 0x506002 | 1 | ThdLiFailrReLe | ThdLiFailrReLeOpenCirc | 1 | 2 | 0 |  | Motolora MSB | Unsigned | 0 | 1 | 0 | 0x0: FailrNoFailr1_NoFailr 0x1: FailrNoFailr1_Failr | open circuit,the rear left threshold light
LCUR | LCUL | LCURToLCULEthSignalIPdu01 | SocketLcuRSoAdUDP | SocketLcuLSoAdUDP | Cyclic-50ms | 0x605001 | 9 | FootwellLiFrntRiDrvSts | FootwellLiFrntRiDrvStsLiPerc | 7 | 11 | 20 |  | Motolora MSB | Unsigned | 0 | 1 | 0 |  | brightness percent
LCUR | LCUL | LCURToLCULEthSignalIPdu01 | SocketLcuRSoAdUDP | SocketLcuLSoAdUDP | Cyclic-50ms | 0x605001 | 9 | FootwellLiFrntRiDrvSts | FootwellLiFrntRiDrvStsLightErrorCode | 8 | 7 | 20 |  | Motolora MSB | Unsigned | 0 | 1 | 0 | 0x0: LightErrorCode_ChipError 0x1: LightErrorCode_ShortError 0x2: LightErrorCode_OpenError 0xFF: LightErrorCode_NoneError | error status
LCUR | LCUL | LCURToLCULEthSignalIPdu01 | SocketLcuRSoAdUDP | SocketLcuLSoAdUDP | Cyclic-50ms | 0x605001 | 9 | FootwellLiFrntRiDrvSts | FootwellLiFrntRiDrvStsLightSts | 4 | 15 | 20 |  | Motolora MSB | Unsigned | 0 | 1 | 0 | 0x0: LightSts_Off 0x1: LightSts_On 0x2: LightSts_Error 0x3: LightSts_Reserved | light status
LCUR | LCUL | LCURToLCULEthSignalIPdu01 | SocketLcuRSoAdUDP | SocketLcuLSoAdUDP | Cyclic-50ms | 0x605001 | 9 | FootwellLiSecRiDrvSts | FootwellLiSecRiDrvStsLightSts | 4 | 39 | 44 |  | Motolora MSB | Unsigned | 0 | 1 | 0 | 0x0: LightSts_Off 0x1: LightSts_On 0x2: LightSts_Error 0x3: LightSts_Reserved | light status
LCUR | LCUL | LCURToLCULEthSignalIPdu01 | SocketLcuRSoAdUDP | SocketLcuLSoAdUDP | Cyclic-50ms | 0x605001 | 9 | FootwellLiSecRiDrvSts | FootwellLiSecRiDrvStsLiPerc | 7 | 35 | 44 |  | Motolora MSB | Unsigned | 0 | 1 | 0 |  | brightness percent
LCUR | LCUL | LCURToLCULEthSignalIPdu01 | SocketLcuRSoAdUDP | SocketLcuLSoAdUDP | Cyclic-50ms | 0x605001 | 9 | FootwellLiSecRiDrvSts | FootwellLiSecRiDrvStsLightErrorCode | 8 | 31 | 44 |  | Motolora MSB | Unsigned | 0 | 1 | 0 | 0x0: LightErrorCode_ChipError 0x1: LightErrorCode_ShortError 0x2: LightErrorCode_OpenError 0xFF: LightErrorCode_NoneError | error status
LCUR | LCUL | LCURToLCULEthSignalIPdu01 | SocketLcuRSoAdUDP | SocketLcuLSoAdUDP | Cyclic-50ms | 0x605001 | 9 | FootwellLiThrdRiDrvSts | FootwellLiThrdRiDrvStsLightSts | 4 | 63 | 68 |  | Motolora MSB | Unsigned | 0 | 1 | 0 | 0x0: LightSts_Off 0x1: LightSts_On 0x2: LightSts_Error 0x3: LightSts_Reserved | light status
LCUR | LCUL | LCURToLCULEthSignalIPdu01 | SocketLcuRSoAdUDP | SocketLcuLSoAdUDP | Cyclic-50ms | 0x605001 | 9 | FootwellLiThrdRiDrvSts | FootwellLiThrdRiDrvStsLightErrorCode | 8 | 55 | 68 |  | Motolora MSB | Unsigned | 0 | 1 | 0 | 0x0: LightErrorCode_ChipError 0x1: LightErrorCode_ShortError 0x2: LightErrorCode_OpenError 0xFF: LightErrorCode_NoneError | error status
LCUR | LCUL | LCURToLCULEthSignalIPdu01 | SocketLcuRSoAdUDP | SocketLcuLSoAdUDP | Cyclic-50ms | 0x605001 | 9 | FootwellLiThrdRiDrvSts | FootwellLiThrdRiDrvStsLiPerc | 7 | 59 | 68 |  | Motolora MSB | Unsigned | 0 | 1 | 0 |  | brightness percent
LCUR | LCUL | LCURToLCULEthSignalIPdu03 | SocketLcuRSoAdUDP | SocketLcuLSoAdUDP | Cyclic-80ms | 0x605003 | 1 |  | ThdLiActvFrntLe | 2 | 7 |  | 3 | Motolora MSB | Unsigned | 0 | 1 | 0 | 0x0: ActvInActv2_Init 0x1: ActvInActv2_InActv 0x2: ActvInActv2_Actv | Front left threshold light activation command
LCUR | LCUL | LCURToLCULEthSignalIPdu03 | SocketLcuRSoAdUDP | SocketLcuLSoAdUDP | Cyclic-80ms | 0x605003 | 1 |  | ThdLiActvReLe | 2 | 5 |  | 2 | Motolora MSB | Unsigned | 0 | 1 | 0 | 0x0: ActvInActv2_Init 0x1: ActvInActv2_InActv 0x2: ActvInActv2_Actv | Rear left threshold light activation command
LCUR | LCUL | LCURToLCULEthSignalIPdu02 | SocketLcuRSoAdUDP | SocketLcuLSoAdUDP | Cyclic-20ms | 0x605002 | 1 |  | FRDoorLtchOpenSwt | 1 | 7 |  | 5 | Motolora MSB | Unsigned | 0 | 1 | 0 | 0x0: OnOff1_Off 0x1: OnOff1_On | switch status of door latch
LCUR | LCUL | LCURToLCULEthSignalIPdu02 | SocketLcuRSoAdUDP | SocketLcuLSoAdUDP | Cyclic-20ms | 0x605002 | 1 |  | RRDoorLtchOpenSwt | 1 | 6 |  | 4 | Motolora MSB | Unsigned | 0 | 1 | 0 | 0x0: OnOff1_Off 0x1: OnOff1_On | switch status of door latch
LCUR | LCUL | LCURToLCULEthSignalIPdu04 | SocketLcuRSoAdUDP | SocketLcuLSoAdUDP | Cyclic-100ms | 0x605004 | 2 |  | RiSpkrObstrcnSts | 8 | 7 |  | 15 | Motolora MSB | Unsigned | 4 | 1 | 0 | 0x0: RiSpkrObstrcnSts_FirstObstructionDuringMovingUp 0x1: RiSpkrObstrcnSts_FirstObstructionDuringMovingDown 0x2: RiSpkrObstrcnSts_SecondaryObstructionDuringMovingUp 0x3: RiSpkrObstrcnSts_SecondaryObstructionDuringMovingDown 0x4: RiSpkrObstrcnSts_Normal | LeftSpeakerObstructionStatus

## SoAdConfigs
Socket Participant | Socket Name | MAC Address | IP Address | Transport Protocol | Port Number | VLAN ID
CCUMCUAD | SocketAdMcuSoAdUDP | 02:00:00:00:20:22 | 172.20.5.22 | UDP | 30501 | 5
CCUMCUAD,CCUMCUCD,CCUNAD,CCUSOCCD,LCUL,LCUR | SocketMulticast | 01:00:5E:7F:05:01 | 239.255.5.1 | UDP | 30501 | 5
CCUMCUCD | SocketCdMcuSoAdUDP | 02:00:00:00:20:12 | 172.20.5.12 | UDP | 30501 | 5
CCUSOCCD | SocketCdSocSoAdUDP | 02:00:00:00:20:13 | 172.20.5.13 | UDP | 30501 | 5
LCUL | SocketLcuLSoAdUDP | 02:00:00:00:20:01 | 172.20.5.1 | UDP | 30501 | 5
CCUSOCAD | SocketAdSocSoAdUDP | 02:00:00:00:20:21 | 172.20.5.21 | UDP | 30501 | 5
CCUSOCCD | SocketCdSocTCPClient1 | 02:00:00:00:20:13 | 172.20.5.13 | TCP | 30513 | 5
CCUMCUAD | SocketAdMcuTCPServer | 02:00:00:00:20:22 | 172.20.5.22 | TCP | 30503 | 5
LCUR | SocketLcuRSoAdUDP | 02:00:00:00:20:02 | 172.20.5.2 | UDP | 30501 | 5
CCUSOCAD | SocketAdSocTCPClient2 | 02:00:00:00:20:21 | 172.20.5.21 | TCP | 30523 | 5
CCUMCUCD | SocketCdMcuTCPServer | 02:00:00:00:20:12 | 172.20.5.12 | TCP | 30503 | 5
CCUSOCCD | SocketCdSocLogCdMcuSoAdUDP | 02:00:00:00:20:13 | 172.20.5.13 | UDP | 30506 | 5
CCUNAD | SocketCdNadSoAdUDP | 02:00:00:00:20:31 | 172.20.5.31 | UDP | 30501 | 5
CCUSOCCD | SocketCdSocPMTCPClient | 02:00:00:00:20:13 | 172.20.5.13 | TCP | 30504 | 5
CCUNAD | SocketCdNadTCPClient1 | 02:00:00:00:20:31 | 172.20.5.31 | TCP | 30513 | 5
CCUSOCCD | SocketCdSocTCPClient3 | 02:00:00:00:20:13 | 172.20.5.13 | TCP | 30533 | 5
LCUL | SocketLcuLTCPServer | 02:00:00:00:20:01 | 172.20.5.1 | TCP | 30503 | 5
CCUSOCCD | SocketCdSocTCPClient4 | 02:00:00:00:20:13 | 172.20.5.13 | TCP | 30543 | 5
LCUR | SocketLcuRTCPServer | 02:00:00:00:20:02 | 172.20.5.2 | TCP | 30503 | 5
CCUSOCCD | SocketCdSocLogLcuLSoAdUDP | 02:00:00:00:20:13 | 172.20.5.13 | UDP | 30507 | 5
CCUSOCCD | SocketCdSocLogLcuRSoAdUDP | 02:00:00:00:20:13 | 172.20.5.13 | UDP | 30508 | 5